## Fuel Conv
New Hampshire Public Utilities Commission
Comparable Fuel Quantity Conversion and Fuel Cost Conversion Calculators
Enter choices in the red boxes below. Calculated results are displayed in blue font.
Table 1. Comparable Fuel Quantity Conversion Calculator | [8 empty] | Lookup Table 1 |  |  |  | 5 | 6 | 7 | 8 | 9 | 10 | 11 | 12 | 13 | 14
Complete the following three steps : | [10 empty] | Unit of Measure | Btu/Unit | Fuel Oil | Propane | Electricity | No. 6 Resid. Oil | Kerosene | Natural Gas | Firewood | Wood Pellets | Steam | Coal
1. Enter current fuel ID code (1 - 10, see below): |  |  |  | 1 |  | Fuel Oil |  |  | 1 | Fuel Oil | Gallon(s) | 139000 | 1 | 0.659 | 0.025 | 1.079 | 0.964 | 0.719 | 172.662 | 115.108 | 149375 | 172.662
2. Enter a fuel quantity in its listed unit of measure: |  |  |  | 1 |  | Gallon(s) |  |  | 2 | Propane | Gallon(s) | 91600 | 1.517 | 1 | 26.846 | 1.638 | 1.463 | 1.092 | 262.009 | 174.672 | 13.046 | 262.009
3. Enter alternative fuel ID code (1 - 10, see below): |  |  |  | 6 |  | Natural Gas |  |  | 3 | Electricity | kWh(s) | 3412 | 40.739 | 26.846 | 1 | 43.962 | 39.273 | 29.308 | 7033.998 | 4689.332 | 350.234 | 7033.998
Calculation Results: | [8 empty] | 4 | No. 6 Resid. Oil | Gallon(s) | 150000 | 0.927 | 0.611 | 0.023 | 1 | 0.893 | 0.667 | 160 | 106.667 | 7.967 | 160
Equivalent quantity of selected alternative fuel: |  |  |  | 1.39 |  | Therm(s) |  |  | 5 | Kerosene | Gallon(s) | 134000 | 1.037 | 0.684 | 0.025 | 1.119 | 1 | 0.746 | 179.104 | 119.403 | 8.918 | 179.104
[9 empty] | 6 | Natural Gas | Therm(s) | 100000 | 1.39 | 0.916 | 0.034 | 1.5 | 1.34 | 1 | 240 | 160 | 11.95 | 240
Table 1 Notes: | [8 empty] | 7 | Firewood | Cord(s) | 24000000 | 0.006 | 0.004 | 0 | 0.006 | 0.006 | 0.004 | 1 | 0.667 | 0.05 | 1
The Comparable Fuel Quantity calculator in Table 1 allows the user to select a current fuel type ID code from the choices in Table 2, a unit quantity of the selected current fuel, and a selected alternative fuel ID Code. Once the three inputs are entered in the proper cells, the calculator provides the equivalent unit quantity of the alternative fuel by using the "Btu per Unit" values listed in Table 2. | [8 empty] | 8 | Wood Pellets | Ton(s) | 16000000 | 0.009 | 0.006 | 0 | 0.009 | 0.008 | 0.006 | 1.5 | 1 | 0.075 | 1.5
[9 empty] | 9 | Steam | MLb(s) | 1195000 | 0.116 | 0.077 | 0.003 | 0.126 | 0.112 | 0.084 | 20.084 | 13.389 | 1 | 20.084
[9 empty] | 10 | Coal | Ton(s) | 24000000 | 0.006 | 0.004 | 0 | 0.006 | 0.006 | 0.004 | 1 | 0.667 | 0.05 | 1
Do not edit or delete lookup table data.
Table 2. Fuel Identification Codes and General Information | [8 empty] | Steam Btu/Mlb value:
ID Code | Fuel Type | Unit of Measure | Btu per Unit |  | ID Code | Fuel Type | Unit of Measure | Btu per Unit | CSC uses 1,240,000 Btu / Mlb at 125 PSI 430 degree F in Cost-Benefit calculation of Cogeneration in DG 09-169 COE. |  |  |  | 8: 1240000
1 | No. 2 Fuel Oil | Gallon | 139000 |  | 6 | Natural Gas | Therm | 100000 | CSC uses 1,150,000 Btu / Mlb at 125 PSI 430 degree F in Cost-Benefit calculation of Cogeneration in DG 10-234 COE. |  |  |  | 8: 1150000
2 | Propane | Gallon | 91600 |  | 7 | Firewood | Cord | 24000000 | These steam heat values will flucuate slightly, based on steam pressure and temperature. This calculation uses a blended average value. RJW |  |  |  | 8: 1195000
3 | Electricity | kWh | 3412 |  | 8 | Wood Pellets | Ton | 16000000
4 | No. 6 Resid. Oil | Gallon | 150000 |  | 9 | Steam (Distributed) | MLb | 1195000
5 | Kerosene | Gallon | 134000 |  | 10 | Coal | Ton | 24000000
Table 2 Notes:
The "Btu per Unit" values listed in Table 2 are commonly accepted approximate values for each fuel type and may vary slightly from one information source to another. Btu values in Table 2 are for reference purposes and assume 100% efficiency. These Btu values do not include the application of any heating equipment efficiency ratings to a calculation. | [8 empty] | Lookup Table 2
[10 empty] | Energy Type | Btu/Unit | Efficiency
[9 empty] | 1 | Fuel Oil | 139000 | 87.5% | 5: per Gallon
[9 empty] | 2 | Propane | 91600 | 95% | 5: per Gallon
Table 3. Comparable Fuel Cost Calculator | [6 empty] | Energy Efficiency Assumptions |  | 3 | Electricity | 3412 | 100% | 5: per kWh
Complete the following three steps: | [5 empty] | Btu/Unit |  |  | 4 | No. 6 Resid. Oil | 150000 | 80% | 5: per Gallon
1. Enter current fuel ID Code (1 - 10): |  |  | 1 | Fuel Oil |  | 139000 | 87.5% |  | 5 | Kerosene | 134000 | 80% | 5: per Gallon
2. Enter current delivered fuel unit cost: |  |  | 1.999 | per Gallon |  |  | 2.2846 | per Gallon | 6 | Natural Gas | 100000 | 95% | 5: per Therm
3. Enter Alternative fuel ID code (1 - 10): |  |  | 6 | Natural Gas |  | 100000 | 95% |  | 7 | Firewood | 24000000 | 70% | 5: per Cord
Calculation Results: | [8 empty] | 8 | Wood Pellets (Soft/Hard Mix) | 16000000 | 80% | 5: per Ton
Alternative fuel equivalent Supplier delivered price -> |  |  | 1.4381 | per Therm |  | Equiv. Equip. Efficiency Price -> | 1.5138 | per Therm | 9 | Steam | 1195000 | 90% | 5: per MLb
[9 empty] | 10 | Coal | 24000000 | 70% | 5: per Ton
Do not edit or delete lookup table data.
Table 3 Notes:
The Comparable Fuel Cost calculator in Table 3 allows the user to select a current fuel type ID code from the choices in Table 2, a unit cost for the selected current fuel, and a selected alternative fuel ID Code. Once the three inputs are entered in the proper cells, the calculator provides what the equivalent unit cost of the selected alternative fuel. If the Comparable Fuel Cost Calculator shows the equivalent unit cost of the selected alternative fuel is greater than a delivered unit cost quote from an energy supplier of the same selected alternative fuel, then the quoted alternative fuel price is a lower cost option in comparison to the current fuel. The efficiency calculator also provides an approximate fuel unit cost comparison after factoring in the assumed heating equipment fuel efficiency ratings.
Calculators created by Robert Wyatt on 3/12/03.
Latest Revision, 9/20/16