## Lookups
Lookups and Assumptions
GENERAL INPUTS
|  |  | Fuel | Electric
|  |  | PA | Eversource Energy
|  |  | Period | Planned
|  |  | Year 1 | 2021
|  |  | Year 2 | 2022
|  |  | Year 3 | 2023
AVOIDED COST ASSUMPTIONS
Three-Year Inputs
|  |  | Input | Unit | 2021-2023 | Source / Notes
|  |  | Real Year | Year | 2018 | Updated on May 5, 2018 to reflect 2018 AESC. Previous value was 2017.
|  |  | Half Year Factor | % | 50% | Industry standard assumption.
|  |  | Wholesale Risk Premium | % | 8% | 2018 AESC, October 2018 Release, Appendix B.
|  |  | Distribution Losses | % | 6.9%
|  |  | Pcnt of Capacity Bid into FCM (%Bid) | % | 90% | 2018 AESC, October 2018 Release, Appendix B.
|  |  | PTF losses | % | 1.6% | 2018 AESC, October 2018 Release, Appendix B.
|  |  | Pounds per short ton | Pounds | 2000 | Industry standard assumption.
|  |  | MMBtu in 1 kWh | MMBtu | 0.0034121 | Industry standard assumption.
|  |  | kWh in 1 MMBtu | kWh | 293.0711 | Industry standard assumption.
Annual Inputs
|  |  | Input | Unit | 2021 | 2022 | 2023 | Source / Notes
|  |  | Nominal Discount Rate | % | 3.25% | 3.25% | 3.25% | Updated June 24, 2020. Based on the June 2020 Prime Rate in accordance with the Final Energy Efficiency Group Report, dated July 6, 1999 in DR 96-150. Retrieved from http://www.moneycafe.com/personal-finance/prime-rate/
|  |  | Inflation | % | 1.812% | 1.812% | 1.812% | Updated June 24, 2020. Based on the inflation rate from Q1 2019 to Q1 2020, Retrieved from https://fred.stlouisfed.org/data/GDPDEF.txt
|  |  | Real Discount Rate | % | 1.412% | 1.412% | 1.412% | Calculated: Real Discount Rate = [(1 + Nominal Discount Rate)/(1 + Inflation Rate)] – 1
|  |  | PTF Avoided Costs | $ per kW | 94 | 94 | 94 | 2018 AESC, October 2018 release, page 215-216.
|  |  | PTF Year | Year $ | 2018 |  |  | 2018 AESC, October 2018 release, page 215-216.
|  |  | Avoided Local Transmission Costs | $ per kW |  |  |  | $0. At this time the NH Utilities do not have additional benefits related to avoided local transmission in the benefit cost model.
|  |  | Avoided Distribution Costs | $ per kW | 79.9834 | 79.9834 | 79.9834
|  |  | T&D Year | Year $ | 2017
|  |  | Res Water & Sewer | $ per gallon | 0.0079051 | 0.0079051 | 0.0079051
|  |  | CI Water | $ per gallon | 0.0079051 | 0.0079051 | 0.0079051
|  |  | T&D Year | Year $ | 2016
Line Loss Inputs
|  |  | Input | Unit | Eversource Factors | AESC 2018 | Source / Notes
|  |  | Summer Peak | % | 8% | 15.9% | ISO New England default for electrical losses is 8 percent. |  |  | 0.01272
|  |  | Summer Off-Peak | % | 8% | 17.5% |  |  |  | 0.014
|  |  | Winter Peak | % | 8% | 31.7% |  |  |  | 0.02536
|  |  | Winter Off-Peak | % | 8% | 34.9% |  |  |  | 0.02792
|  |  | Average Loss | % | 8% |  |  | Used for Electric Cross DRIPE
Benefit Toggles
|  |  | Input | Unit | Included? | Source / Notes
|  |  | Energy DRIPE | Toggle | Yes
|  |  | Electric Cross DRIPE | Toggle | Yes
|  |  | Capacity DRIPE | Toggle | Yes
|  |  | Reliability | Toggle | No
|  |  | Gas Supply DRIPE | Toggle | Yes
|  |  | Gas Electric Cross DRIPE | Toggle | Yes
|  |  | Oil DRIPE | Toggle | Yes
|  |  | Fossil emissions | Toggle | No
|  |  | Fossil emissions RGGI | Toggle | Yes
|  |  | Environmental Externalities | Toggle | Yes
|  |  | NEI Adder | Toggle | Yes
NON-ENERGY IMPACTS
|  |  | NEI Adder by sector | Unit | Value | Source / Notes
|  |  | A - Residential | % | 36.28% | Takes percent of total energy benefit (excludes water) and adds to total benefits.
|  |  | B - Low-Income | $ | 405.71 | Annual dollar value per weatherization project added to total benefits.
|  |  | C - Commercial & Industrial | % | 17.62% | Takes percent of total energy benefit (excludes water) and adds to total benefits.
FOSSIL EMISSIONS
Fossil Emissions Scaling Factor
|  |  | Percent of fossil emissions | % | 10%
Fossil Emissions Factors
|  |  |  | CO2 (pounds/MMBtu) | Nox (pounds/MMBtu) | CO2 Value ($/ton) | Nox Value ($/ton) | CO2 Value ($/MMBTU) | Nox Value ($/MMBTU) | Total Value ($/MMBTU)
|  |  | Natural Gas | 116.6 | 0.09135 | 100 | 11954.587 | 5.83 | 0.54603 | 6.376
|  |  | Oil | 161.3 | 0.12979 | 100 | 11954.587 | 8.065 | 0.77579 | 8.8408
|  |  | Propane | 136.9 | 0.14234 | 100 | 11954.587 | 6.845 | 0.85081 | 7.6958
|  |  | Kerosene | 159.4 | 0.12979 | 100 | 11954.587 | 7.97 | 0.77579 | 8.7458
Source / Notes
CO2 pounds:
Nox pounds:
CO2 value:
Nox value:
SALES
kWh Sales (2019)
|  |  | Eversource Energy |  | 7685115046.1074
|  |  | Unitil Energy Systems Inc |  | 1162491979
|  |  | Liberty |  | 899231963
|  |  | New Hampshire Electric Cooperative Inc |  | 764966903
|  |  | Statewide Total |  | 10511805891.1074
|  |  | 2019 Kwh Sales |  | 7685115046.1074 | Used to calculate percent of sales savings (based on 2019 sales)
REFERENCED LISTS
Other Fuel Savings
Fuel Type in AESC
NG - Res All
NG - Res Hot Water
NG - Res Heating
NG - Res Non Heating
NG - C& I Gas Non Heating
NG - C&I Gas Heat
NG - C&I Gas All
Fuel Oil - Residential Distillate
Fuel Oil - Com Fuel
Fuel Oil - Industrial
Kerosene
Propane
Cord Wood
Pellet Wood
Res Water
C&I Water
End Use
Behavior
Custom Measures
Energy Star Homes
Envelope
Non-Energy Saving
Hot Water
HVAC
Lighting
Process
Refrigeration
Food Service
Compressed Air
Motors/Drives
Sectors
A - Residential
B - Low-Income
C - Commercial & Industrial
ELECTRIC Programs
LOW INCOME
B1 - Home Energy Assistance
RESIDENTIAL
A1 - Energy Star Homes
A2 - Home Performance with Energy Star
A3 - Energy Star Products
A4 - Residential Behavior
A5 - Residential Active Demand Response
A6a - Res Customer Engagement Platform
A6b - Res ISO Forward Capacity Market Expenses
A6c - Res Education
A6d - Energy Optimization Pilot
A6e - Res Financing
A7 - Res TBD Pilots/Demonstrations
C&I
C1 - Large Business Energy Solutions
C2 - Small Business Energy Solutions
C3 - Municipal Energy Solutions
C4 - Energy Rewards RFP Program
C5 - C&I Active Demand Response
C6a - C&I Customer Engagement Platform
C6b - C&I ISO Forward Capacity Market Expenses
C6c - C&I Education
C6d - C&I Customer Partnerships
C6e - Smart Start
C6f - C&I On Bill Financing
C6g - C&I Building Practices and Demo
C7 - C&I TBD Pilots/Demonstrations
GAS Programs
LOW INCOME
B1 - Home Energy Assistance
RESIDENTIAL
A1 - Energy Star Homes
A2 - Home Performance with Energy Star
A3 - Energy Star Products
A4 - Residential Behavior
A5 - Residential Active Demand Response
A6a - Res Customer Engagement Platform
A6b - Res ISO Forward Capacity Market Expenses
A6c - Res Education
A6d - Res Building Practices and Demo
A6e - Res Financing
A7 - Res TBD Pilots/Demonstrations
C&I
C1 - Large Business Energy Solutions
C2 - Small Business Energy Solutions
C3 - Municipal Energy Solutions
C4 - Energy Rewards RFP Program
C5 - C&I Active Demand Response
C6a - C&I Customer Engagement Platform
C6b - C&I ISO Forward Capacity Market Expenses
C6c - C&I Education
C6d - C&I Customer Partnerships
C6e - Smart Start
C6f - C&I On Bill Financing
C6g - C&I Building Practices and Demo
C7 - TBD C&I Pilots/Demonstrations
Subprogram
LOW INCOME
B1a - HEA (Weatherization)
B1b - HEA (HVAC Systems)
RESIDENTIAL
A1a - ES Homes
A2a - HPwES (Weatherization)
A2b - HPwES (HVAC Systems)
A2c - HPwES 3rd Party Financing (Loan buy-down)
A2d - HPwES 3rd Party Financing (Mod. Income Loan buy-down)
A3a - ES Lighting
A3b - ES Appliances
A3c - ES HVAC Systems
A4a - Residential Behavior
A5a - Residential Active Demand Response
A6a - Res Customer Engagement Platform
A6b - Res ISO Forward Capacity Market Expenses
A6c - Res Education
A6d - Energy Optimization Pilot
A6e - Res Financing
A7a - TBD Res Pilot/Demonstration 1
A7b - TBD Res Pilot/Demonstration 2
C&I
C1a - LCI Retrofit
C1b - LCI New Equipment and Construction
C1c - LCI Midstream
C1d - LCI Direct Install
C2a - SCI Retrofit
C2b - SCI New Equipment and Construction
C2c - SCI Midstream
C2d - SCI Direct Install
C3a - Muni Retrofit
C3b - Muni New Equipment and Construction
C3d - Muni Direct Install
C4a - Energy Rewards RFP Program
C5a - C&I Active Demand Response
C6a - C&I Customer Engagement Platform
C6b - C&I ISO Forward Capacity Market Expenses
C6c - C&I Education
C6d - C&I Customer Partnerships
C6e - Smart Start
C6f - C&I On Bill Financing
C6g - C&I Building Practices and Demo
C7a - TBD C&I Pilot/Demonstration 1
C7b - TBD C&I Pilot/Demonstration 2
Customers
|  | Utility Customers (2020) |  |  | Residential | Low-Income | C&I
|  |  | Eversource Energy |  | 418287 | 23766 | 77837
|  |  | Unitil Energy Systems Inc |  | 59756 | 6640 | 10923
|  |  | Liberty |  | 37209 | 1229 | 8338
|  |  | New Hampshire Electric Cooperative Inc |  | 69084 | 2424 | 40403
|  |  | Statewide Total |  | 584336 | 34059 | 137501
|  |  | 2020 Customers |  | 418287 | 23766 | 77837

## Avoided Costs
Avoided Costs
1 | 2 | 3 | 4 | 5 | 6 | 7 | 8 | 9 | 10 | 11 | 12 | 13 | 14 | 15 | 16 | 17 | 18 | 19 | 20 | 21 | 22 | 23 | 24 | 25 | 26 | 27 | 28 | 29 | 30 | 31 | 32 | 33 | 34 | 35 | 36 | 37 | 38 | 39 | 40 | 41 | 42 | 43 | 44 | 45 | 46 | 47 | 48 | 49
| 2021 column -> | 8 | 9 | 10 | 11 | 82 | 83 | 84 | 85 | 87 | 16 | n/a | 41 | 76 | Lookups | Lookups | Lookups | 3 | 4 | 5 | 6 | 8 | 9 | 10 | 17 | 19 | 20 | 21 | 22 | 24 | 25 | 26 | 2 | 5 | 8 | 20 | 11 | 12 | 9 | 10 | Lookups | Lookups | n/a | 32 | 17 | 18 | 19 | 20
| 2022 column -> | 8 | 9 | 10 | 11 | 82 | 83 | 84 | 85 | 87 | 16 | n/a | 41 | 76 | Lookups | Lookups | Lookups | 3 | 4 | 5 | 6 | 8 | 9 | 10 | 17 | 19 | 20 | 21 | 22 | 24 | 25 | 26 | 2 | 5 | 8 | 20 | 11 | 12 | 9 | 10 | Lookups | Lookups | n/a | 32 | 17 | 18 | 19 | 20
| 2023 column -> | 8 | 9 | 10 | 11 | 82 | 83 | 84 | 85 | 87 | 16 | n/a | 41 | 76 | Lookups | Lookups | Lookups | 3 | 4 | 5 | 6 | 8 | 9 | 10 | 17 | 19 | 20 | 21 | 22 | 24 | 25 | 26 | 2 | 5 | 8 | 20 | 11 | 12 | 9 | 10 | Lookups | Lookups | n/a | 32 | 17 | 18 | 19 | 20
| Toggle |  |  |  |  | ED | ED | ED | ED | ECD |  |  | CD | Reliability | [10 empty] | GD | GECD | GECD | GECD | GECD | GECD | GECD | GECD |  |  |  | OilDRIPE | [7 empty] | RGGI | EE | EE | EE | EE
Avoided Costs (2021$)
Years |  | Energy ($/kWh) |  |  |  | Energy DRIPE ($/kWh) |  |  |  | Electric Cross DRIPE ($/kWh) | Capacity ($/kW) |  |  |  | T&D ($/kW) |  |  | Natural Gas ($/MMBtu) | [6 empty] | Gas DRIPE ($/MMBtu) | Gas to Electric Cross DRIPE ($/MMBtu) | [6 empty] | Fuel Oil ($/MMBtu) |  |  |  | Other Fuels ($/MMBtu) |  | Wood ($/MMBtu) |  | Water ($/Gallon) |  | NEBs ($/$) | Emission based on RGGI CO2 | Avoided Non-Embedded Costs ($/kWh)
|  | Winter Peak | Winter Off-Peak | Summer Peak | Summer Off-Peak | Winter Peak | Winter Off-Peak | Summer Peak | Summer Off-Peak |  | Summer Generation | Winter Generation | Capacity DRIPE | Reliability | PTF | Local Transmission | Distribution | Res Non Heating | Res Hot Water | Res Heating | Res All | C&I Gas Non Heating | C&I Gas Heat | C&I Gas All | Gas Supply | Res Non-Heating | Res Hot Water | Res Heating | Res All | C&I Non-Heating | C&I Heating | C&I All | Residential Distillate | Com Fuel Oil | Industrial Oil | Oil DRIPE | Kerosene | Propane | Cord Wood | Wood Pellets | Res Water | C&I Water | Non-Resource |  | Winter Peak | Winter Off-Peak | Summer Peak | Summer Off-Peak
ANNUAL AVOIDED COSTS
2021, 2021$ | [5 empty] | Shifted year |  |  |  | Shifted year |  |  | Shifted year | Shifted year | [10 empty] | Shifted year | Shifted year
1 | 2021 | 0.073665 | 0.069392 | 0.063645 | 0.054291 | 0.0044792 | 0.0032512 | 0.0028556 | 0.002035 | 0.0017087 | 60.8503 | 0 | 31.5169 |  | 99.2033 | 0 | 85.9405 | 6.4269 | 8.2187 | 9.4561 | 8.8736 | 7.158 | 8.4518 | 7.8864 | 0 | 0.26384 | 0.26384 | 0.49602 | 0.41475 | 0.26384 | 0.49602 | 0.39455 | 20.4474 | 16.7617 | 17.1013 | 0.01209 | 18.3351 | 29.0981 | 12.3645 | 19.9268 | 0.0086478 | 0.0086478 | 1.0745 | 12.9547 | 0.045599 | 0.046571 | 0.044421 | 0.044703
2 | 2022 | 0.071217 | 0.065217 | 0.060506 | 0.049925 | 0.0074039 | 0.0055132 | 0.0051868 | 0.0035754 | 0.0026707 | 58.4642 | 0 | 39.3239 |  | 99.2033 | 0 | 85.9405 | 6.3602 | 8.1433 | 9.3784 | 8.7981 | 7.0878 | 8.3765 | 7.8133 | 0 | 0.41159 | 0.41159 | 0.78096 | 0.65168 | 0.41159 | 0.78096 | 0.61955 | 22.1061 | 18.2582 | 18.691 | 0.012356 | 19.8225 | 31.7477 | 13.3675 | 21.5433 | 0.0086478 | 0.0086478 | 1.0745 | 13.7399 | 0.045364 | 0.046331 | 0.044192 | 0.044473
3 | 2023 | 0.073483 | 0.065734 | 0.057509 | 0.046553 | 0.0082727 | 0.0061572 | 0.0067639 | 0.0044973 | 0.0027366 | 62.2563 | 0 | 7.0773 |  | 99.2033 | 0 | 85.9405 | 6.3792 | 8.1568 | 9.3905 | 8.8115 | 7.1046 | 8.3901 | 7.8283 | 0 | 0.46436 | 0.46436 | 0.85484 | 0.71817 | 0.46436 | 0.85484 | 0.6842 | 24.1774 | 20.0008 | 20.4987 | 0.012402 | 21.6798 | 34.679 | 14.62 | 23.5618 | 0.0086478 | 0.0086478 | 1.0745 | 14.525 | 0.045141 | 0.046103 | 0.043975 | 0.044254
4 | 2024 | 0.076816 | 0.072479 | 0.055891 | 0.051488 | 0.0082743 | 0.0059551 | 0.0066883 | 0.004252 | 0.0027403 | 66.6418 | 0 | 5.3484 |  | 99.2033 | 0 | 85.9405 | 6.4707 | 8.246 | 9.4791 | 8.9006 | 7.1955 | 8.4793 | 7.9183 | 0.010554 | 0.46436 | 0.46436 | 0.86539 | 0.72503 | 0.46436 | 0.86539 | 0.69014 | 24.5177 | 20.2887 | 20.8078 | 0.012455 | 21.985 | 34.8331 | 14.8258 | 23.8935 | 0.0086478 | 0.0086478 | 1.0745 | 15.7027 | 0.044752 | 0.045705 | 0.043595 | 0.043872
5 | 2025 | 0.07191 | 0.068318 | 0.057563 | 0.052042 | 0.0077439 | 0.005408 | 0.0056939 | 0.0035655 | 0.0020008 | 73.3312 | 0 | 3.5563 |  | 99.2033 | 0 | 85.9405 | 6.4957 | 8.2656 | 9.4973 | 8.9201 | 7.2184 | 8.499 | 7.9393 | 0.010554 | 0.42214 | 0.42214 | 0.78096 | 0.65537 | 0.42214 | 0.78096 | 0.62416 | 25.0223 | 20.8167 | 21.3838 | 0.012643 | 22.4374 | 34.7611 | 15.1309 | 24.3852 | 0.0086478 | 0.0086478 | 1.0745 | 16.8804 | 0.04438 | 0.045326 | 0.043233 | 0.043508
6 | 2026 | 0.071367 | 0.067203 | 0.06113 | 0.054038 | 0.0063806 | 0.0048253 | 0.0042976 | 0.0031314 | 0.0012882 | 81.5207 | 0 | 0.41927 |  | 99.2033 | 0 | 85.9405 | 6.5778 | 8.3448 | 9.5758 | 8.9993 | 7.2995 | 8.5783 | 8.0195 | 0.010554 | 0.30605 | 0.30605 | 0.55934 | 0.47069 | 0.30605 | 0.55934 | 0.44865 | 25.4138 | 21.1595 | 21.7532 | 0.012786 | 22.7885 | 34.8248 | 15.3677 | 24.7668 | 0.0086478 | 0.0086478 | 1.0745 | 18.0581 | 0.044025 | 0.044963 | 0.042888 | 0.04316
7 | 2027 | 0.075857 | 0.07127 | 0.057822 | 0.050576 | 0.0045988 | 0.0034756 | 0.0034749 | 0.0024828 | 0.00097561 | 89.1133 | 0 | 9.277 |  | 99.2033 | 0 | 85.9405 | 6.6174 | 8.3801 | 9.6099 | 9.0345 | 7.3375 | 8.6136 | 8.056 | 0.010554 | 0.18996 | 0.18996 | 0.34827 | 0.29286 | 0.18996 | 0.34827 | 0.27909 | 25.6223 | 21.3879 | 22.0008 | 0.012748 | 22.9755 | 35.1534 | 15.4938 | 24.97 | 0.0086478 | 0.0086478 | 1.0745 | 19.2358 | 0.043701 | 0.044632 | 0.042572 | 0.042842
8 | 2028 | 0.077822 | 0.068879 | 0.062498 | 0.051525 | 0.0032789 | 0.002426 | 0.0026848 | 0.0018618 | 0.00067315 | 95.4899 | 0 | 12.6248 |  | 99.2033 | 0 | 85.9405 | 6.747 | 8.5094 | 9.7393 | 9.1639 | 7.4674 | 8.743 | 8.1856 | 0.010554 | 0.14775 | 0.14775 | 0.26384 | 0.22321 | 0.14775 | 0.26384 | 0.21311 | 25.666 | 21.4517 | 22.0736 | 0.012629 | 23.0146 | 35.2496 | 15.5202 | 25.0125 | 0.0086478 | 0.0086478 | 1.0745 | 20.4135 | 0.043392 | 0.044317 | 0.042271 | 0.042539 |  | 435.9265
9 | 2029 | 0.079947 | 0.073418 | 0.061205 | 0.052205 | 0.0018222 | 0.001367 | 0.0013259 | 0.00091577 | 0.0003844 | 101.986 | 0 | 14.699 |  | 99.2033 | 0 | 85.9405 | 6.8593 | 8.6201 | 9.8495 | 9.2745 | 7.5793 | 8.8538 | 8.2968 | 0.010554 | 0.094982 | 0.094982 | 0.16886 | 0.143 | 0.094982 | 0.16886 | 0.13657 | 25.8974 | 21.7104 | 22.3616 | 0.012574 | 23.2221 | 35.2886 | 15.6601 | 25.238 | 0.0086478 | 0.0086478 | 1.0745 | 21.5912 | 0.043098 | 0.044017 | 0.041985 | 0.042252
10 | 2030 | 0.073646 | 0.069712 | 0.064412 | 0.059073 | 0.0010664 | 0.00075613 | 0.00082134 | 0.00053968 | 0.000109 | 97.2883 | 0 | 14.439 |  | 99.2033 | 0 | 85.9405 | 6.9247 | 8.6824 | 9.911 | 9.3367 | 7.6436 | 8.9161 | 8.36 | 0.010554 | 0.052768 | 0.052768 | 0.084428 | 0.073347 | 0.052768 | 0.084428 | 0.070593 | 26.3833 | 22.1523 | 22.8342 | 0.012739 | 23.6578 | 35.5622 | 15.9539 | 25.7116 | 0.0086478 | 0.0086478 | 1.0745 | 23.2924 | 0.042572 | 0.043479 | 0.041472 | 0.041736
11 | 2031 | 0.073178 | 0.068837 | 0.058784 | 0.051612 | 0 | 0 | 0 | 0 | 0.00010982 | 95.4899 | 0 | 11.1301 |  | 99.2033 | 0 | 85.9405 | 7.0943 | 8.8532 | 10.0822 | 9.5076 | 7.8142 | 9.0871 | 8.5308 | 0.010554 | 0.010554 | 0.010554 | 0 | 0.0036937 | 0.010554 | 0 | 0.0046119 | 26.816 | 22.5259 | 23.2341 | 0.012739 | 24.0458 | 36.2698 | 16.2156 | 26.1333 | 0.0086478 | 0.0086478 | 1.0745 | 25.1244 | 0.042069 | 0.042966 | 0.040983 | 0.041243
12 | 2032 | 0.072119 | 0.067451 | 0.0604 | 0.052764 | 0 | 0 | 0 | 0 | 0.00011045 | 101.986 | 0 | 6.1338 |  | 99.2033 | 0 | 85.9405 | 7.112 | 8.866 | 10.0938 | 9.5204 | 7.83 | 9.0999 | 8.5449 | 0.010554 | 0.010554 | 0.010554 | 0 | 0.0036937 | 0.010554 | 0 | 0.0046119 | 27.3386 | 22.9633 | 23.699 | 0.012739 | 24.5145 | 36.8007 | 16.5316 | 26.6426 | 0.0086478 | 0.0086478 | 1.0745 | 26.9563 | 0.04159 | 0.042476 | 0.040516 | 0.040773
13 | 2033 | 0.077865 | 0.068868 | 0.061407 | 0.050838 | 0 | 0 | 0 | 0 | 0.00011045 | 97.2883 | 0 | 3.5407 |  | 99.2033 | 0 | 85.9405 | 7.0575 | 8.8043 | 10.0301 | 9.4585 | 7.7725 | 9.0382 | 8.4851 | 0.010554 | 0 | 0 | 0 | 0 | 0 | 0 | 0 | 27.2515 | 22.9481 | 23.6926 | 0.012739 | 24.4363 | 36.903 | 16.4789 | 26.5576 | 0.0086478 | 0.0086478 | 1.0745 | 28.7883 | 0.041133 | 0.04201 | 0.040071 | 0.040325
14 | 2034 | 0.07702 | 0.065179 | 0.065124 | 0.051976 | 0 | 0 | 0 | 0 | 0.00011045 | 95.4899 | 0 | 1.6645 |  | 99.2033 | 0 | 85.9405 | 6.9671 | 8.7065 | 9.9303 | 9.3605 | 7.679 | 8.9404 | 8.3892 | 0.010554 | 0 | 0 | 0 | 0 | 0 | 0 | 0 | 27.578 | 23.2396 | 24.0066 | 0.012739 | 24.7291 | 37.2955 | 16.6764 | 26.8759 | 0.0086478 | 0.0086478 | 1.0745 | 30.4895 | 0.040698 | 0.041566 | 0.039647 | 0.039899
15 | 2035 | 0.079625 | 0.071461 | 0.072288 | 0.061819 | 0 | 0 | 0 | 0 | 0.00011045 | 101.986 | 0 | 0.40416 |  | 99.2033 | 0 | 85.9405 | 6.9973 | 8.7328 | 9.9557 | 9.3868 | 7.7078 | 8.9669 | 8.4166 | 0.010554 | 0 | 0 | 0 | 0 | 0 | 0 | 0 | 27.8062 | 23.4155 | 24.19 | 0.012739 | 24.9337 | 37.4746 | 16.8144 | 27.0983 | 0.0086478 | 0.0086478 | 1.0745 | 32.3214 | 0.040284 | 0.041143 | 0.039243 | 0.039493
16 | 2036 | 0.081348 | 0.07217 | 0.076127 | 0.064679 | 0 | 0 | 0 | 0 | 0.00011045 | 103.6779 | 0 | 0 |  | 99.2033 | 0 | 85.9405 | 7.0407 | 8.7726 | 9.9945 | 9.4265 | 7.7498 | 9.0067 | 8.4574 | 0.010554 | 0 | 0 | 0 | 0 | 0 | 0 | 0 | 28.3655 | 23.8988 | 24.7072 | 0.012739 | 25.4352 | 38.0327 | 17.1526 | 27.6433 | 0.0086478 | 0.0086478 | 1.0745 | 34.2843 | 0.03985 | 0.040699 | 0.03882 | 0.039067
17 | 2037 | 0.083121 | 0.072903 | 0.080173 | 0.067674 | 0 | 0 | 0 | 0 | 0.00011045 | 105.3979 | 0 | 0 |  | 99.2033 | 0 | 85.9405 | 7.0844 | 8.8126 | 10.0335 | 9.4663 | 7.7921 | 9.0467 | 8.4984 | 0.010554 | 0 | 0 | 0 | 0 | 0 | 0 | 0 | 28.4448 | 23.9501 | 24.7617 | 0.012739 | 25.5064 | 38.2891 | 17.2005 | 27.7206 | 0.0086478 | 0.0086478 | 1.0745 | 36.2471 | 0.03942 | 0.04026 | 0.038402 | 0.038646
18 | 2038 | 0.084944 | 0.073662 | 0.084435 | 0.070813 | 0 | 0 | 0 | 0 | 0.00011045 | 107.1465 | 0 | 0 |  | 99.2033 | 0 | 85.9405 | 7.1283 | 8.8527 | 10.0726 | 9.5063 | 7.8346 | 9.0868 | 8.5396 | 0.010554 | 0 | 0 | 0 | 0 | 0 | 0 | 0 | 28.6205 | 24.0574 | 24.8696 | 0.012739 | 25.6639 | 38.7994 | 17.3068 | 27.8919 | 0.0086478 | 0.0086478 | 1.0745 | 38.4717 | 0.038995 | 0.039826 | 0.037988 | 0.038229
19 | 2039 | 0.08682 | 0.074448 | 0.088927 | 0.0741 | 0 | 0 | 0 | 0 | 0.00011045 | 108.9241 | 0 | 0 |  | 99.2033 | 0 | 85.9405 | 7.1725 | 8.8931 | 10.1119 | 9.5464 | 7.8774 | 9.1272 | 8.581 | 0.010554 | 0 | 0 | 0 | 0 | 0 | 0 | 0 | 29.0133 | 24.3772 | 25.2036 | 0.012739 | 26.0162 | 39.522 | 17.5443 | 28.2747 | 0.0086478 | 0.0086478 | 1.0745 | 40.8271 | 0.038575 | 0.039397 | 0.037578 | 0.037817
20 | 2040 | 0.088751 | 0.075263 | 0.093659 | 0.077544 | 0 | 0 | 0 | 0 | 0.00011045 | 110.7311 | 0 | 0 |  | 99.2033 | 0 | 85.9405 | 7.217 | 8.9336 | 10.1513 | 9.5868 | 7.9204 | 9.1677 | 8.6225 | 0.010554 | 0 | 0 | 0 | 0 | 0 | 0 | 0 | 29.2228 | 24.5199 | 25.3531 | 0.012739 | 26.204 | 39.7914 | 17.671 | 28.4788 | 0.0086478 | 0.0086478 | 1.0745 | 43.1825 | 0.038159 | 0.038972 | 0.037173 | 0.037409
21 | 2041 | 0.090741 | 0.076109 | 0.098647 | 0.081153 | 0 | 0 | 0 | 0 | 0.00011045 | 112.5682 | 0 | 0 |  | 99.2033 | 0 | 85.9405 | 7.2618 | 8.9743 | 10.1909 | 9.6273 | 7.9636 | 9.2084 | 8.6643 | 0.010554 | 0 | 0 | 0 | 0 | 0 | 0 | 0 | 29.2688 | 24.5749 | 25.423 | 0.012739 | 26.2452 | 40.2264 | 17.6988 | 28.5236 | 0.0086478 | 0.0086478 | 1.0745 | 45.7996 | 0.037748 | 0.038552 | 0.036772 | 0.037006
22 | 2042 | 0.092791 | 0.076989 | 0.1039 | 0.084934 | 0 | 0 | 0 | 0 | 0.00011045 | 114.4357 | 0 | 0 |  | 99.2033 | 0 | 85.9405 | 7.3068 | 9.0152 | 10.2306 | 9.6679 | 8.0071 | 9.2493 | 8.7063 | 0.010554 | 0 | 0 | 0 | 0 | 0 | 0 | 0 | 29.3241 | 24.553 | 25.3862 | 0.012739 | 26.2948 | 40.4554 | 17.7322 | 28.5775 | 0.0086478 | 0.0086478 | 1.0745 | 48.5476 | 0.037341 | 0.038136 | 0.036376 | 0.036607
23 | 2043 | 0.094904 | 0.077904 | 0.10944 | 0.088896 | 0 | 0 | 0 | 0 | 0.00011045 | 116.3343 | 0 | 0 |  | 99.2033 | 0 | 85.9405 | 7.3521 | 9.0562 | 10.2705 | 9.7088 | 8.0507 | 9.2904 | 8.7485 | 0.010554 | 0 | 0 | 0 | 0 | 0 | 0 | 0 | 29.3888 | 24.5688 | 25.3985 | 0.012739 | 26.3529 | 40.7843 | 17.7714 | 28.6406 | 0.0086478 | 0.0086478 | 1.0745 | 51.4264 | 0.036938 | 0.037725 | 0.035984 | 0.036212
24 | 2044 | 0.097084 | 0.078857 | 0.11528 | 0.093049 | 0 | 0 | 0 | 0 | 0.00011045 | 118.2643 | 0 | 0 |  | 99.2033 | 0 | 85.9405 | 7.3977 | 9.0975 | 10.3105 | 9.7498 | 8.0947 | 9.3316 | 8.7909 | 0.010554 | 0 | 0 | 0 | 0 | 0 | 0 | 0 | 29.4923 | 24.6193 | 25.4484 | 0.012739 | 26.4456 | 41.0676 | 17.8339 | 28.7414 | 0.0086478 | 0.0086478 | 1.0745 | 54.4361 | 0.03654 | 0.037318 | 0.035596 | 0.035822
25 | 2045 | 0.099334 | 0.079852 | 0.12143 | 0.097402 | 0 | 0 | 0 | 0 | 0.00011045 | 120.2263 | 0 | 0 |  | 99.2033 | 0 | 85.9405 | 7.4436 | 9.1389 | 10.3507 | 9.791 | 8.1388 | 9.373 | 8.8335 | 0.010554 | 0 | 0 | 0 | 0 | 0 | 0 | 0 | 29.5893 | 24.7226 | 25.5622 | 0.012739 | 26.5326 | 41.2017 | 17.8926 | 28.8359 | 0.0086478 | 0.0086478 | 1.0745 | 57.7075 | 0.036146 | 0.036916 | 0.035212 | 0.035436
2022, 2022$ | [5 empty] | Shifted year |  |  |  | Shifted year |  |  | Shifted year | Shifted year | [10 empty] | Shifted year | Shifted year
1 | 2022 | 0.072507 | 0.066398 | 0.061603 | 0.05083 | 0.0045604 | 0.0033101 | 0.0029073 | 0.0020719 | 0.0017397 | 59.5236 | 0 | 32.088 |  | 101.0009 | 0 | 87.4978 | 6.4755 | 8.2909 | 9.5484 | 8.9575 | 7.2162 | 8.5283 | 7.9549 | 0 | 0.26862 | 0.26862 | 0.505 | 0.42227 | 0.26862 | 0.505 | 0.4017 | 22.5067 | 18.589 | 19.0297 | 0.01258 | 20.1817 | 32.323 | 13.6098 | 21.9337 | 0.0088045 | 0.0088045 | 1.0939 | 13.9889 | 0.046186 | 0.047171 | 0.044993 | 0.045279
2 | 2023 | 0.074814 | 0.066925 | 0.058551 | 0.047397 | 0.007538 | 0.0056131 | 0.0052808 | 0.0036402 | 0.0027191 | 63.3845 | 0 | 40.0365 |  | 101.0009 | 0 | 87.4978 | 6.4948 | 8.3046 | 9.5606 | 8.9711 | 7.2334 | 8.5421 | 7.9702 | 0 | 0.41905 | 0.41905 | 0.79511 | 0.66349 | 0.41905 | 0.79511 | 0.63077 | 24.6155 | 20.3632 | 20.8701 | 0.012626 | 22.0726 | 35.3074 | 14.8849 | 23.9888 | 0.0088045 | 0.0088045 | 1.0939 | 14.7882 | 0.045959 | 0.046939 | 0.044772 | 0.045056
3 | 2024 | 0.078208 | 0.073793 | 0.056903 | 0.052421 | 0.0084227 | 0.0062687 | 0.0068864 | 0.0045788 | 0.0027862 | 67.8495 | 0 | 7.2055 |  | 101.0009 | 0 | 87.4978 | 6.588 | 8.3954 | 9.6508 | 9.0619 | 7.3258 | 8.633 | 8.0618 | 0 | 0.47277 | 0.47277 | 0.87033 | 0.73118 | 0.47277 | 0.87033 | 0.69659 | 24.962 | 20.6564 | 21.1848 | 0.012681 | 22.3834 | 35.4643 | 15.0945 | 24.3265 | 0.0088045 | 0.0088045 | 1.0939 | 15.9873 | 0.045563 | 0.046534 | 0.044385 | 0.044668
4 | 2025 | 0.073213 | 0.069556 | 0.058607 | 0.052985 | 0.0084243 | 0.006063 | 0.0068095 | 0.0043291 | 0.00279 | 74.66 | 0 | 5.4454 |  | 101.0009 | 0 | 87.4978 | 6.6134 | 8.4153 | 9.6694 | 9.0818 | 7.3492 | 8.653 | 8.0832 | 0.010745 | 0.47277 | 0.47277 | 0.88107 | 0.73817 | 0.47277 | 0.88107 | 0.70264 | 25.4757 | 21.1939 | 21.7713 | 0.012872 | 22.844 | 35.391 | 15.4051 | 24.8271 | 0.0088045 | 0.0088045 | 1.0939 | 17.1863 | 0.045184 | 0.046147 | 0.044017 | 0.044296
5 | 2026 | 0.07266 | 0.068421 | 0.062238 | 0.055017 | 0.0078842 | 0.005506 | 0.0057971 | 0.0036301 | 0.0020371 | 82.998 | 0 | 3.6208 |  | 101.0009 | 0 | 87.4978 | 6.697 | 8.496 | 9.7493 | 9.1624 | 7.4318 | 8.7337 | 8.1648 | 0.010745 | 0.42979 | 0.42979 | 0.79511 | 0.66725 | 0.42979 | 0.79511 | 0.63547 | 25.8744 | 21.5429 | 22.1474 | 0.013018 | 23.2015 | 35.4558 | 15.6462 | 25.2156 | 0.0088045 | 0.0088045 | 1.0939 | 18.3854 | 0.044823 | 0.045778 | 0.043665 | 0.043942
6 | 2027 | 0.077232 | 0.072562 | 0.05887 | 0.051493 | 0.0064962 | 0.0049128 | 0.0043755 | 0.0031882 | 0.0013116 | 90.7281 | 0 | 0.42687 |  | 101.0009 | 0 | 87.4978 | 6.7373 | 8.5319 | 9.7841 | 9.1982 | 7.4705 | 8.7697 | 8.2019 | 0.010745 | 0.3116 | 0.3116 | 0.56947 | 0.47922 | 0.3116 | 0.56947 | 0.45678 | 26.0866 | 21.7754 | 22.3995 | 0.012979 | 23.3918 | 35.7904 | 15.7745 | 25.4225 | 0.0088045 | 0.0088045 | 1.0939 | 19.5844 | 0.044493 | 0.045441 | 0.043343 | 0.043619
7 | 2028 | 0.079232 | 0.070128 | 0.06363 | 0.052458 | 0.0046822 | 0.0035386 | 0.0035379 | 0.0025278 | 0.00099329 | 97.2202 | 0 | 9.4451 |  | 101.0009 | 0 | 87.4978 | 6.8692 | 8.6636 | 9.9157 | 9.3299 | 7.6027 | 8.9015 | 8.3339 | 0.010745 | 0.19341 | 0.19341 | 0.35458 | 0.29817 | 0.19341 | 0.35458 | 0.28415 | 26.1311 | 21.8405 | 22.4736 | 0.012858 | 23.4316 | 35.8884 | 15.8014 | 25.4657 | 0.0088045 | 0.0088045 | 1.0939 | 20.7835 | 0.044178 | 0.04512 | 0.043037 | 0.04331
8 | 2029 | 0.081396 | 0.074748 | 0.062314 | 0.053151 | 0.0033384 | 0.0024699 | 0.0027335 | 0.0018955 | 0.00068535 | 103.8341 | 0 | 12.8535 |  | 101.0009 | 0 | 87.4978 | 6.9836 | 8.7763 | 10.028 | 9.4426 | 7.7166 | 9.0142 | 8.4472 | 0.010745 | 0.15043 | 0.15043 | 0.26862 | 0.22725 | 0.15043 | 0.26862 | 0.21697 | 26.3667 | 22.1039 | 22.7668 | 0.012801 | 23.6429 | 35.9281 | 15.9439 | 25.6954 | 0.0088045 | 0.0088045 | 1.0939 | 21.9825 | 0.043879 | 0.044814 | 0.042746 | 0.043017
9 | 2030 | 0.074981 | 0.070975 | 0.065579 | 0.060143 | 0.0018552 | 0.0013918 | 0.0013499 | 0.00093236 | 0.00039136 | 99.0512 | 0 | 14.9654 |  | 101.0009 | 0 | 87.4978 | 7.0502 | 8.8397 | 10.0906 | 9.5059 | 7.7821 | 9.0777 | 8.5115 | 0.010745 | 0.096703 | 0.096703 | 0.17192 | 0.14559 | 0.096703 | 0.17192 | 0.13905 | 26.8614 | 22.5538 | 23.248 | 0.01297 | 24.0865 | 36.2066 | 16.243 | 26.1775 | 0.0088045 | 0.0088045 | 1.0939 | 23.7145 | 0.043343 | 0.044267 | 0.042224 | 0.042492
10 | 2031 | 0.074504 | 0.070084 | 0.059849 | 0.052547 | 0.0010858 | 0.00076983 | 0.00083622 | 0.00054946 | 0.00011098 | 97.2202 | 0 | 14.7006 |  | 101.0009 | 0 | 87.4978 | 7.2229 | 9.0137 | 10.2649 | 9.6799 | 7.9558 | 9.2517 | 8.6854 | 0.010745 | 0.053724 | 0.053724 | 0.085958 | 0.074676 | 0.053724 | 0.085958 | 0.071872 | 27.302 | 22.9341 | 23.6551 | 0.01297 | 24.4816 | 36.9271 | 16.5094 | 26.6068 | 0.0088045 | 0.0088045 | 1.0939 | 25.5796 | 0.042832 | 0.043745 | 0.041725 | 0.04199
11 | 2032 | 0.073426 | 0.068674 | 0.061495 | 0.05372 | 0 | 0 | 0 | 0 | 0.00011181 | 103.8341 | 0 | 11.3318 |  | 101.0009 | 0 | 87.4978 | 7.2408 | 9.0267 | 10.2767 | 9.6929 | 7.9718 | 9.2648 | 8.6998 | 0.010745 | 0.010745 | 0.010745 | 0 | 0.0037607 | 0.010745 | 0 | 0.0046955 | 27.834 | 23.3794 | 24.1284 | 0.01297 | 24.9587 | 37.4675 | 16.8312 | 27.1254 | 0.0088045 | 0.0088045 | 1.0939 | 27.4448 | 0.042344 | 0.043246 | 0.04125 | 0.041512
12 | 2033 | 0.079276 | 0.070116 | 0.06252 | 0.051759 | 0 | 0 | 0 | 0 | 0.00011245 | 99.0512 | 0 | 6.2449 |  | 101.0009 | 0 | 87.4978 | 7.1854 | 8.9638 | 10.2119 | 9.6299 | 7.9134 | 9.202 | 8.6389 | 0.010745 | 0.010745 | 0.010745 | 0 | 0.0037607 | 0.010745 | 0 | 0.0046955 | 27.7453 | 23.364 | 24.1219 | 0.01297 | 24.8791 | 37.5717 | 16.7775 | 27.0389 | 0.0088045 | 0.0088045 | 1.0939 | 29.31 | 0.041879 | 0.042771 | 0.040797 | 0.041056
13 | 2034 | 0.078416 | 0.06636 | 0.066304 | 0.052918 | 0 | 0 | 0 | 0 | 0.00011245 | 97.2202 | 0 | 3.6048 |  | 101.0009 | 0 | 87.4978 | 7.0933 | 8.8642 | 10.1103 | 9.5301 | 7.8181 | 9.1024 | 8.5412 | 0.010745 | 0 | 0 | 0 | 0 | 0 | 0 | 0 | 28.0778 | 23.6607 | 24.4416 | 0.01297 | 25.1772 | 37.9713 | 16.9786 | 27.3629 | 0.0088045 | 0.0088045 | 1.0939 | 31.042 | 0.041436 | 0.042319 | 0.040365 | 0.040622
14 | 2035 | 0.081068 | 0.072756 | 0.073598 | 0.062939 | 0 | 0 | 0 | 0 | 0.00011245 | 103.8341 | 0 | 1.6947 |  | 101.0009 | 0 | 87.4978 | 7.1241 | 8.8911 | 10.1361 | 9.5569 | 7.8474 | 9.1293 | 8.5692 | 0.010745 | 0 | 0 | 0 | 0 | 0 | 0 | 0 | 28.3101 | 23.8398 | 24.6283 | 0.01297 | 25.3856 | 38.1537 | 17.1191 | 27.5893 | 0.0088045 | 0.0088045 | 1.0939 | 32.9071 | 0.041014 | 0.041888 | 0.039955 | 0.040209
15 | 2036 | 0.082823 | 0.073478 | 0.077507 | 0.065851 | 0 | 0 | 0 | 0 | 0.00011245 | 105.5567 | 0 | 0.41149 |  | 101.0009 | 0 | 87.4978 | 7.1683 | 8.9316 | 10.1756 | 9.5973 | 7.8903 | 9.1699 | 8.6107 | 0.010745 | 0 | 0 | 0 | 0 | 0 | 0 | 0 | 28.8795 | 24.3318 | 25.1549 | 0.01297 | 25.8961 | 38.7219 | 17.4634 | 28.1442 | 0.0088045 | 0.0088045 | 1.0939 | 34.9055 | 0.040572 | 0.041437 | 0.039524 | 0.039775
16 | 2037 | 0.084627 | 0.074224 | 0.081626 | 0.068901 | 0 | 0 | 0 | 0 | 0.00011245 | 107.3079 | 0 | 0 |  | 101.0009 | 0 | 87.4978 | 7.2127 | 8.9723 | 10.2153 | 9.6378 | 7.9333 | 9.2106 | 8.6524 | 0.010745 | 0 | 0 | 0 | 0 | 0 | 0 | 0 | 28.9603 | 24.3841 | 25.2104 | 0.01297 | 25.9686 | 38.9829 | 17.5122 | 28.223 | 0.0088045 | 0.0088045 | 1.0939 | 36.904 | 0.040135 | 0.04099 | 0.039098 | 0.039346
17 | 2038 | 0.086483 | 0.074997 | 0.085965 | 0.072096 | 0 | 0 | 0 | 0 | 0.00011245 | 109.0881 | 0 | 0 |  | 101.0009 | 0 | 87.4978 | 7.2575 | 9.0132 | 10.2551 | 9.6785 | 7.9766 | 9.2515 | 8.6943 | 0.010745 | 0 | 0 | 0 | 0 | 0 | 0 | 0 | 29.1392 | 24.4933 | 25.3202 | 0.01297 | 26.129 | 39.5025 | 17.6204 | 28.3973 | 0.0088045 | 0.0088045 | 1.0939 | 39.1688 | 0.039702 | 0.040548 | 0.038676 | 0.038922
18 | 2039 | 0.088393 | 0.075797 | 0.090538 | 0.075443 | 0 | 0 | 0 | 0 | 0.00011245 | 110.8979 | 0 | 0 |  | 101.0009 | 0 | 87.4978 | 7.3025 | 9.0542 | 10.2951 | 9.7194 | 8.0201 | 9.2926 | 8.7365 | 0.010745 | 0 | 0 | 0 | 0 | 0 | 0 | 0 | 29.5391 | 24.8189 | 25.6603 | 0.01297 | 26.4876 | 40.2381 | 17.8622 | 28.787 | 0.0088045 | 0.0088045 | 1.0939 | 41.5669 | 0.039274 | 0.040111 | 0.038259 | 0.038502
19 | 2040 | 0.09036 | 0.076627 | 0.095357 | 0.078949 | 0 | 0 | 0 | 0 | 0.00011245 | 112.7377 | 0 | 0 |  | 101.0009 | 0 | 87.4978 | 7.3478 | 9.0955 | 10.3352 | 9.7605 | 8.0639 | 9.3338 | 8.7788 | 0.010745 | 0 | 0 | 0 | 0 | 0 | 0 | 0 | 29.7524 | 24.9643 | 25.8125 | 0.01297 | 26.6789 | 40.5125 | 17.9912 | 28.9949 | 0.0088045 | 0.0088045 | 1.0939 | 43.965 | 0.03885 | 0.039678 | 0.037847 | 0.038087
20 | 2041 | 0.092385 | 0.077488 | 0.10043 | 0.082623 | 0 | 0 | 0 | 0 | 0.00011245 | 114.608 | 0 | 0 |  | 101.0009 | 0 | 87.4978 | 7.3934 | 9.1369 | 10.3755 | 9.8017 | 8.1079 | 9.3753 | 8.8213 | 0.010745 | 0 | 0 | 0 | 0 | 0 | 0 | 0 | 29.7992 | 25.0202 | 25.8837 | 0.01297 | 26.7208 | 40.9554 | 18.0195 | 29.0405 | 0.0088045 | 0.0088045 | 1.0939 | 46.6295 | 0.038432 | 0.039251 | 0.037439 | 0.037677
21 | 2042 | 0.094472 | 0.078384 | 0.10578 | 0.086473 | 0 | 0 | 0 | 0 | 0.00011245 | 116.5094 | 0 | 0 |  | 101.0009 | 0 | 87.4978 | 7.4392 | 9.1785 | 10.416 | 9.8431 | 8.1521 | 9.4169 | 8.8641 | 0.010745 | 0 | 0 | 0 | 0 | 0 | 0 | 0 | 29.8555 | 24.9979 | 25.8462 | 0.01297 | 26.7713 | 41.1885 | 18.0536 | 29.0954 | 0.0088045 | 0.0088045 | 1.0939 | 49.4273 | 0.038017 | 0.038827 | 0.037035 | 0.03727
22 | 2043 | 0.096624 | 0.079316 | 0.11142 | 0.090507 | 0 | 0 | 0 | 0 | 0.00011245 | 118.4423 | 0 | 0 |  | 101.0009 | 0 | 87.4978 | 7.4853 | 9.2203 | 10.4566 | 9.8847 | 8.1966 | 9.4587 | 8.907 | 0.010745 | 0 | 0 | 0 | 0 | 0 | 0 | 0 | 29.9214 | 25.0141 | 25.8587 | 0.01297 | 26.8304 | 41.5234 | 18.0934 | 29.1596 | 0.0088045 | 0.0088045 | 1.0939 | 52.3583 | 0.037607 | 0.038409 | 0.036636 | 0.036869
23 | 2044 | 0.098843 | 0.080286 | 0.11737 | 0.094735 | 0 | 0 | 0 | 0 | 0.00011245 | 120.4073 | 0 | 0 |  | 101.0009 | 0 | 87.4978 | 7.5318 | 9.2623 | 10.4974 | 9.9265 | 8.2414 | 9.5007 | 8.9502 | 0.010745 | 0 | 0 | 0 | 0 | 0 | 0 | 0 | 30.0267 | 25.0654 | 25.9095 | 0.01297 | 26.9248 | 41.8118 | 18.1571 | 29.2622 | 0.0088045 | 0.0088045 | 1.0939 | 55.4226 | 0.037202 | 0.037995 | 0.036241 | 0.036471
24 | 2045 | 0.10113 | 0.081299 | 0.12363 | 0.099167 | 0 | 0 | 0 | 0 | 0.00011245 | 122.405 | 0 | 0 |  | 101.0009 | 0 | 87.4978 | 7.5785 | 9.3045 | 10.5383 | 9.9684 | 8.2863 | 9.5429 | 8.9935 | 0.010745 | 0 | 0 | 0 | 0 | 0 | 0 | 0 | 30.1254 | 25.1706 | 26.0254 | 0.01297 | 27.0134 | 41.9483 | 18.2168 | 29.3584 | 0.0088045 | 0.0088045 | 1.0939 | 58.7532 | 0.036801 | 0.037585 | 0.03585 | 0.036078
25 | 2046 | 0.1035 | 0.082355 | 0.13023 | 0.10381 | 0 | 0 | 0 | 0 | 0.00011245 | 124.4357 | 0 | 0 |  | 101.0009 | 0 | 87.4978 | 7.6255 | 9.3469 | 10.5794 | 10.0105 | 8.3315 | 9.5853 | 9.0371 | 0.010745 | 0 | 0 | 0 | 0 | 0 | 0 | 0 | 30.3097 | 25.3438 | 26.213 | 0.01297 | 27.1786 | 42.2634 | 18.3282 | 29.538 | 0.0088045 | 0.0088045 | 1.0939 | 62.3504 | 0.036404 | 0.03718 | 0.035464 | 0.035689
2023, 2023$ | [5 empty] | Shifted year |  |  |  | Shifted year |  |  | Shifted year | Shifted year | [10 empty] | Shifted year | Shifted year
1 | 2023 | 0.07617 | 0.068138 | 0.059612 | 0.048256 | 0.004643 | 0.0033701 | 0.00296 | 0.0021094 | 0.0017712 | 64.5331 | 0 | 32.6694 |  | 102.8312 | 0 | 89.0833 | 6.6125 | 8.4551 | 9.7339 | 9.1337 | 7.3645 | 8.6969 | 8.1146 | 0 | 0.27349 | 0.27349 | 0.51416 | 0.42992 | 0.27349 | 0.51416 | 0.40898 | 25.0615 | 20.7322 | 21.2483 | 0.012855 | 22.4726 | 35.9472 | 15.1547 | 24.4235 | 0.008964 | 0.008964 | 1.1138 | 15.0562 | 0.046792 | 0.047789 | 0.045583 | 0.045873
2 | 2024 | 0.079625 | 0.07513 | 0.057935 | 0.053371 | 0.0076746 | 0.0057148 | 0.0053765 | 0.0037062 | 0.0027684 | 69.079 | 0 | 40.762 |  | 102.8312 | 0 | 89.0833 | 6.7074 | 8.5475 | 9.8257 | 9.2261 | 7.4586 | 8.7894 | 8.2078 | 0 | 0.42664 | 0.42664 | 0.80952 | 0.67551 | 0.42664 | 0.80952 | 0.6422 | 25.4143 | 21.0307 | 21.5687 | 0.012911 | 22.789 | 36.1069 | 15.368 | 24.7673 | 0.008964 | 0.008964 | 1.1138 | 16.277 | 0.046388 | 0.047377 | 0.04519 | 0.045477
3 | 2025 | 0.07454 | 0.070816 | 0.059669 | 0.053945 | 0.0085753 | 0.0063823 | 0.0070112 | 0.0046618 | 0.0028367 | 76.0129 | 0 | 7.3361 |  | 102.8312 | 0 | 89.0833 | 6.7332 | 8.5678 | 9.8446 | 9.2463 | 7.4823 | 8.8098 | 8.2297 | 0 | 0.48134 | 0.48134 | 0.8861 | 0.74443 | 0.48134 | 0.8861 | 0.70922 | 25.9373 | 21.5779 | 22.1658 | 0.013106 | 23.2579 | 36.0323 | 15.6843 | 25.277 | 0.008964 | 0.008964 | 1.1138 | 17.4978 | 0.046003 | 0.046983 | 0.044814 | 0.045099
4 | 2026 | 0.073977 | 0.069661 | 0.063365 | 0.056014 | 0.0085769 | 0.0061728 | 0.0069329 | 0.0044075 | 0.0028406 | 84.502 | 0 | 5.544 |  | 102.8312 | 0 | 89.0833 | 6.8183 | 8.65 | 9.926 | 9.3284 | 7.5665 | 8.892 | 8.3127 | 0.010939 | 0.48134 | 0.48134 | 0.89704 | 0.75154 | 0.48134 | 0.89704 | 0.71538 | 26.3432 | 21.9333 | 22.5487 | 0.013253 | 23.6219 | 36.0983 | 15.9297 | 25.6725 | 0.008964 | 0.008964 | 1.1138 | 18.7185 | 0.045635 | 0.046608 | 0.044456 | 0.044739
5 | 2027 | 0.078632 | 0.073877 | 0.059937 | 0.052426 | 0.0080271 | 0.0056058 | 0.0059021 | 0.0036959 | 0.002074 | 92.3722 | 0 | 3.6864 |  | 102.8312 | 0 | 89.0833 | 6.8594 | 8.6865 | 9.9614 | 9.3649 | 7.6059 | 8.9286 | 8.3506 | 0.010939 | 0.43758 | 0.43758 | 0.80952 | 0.67934 | 0.43758 | 0.80952 | 0.64698 | 26.5593 | 22.17 | 22.8054 | 0.013214 | 23.8157 | 36.439 | 16.0604 | 25.8831 | 0.008964 | 0.008964 | 1.1138 | 19.9393 | 0.045299 | 0.046264 | 0.044129 | 0.044409
6 | 2028 | 0.080668 | 0.071398 | 0.064784 | 0.053409 | 0.006614 | 0.0050018 | 0.0044548 | 0.0032459 | 0.0013354 | 98.982 | 0 | 0.43461 |  | 102.8312 | 0 | 89.0833 | 6.9937 | 8.8206 | 10.0954 | 9.499 | 7.7405 | 9.0628 | 8.4849 | 0.010939 | 0.31725 | 0.31725 | 0.57979 | 0.4879 | 0.31725 | 0.57979 | 0.46506 | 26.6046 | 22.2362 | 22.8809 | 0.013091 | 23.8562 | 36.5387 | 16.0877 | 25.9272 | 0.008964 | 0.008964 | 1.1138 | 21.1601 | 0.044979 | 0.045937 | 0.043817 | 0.044095
7 | 2029 | 0.082871 | 0.076102 | 0.063443 | 0.054115 | 0.004767 | 0.0036027 | 0.003602 | 0.0025736 | 0.0010113 | 105.7156 | 0 | 9.6163 |  | 102.8312 | 0 | 89.0833 | 7.1101 | 8.9353 | 10.2097 | 9.6137 | 7.8565 | 9.1775 | 8.6002 | 0.010939 | 0.19691 | 0.19691 | 0.361 | 0.30357 | 0.19691 | 0.361 | 0.28929 | 26.8444 | 22.5044 | 23.1794 | 0.013033 | 24.0713 | 36.5792 | 16.2328 | 26.161 | 0.008964 | 0.008964 | 1.1138 | 22.3808 | 0.044674 | 0.045626 | 0.04352 | 0.043797
8 | 2030 | 0.07634 | 0.072262 | 0.066767 | 0.061233 | 0.0033989 | 0.0025147 | 0.002783 | 0.0019298 | 0.00069777 | 100.8461 | 0 | 13.0865 |  | 102.8312 | 0 | 89.0833 | 7.1779 | 8.9999 | 10.2734 | 9.6782 | 7.9232 | 9.2422 | 8.6658 | 0.010939 | 0.15315 | 0.15315 | 0.27349 | 0.23137 | 0.15315 | 0.27349 | 0.2209 | 27.3481 | 22.9625 | 23.6693 | 0.013205 | 24.523 | 36.8627 | 16.5374 | 26.6518 | 0.008964 | 0.008964 | 1.1138 | 24.1442 | 0.044129 | 0.045069 | 0.042989 | 0.043262
9 | 2031 | 0.075854 | 0.071354 | 0.060933 | 0.0535 | 0.0018889 | 0.001417 | 0.0013744 | 0.00094926 | 0.00039846 | 98.982 | 0 | 15.2366 |  | 102.8312 | 0 | 89.0833 | 7.3538 | 9.177 | 10.4509 | 9.8553 | 8.0999 | 9.4194 | 8.8428 | 0.010939 | 0.098455 | 0.098455 | 0.17503 | 0.14823 | 0.098455 | 0.17503 | 0.14157 | 27.7967 | 23.3497 | 24.0837 | 0.013205 | 24.9252 | 37.5962 | 16.8086 | 27.089 | 0.008964 | 0.008964 | 1.1138 | 26.0432 | 0.043608 | 0.044537 | 0.042481 | 0.042751
10 | 2032 | 0.074757 | 0.069918 | 0.062609 | 0.054693 | 0.0011054 | 0.00078378 | 0.00085138 | 0.00055942 | 0.00011299 | 105.7156 | 0 | 14.967 |  | 102.8312 | 0 | 89.0833 | 7.372 | 9.1903 | 10.4629 | 9.8685 | 8.1163 | 9.4327 | 8.8574 | 0.010939 | 0.054697 | 0.054697 | 0.087516 | 0.076029 | 0.054697 | 0.087516 | 0.073174 | 28.3384 | 23.8031 | 24.5656 | 0.013205 | 25.411 | 38.1465 | 17.1362 | 27.6169 | 0.008964 | 0.008964 | 1.1138 | 27.9421 | 0.043111 | 0.04403 | 0.041997 | 0.042264
11 | 2033 | 0.080712 | 0.071386 | 0.063653 | 0.052697 | 0 | 0 | 0 | 0 | 0.00011384 | 100.8461 | 0 | 11.5371 |  | 102.8312 | 0 | 89.0833 | 7.3156 | 9.1263 | 10.3969 | 9.8044 | 8.0568 | 9.3688 | 8.7954 | 0.010939 | 0.010939 | 0.010939 | 0 | 0.0038288 | 0.010939 | 0 | 0.0047806 | 28.2481 | 23.7874 | 24.559 | 0.013205 | 25.3299 | 38.2526 | 17.0815 | 27.5289 | 0.008964 | 0.008964 | 1.1138 | 29.8411 | 0.042638 | 0.043546 | 0.041536 | 0.0418
12 | 2034 | 0.079837 | 0.067562 | 0.067505 | 0.053877 | 0 | 0 | 0 | 0 | 0.00011449 | 98.982 | 0 | 6.3581 |  | 102.8312 | 0 | 89.0833 | 7.2219 | 9.0249 | 10.2935 | 9.7028 | 7.9598 | 9.2674 | 8.696 | 0.010939 | 0.010939 | 0.010939 | 0 | 0.0038288 | 0.010939 | 0 | 0.0047806 | 28.5865 | 24.0895 | 24.8845 | 0.013205 | 25.6335 | 38.6594 | 17.2862 | 27.8587 | 0.008964 | 0.008964 | 1.1138 | 31.6045 | 0.042187 | 0.043086 | 0.041097 | 0.041358
13 | 2035 | 0.082537 | 0.074075 | 0.074931 | 0.064079 | 0 | 0 | 0 | 0 | 0.00011449 | 105.7156 | 0 | 3.6702 |  | 102.8312 | 0 | 89.0833 | 7.2532 | 9.0522 | 10.3198 | 9.7301 | 7.9897 | 9.2948 | 8.7244 | 0.010939 | 0 | 0 | 0 | 0 | 0 | 0 | 0 | 28.8231 | 24.2718 | 25.0746 | 0.013205 | 25.8456 | 38.8451 | 17.4293 | 28.0892 | 0.008964 | 0.008964 | 1.1138 | 33.5034 | 0.041757 | 0.042647 | 0.040679 | 0.040937
14 | 2036 | 0.084323 | 0.07481 | 0.078911 | 0.067044 | 0 | 0 | 0 | 0 | 0.00011449 | 107.4695 | 0 | 1.7254 |  | 102.8312 | 0 | 89.0833 | 7.2982 | 9.0934 | 10.36 | 9.7712 | 8.0332 | 9.336 | 8.7667 | 0.010939 | 0 | 0 | 0 | 0 | 0 | 0 | 0 | 29.4028 | 24.7727 | 25.6107 | 0.013205 | 26.3654 | 39.4236 | 17.7798 | 28.6542 | 0.008964 | 0.008964 | 1.1138 | 35.5381 | 0.041307 | 0.042188 | 0.04024 | 0.040496
15 | 2037 | 0.086161 | 0.075569 | 0.083105 | 0.070149 | 0 | 0 | 0 | 0 | 0.00011449 | 109.2524 | 0 | 0.41894 |  | 102.8312 | 0 | 89.0833 | 7.3434 | 9.1349 | 10.4004 | 9.8125 | 8.0771 | 9.3775 | 8.8092 | 0.010939 | 0 | 0 | 0 | 0 | 0 | 0 | 0 | 29.4851 | 24.8259 | 25.6672 | 0.013205 | 26.4392 | 39.6894 | 17.8296 | 28.7344 | 0.008964 | 0.008964 | 1.1138 | 37.5727 | 0.040862 | 0.041733 | 0.039806 | 0.040059
16 | 2038 | 0.08805 | 0.076356 | 0.087523 | 0.073402 | 0 | 0 | 0 | 0 | 0.00011449 | 111.0649 | 0 | 0 |  | 102.8312 | 0 | 89.0833 | 7.389 | 9.1765 | 10.441 | 9.8539 | 8.1212 | 9.4191 | 8.8519 | 0.010939 | 0 | 0 | 0 | 0 | 0 | 0 | 0 | 29.6672 | 24.9371 | 25.779 | 0.013205 | 26.6025 | 40.2183 | 17.9397 | 28.9119 | 0.008964 | 0.008964 | 1.1138 | 39.8786 | 0.040421 | 0.041283 | 0.039377 | 0.039627
17 | 2039 | 0.089995 | 0.07717 | 0.092179 | 0.07681 | 0 | 0 | 0 | 0 | 0.00011449 | 112.9075 | 0 | 0 |  | 102.8312 | 0 | 89.0833 | 7.4348 | 9.2183 | 10.4817 | 9.8955 | 8.1655 | 9.461 | 8.8948 | 0.010939 | 0 | 0 | 0 | 0 | 0 | 0 | 0 | 30.0744 | 25.2686 | 26.1253 | 0.013205 | 26.9676 | 40.9673 | 18.1859 | 29.3087 | 0.008964 | 0.008964 | 1.1138 | 42.3201 | 0.039986 | 0.040838 | 0.038953 | 0.0392
18 | 2040 | 0.091997 | 0.078015 | 0.097085 | 0.08038 | 0 | 0 | 0 | 0 | 0.00011449 | 114.7806 | 0 | 0 |  | 102.8312 | 0 | 89.0833 | 7.4809 | 9.2603 | 10.5225 | 9.9373 | 8.21 | 9.503 | 8.9379 | 0.010939 | 0 | 0 | 0 | 0 | 0 | 0 | 0 | 30.2915 | 25.4166 | 26.2803 | 0.013205 | 27.1623 | 41.2466 | 18.3172 | 29.5203 | 0.008964 | 0.008964 | 1.1138 | 44.7617 | 0.039554 | 0.040397 | 0.038533 | 0.038777
19 | 2041 | 0.094059 | 0.078893 | 0.10225 | 0.08412 | 0 | 0 | 0 | 0 | 0.00011449 | 116.6849 | 0 | 0 |  | 102.8312 | 0 | 89.0833 | 7.5273 | 9.3025 | 10.5635 | 9.9793 | 8.2548 | 9.5452 | 8.9812 | 0.010939 | 0 | 0 | 0 | 0 | 0 | 0 | 0 | 30.3392 | 25.4736 | 26.3527 | 0.013205 | 27.205 | 41.6975 | 18.346 | 29.5667 | 0.008964 | 0.008964 | 1.1138 | 47.4745 | 0.039128 | 0.039962 | 0.038117 | 0.038359
20 | 2042 | 0.096184 | 0.079804 | 0.1077 | 0.08804 | 0 | 0 | 0 | 0 | 0.00011449 | 118.6207 | 0 | 0 |  | 102.8312 | 0 | 89.0833 | 7.574 | 9.3448 | 10.6047 | 10.0215 | 8.2999 | 9.5875 | 9.0247 | 0.010939 | 0 | 0 | 0 | 0 | 0 | 0 | 0 | 30.3965 | 25.4509 | 26.3146 | 0.013205 | 27.2565 | 41.9348 | 18.3807 | 29.6226 | 0.008964 | 0.008964 | 1.1138 | 50.323 | 0.038706 | 0.039531 | 0.037706 | 0.037946
21 | 2043 | 0.098375 | 0.080753 | 0.11344 | 0.092147 | 0 | 0 | 0 | 0 | 0.00011449 | 120.5886 | 0 | 0 |  | 102.8312 | 0 | 89.0833 | 7.621 | 9.3874 | 10.6461 | 10.0638 | 8.3452 | 9.6301 | 9.0684 | 0.010939 | 0 | 0 | 0 | 0 | 0 | 0 | 0 | 30.4636 | 25.4673 | 26.3273 | 0.013205 | 27.3166 | 42.2758 | 18.4213 | 29.688 | 0.008964 | 0.008964 | 1.1138 | 53.3071 | 0.038289 | 0.039105 | 0.0373 | 0.037537
22 | 2044 | 0.10063 | 0.081741 | 0.11949 | 0.096452 | 0 | 0 | 0 | 0 | 0.00011449 | 122.5892 | 0 | 0 |  | 102.8312 | 0 | 89.0833 | 7.6683 | 9.4302 | 10.6876 | 10.1063 | 8.3907 | 9.6729 | 9.1124 | 0.010939 | 0 | 0 | 0 | 0 | 0 | 0 | 0 | 30.5708 | 25.5196 | 26.379 | 0.013205 | 27.4127 | 42.5694 | 18.4861 | 29.7925 | 0.008964 | 0.008964 | 1.1138 | 56.4269 | 0.037876 | 0.038683 | 0.036897 | 0.037132
23 | 2045 | 0.10297 | 0.082772 | 0.12587 | 0.10096 | 0 | 0 | 0 | 0 | 0.00011449 | 124.6231 | 0 | 0 |  | 102.8312 | 0 | 89.0833 | 7.7158 | 9.4731 | 10.7292 | 10.149 | 8.4365 | 9.7158 | 9.1565 | 0.010939 | 0 | 0 | 0 | 0 | 0 | 0 | 0 | 30.6713 | 25.6267 | 26.4971 | 0.013205 | 27.5029 | 42.7085 | 18.5469 | 29.8904 | 0.008964 | 0.008964 | 1.1138 | 59.8179 | 0.037468 | 0.038266 | 0.0365 | 0.036732
24 | 2046 | 0.10537 | 0.083848 | 0.13259 | 0.10569 | 0 | 0 | 0 | 0 | 0.00011449 | 126.6906 | 0 | 0 |  | 102.8312 | 0 | 89.0833 | 7.7637 | 9.5163 | 10.7711 | 10.1919 | 8.4825 | 9.7589 | 9.2009 | 0.010939 | 0 | 0 | 0 | 0 | 0 | 0 | 0 | 30.8589 | 25.803 | 26.688 | 0.013205 | 27.6711 | 43.0293 | 18.6603 | 30.0732 | 0.008964 | 0.008964 | 1.1138 | 63.4802 | 0.037064 | 0.037854 | 0.036106 | 0.036336
25 | 2047 | 0.10786 | 0.084972 | 0.13967 | 0.11065 | 0 | 0 | 0 | 0 | 0.00011449 | 128.7925 | 0 | 0 |  | 102.8312 | 0 | 89.0833 | 7.8118 | 9.5596 | 10.8131 | 10.235 | 8.5288 | 9.8023 | 9.2455 | 0.010939 | 0 | 0 | 0 | 0 | 0 | 0 | 0 | 31.2369 | 26.1283 | 27.0314 | 0.013205 | 28.01 | 43.3706 | 18.8889 | 30.4416 | 0.008964 | 0.008964 | 1.1138 | 67.1425 | 0.036664 | 0.037445 | 0.035717 | 0.035944
CUMULATIVE AVOIDED COSTS
2021, 2021$ | [12 empty] | Not Cumulative
1 | 2021 | 0.07315 | 0.068908 | 0.0632 | 0.053911 | 0.0044479 | 0.0032285 | 0.0028356 | 0.0020208 | 0.0016968 | 60.4251 | 0 | 31.2966 | 0 | 98.5101 | 0 | 85.3399 | 6.382 | 8.1613 | 9.39 | 8.8116 | 7.108 | 8.3928 | 7.8313 | 0 | 0.26199 | 0.26199 | 0.49255 | 0.41186 | 0.26199 | 0.49255 | 0.3918 | 20.3045 | 16.6446 | 16.9818 | 0.012006 | 18.207 | 28.8948 | 12.2781 | 19.7875 | 0.0085873 | 0.0085873 | 1.067 | 12.8642 | 0.04528 | 0.046245 | 0.04411 | 0.044391
2 | 2022 | 0.14288 | 0.13277 | 0.12245 | 0.1028 | 0.011698 | 0.0086269 | 0.0079144 | 0.0055218 | 0.0043119 | 117.6723 | 0 | 39.0491 | 0 | 195.6483 | 0 | 169.4914 | 12.6098 | 16.1351 | 18.5732 | 17.4266 | 14.0482 | 16.5949 | 15.482 | 0 | 0.66502 | 0.66502 | 1.2573 | 1.05 | 0.66502 | 1.2573 | 0.99845 | 41.9505 | 34.5227 | 35.2837 | 0.024105 | 37.6168 | 59.9816 | 25.3674 | 40.8824 | 0.017055 | 0.017055 | 2.1191 | 26.3181 | 0.0897 | 0.091612 | 0.087383 | 0.087938
3 | 2023 | 0.21384 | 0.19624 | 0.17797 | 0.14775 | 0.019685 | 0.014572 | 0.014445 | 0.0098641 | 0.0069542 | 177.7837 | 0 | 7.0278 | 0 | 291.4337 | 0 | 252.4709 | 18.7692 | 24.0108 | 27.6402 | 25.9345 | 20.908 | 24.6959 | 23.0406 | 0 | 1.1134 | 1.1134 | 2.0826 | 1.7434 | 1.1134 | 2.0826 | 1.6591 | 65.2948 | 53.8344 | 55.0761 | 0.036079 | 58.5497 | 93.4658 | 39.4837 | 63.6324 | 0.025405 | 0.025405 | 3.1565 | 40.3427 | 0.13329 | 0.13613 | 0.12984 | 0.13067
4 | 2024 | 0.28697 | 0.26524 | 0.23119 | 0.19677 | 0.027563 | 0.020242 | 0.020813 | 0.013913 | 0.0095633 | 241.2334 | 0 | 5.3111 | 0 | 385.8851 | 0 | 334.2948 | 24.93 | 31.8618 | 36.6652 | 34.4088 | 27.7588 | 32.769 | 30.5796 | 0.010048 | 1.5555 | 1.5555 | 2.9066 | 2.4337 | 1.5555 | 2.9066 | 2.3162 | 88.6382 | 73.1513 | 74.8872 | 0.047938 | 79.4816 | 126.6304 | 53.5993 | 86.3814 | 0.033638 | 0.033638 | 4.1796 | 55.2932 | 0.17589 | 0.17964 | 0.17135 | 0.17244
5 | 2025 | 0.35448 | 0.32938 | 0.28523 | 0.24563 | 0.034834 | 0.025319 | 0.026159 | 0.01726 | 0.011442 | 310.0797 | 0 | 3.5315 | 0 | 479.0212 | 0 | 414.9792 | 31.0284 | 39.6219 | 45.5816 | 42.7833 | 34.5357 | 40.7482 | 38.0334 | 0.019956 | 1.9518 | 1.9518 | 3.6398 | 3.049 | 1.9518 | 3.6398 | 2.9021 | 112.1301 | 92.6948 | 94.9632 | 0.059808 | 100.5467 | 159.2655 | 67.8049 | 109.2752 | 0.041757 | 0.041757 | 5.1883 | 71.1413 | 0.21756 | 0.2222 | 0.21194 | 0.21329
6 | 2026 | 0.42055 | 0.3916 | 0.34182 | 0.29565 | 0.040741 | 0.029786 | 0.030137 | 0.020159 | 0.012634 | 385.5488 | 0 | 0.41634 | 0 | 570.8603 | 0 | 494.54 | 37.1179 | 47.3472 | 54.4465 | 51.1146 | 41.2934 | 48.6897 | 45.4575 | 0.029726 | 2.2351 | 2.2351 | 4.1576 | 3.4847 | 2.2351 | 4.1576 | 3.3175 | 135.6574 | 112.2836 | 115.1015 | 0.071644 | 121.6435 | 191.5051 | 82.0318 | 132.2035 | 0.049763 | 0.049763 | 6.183 | 87.8589 | 0.25832 | 0.26382 | 0.25164 | 0.25324
7 | 2027 | 0.4898 | 0.45666 | 0.39461 | 0.34182 | 0.044939 | 0.032959 | 0.03331 | 0.022425 | 0.013525 | 466.898 | 0 | 9.2122 | 0 | 661.4203 | 0 | 572.9928 | 43.1587 | 54.9972 | 63.2192 | 59.3619 | 47.9916 | 56.5528 | 52.8116 | 0.03936 | 2.4086 | 2.4086 | 4.4755 | 3.7521 | 2.4086 | 4.4755 | 3.5723 | 159.0473 | 131.808 | 135.1855 | 0.083281 | 142.6172 | 223.5957 | 96.1756 | 154.9979 | 0.057657 | 0.057657 | 7.1639 | 105.4188 | 0.29821 | 0.30457 | 0.29051 | 0.29235
8 | 2028 | 0.55985 | 0.51866 | 0.45087 | 0.3882 | 0.04789 | 0.035143 | 0.035726 | 0.024101 | 0.014131 | 552.8542 | 0 | 12.5365 | 0 | 750.7192 | 0 | 650.3529 | 49.2321 | 62.657 | 71.9861 | 67.6109 | 54.7134 | 64.423 | 60.1799 | 0.04886 | 2.5416 | 2.5416 | 4.713 | 3.953 | 2.5416 | 4.713 | 3.7641 | 182.1508 | 151.118 | 155.0553 | 0.094649 | 163.334 | 255.3261 | 110.1462 | 177.5132 | 0.065442 | 0.065442 | 8.1311 | 123.7942 | 0.33727 | 0.34446 | 0.32856 | 0.33064
9 | 2029 | 0.63082 | 0.58383 | 0.50519 | 0.43454 | 0.049508 | 0.036356 | 0.036903 | 0.024914 | 0.014472 | 643.3794 | 0 | 14.5963 | 0 | 838.7744 | 0 | 726.6358 | 55.3205 | 70.3084 | 80.7287 | 75.8432 | 61.441 | 72.2818 | 67.5444 | 0.058228 | 2.6259 | 2.6259 | 4.8629 | 4.0799 | 2.6259 | 4.8629 | 3.8853 | 205.1379 | 170.3887 | 174.904 | 0.10581 | 183.9465 | 286.6491 | 124.0465 | 199.9151 | 0.073118 | 0.073118 | 9.0848 | 142.9592 | 0.37552 | 0.38353 | 0.36582 | 0.36815
10 | 2030 | 0.69528 | 0.64484 | 0.56157 | 0.48625 | 0.050441 | 0.037018 | 0.037622 | 0.025386 | 0.014568 | 728.5322 | 0 | 14.3381 | 0 | 925.6034 | 0 | 801.8563 | 61.3815 | 77.9078 | 89.4034 | 84.0153 | 68.1312 | 80.0857 | 74.8616 | 0.067465 | 2.672 | 2.672 | 4.9368 | 4.1441 | 2.672 | 4.9368 | 3.9471 | 228.2302 | 189.7778 | 194.8899 | 0.11696 | 204.6533 | 317.7754 | 138.0104 | 222.4194 | 0.080687 | 0.080687 | 10.0253 | 163.3461 | 0.41279 | 0.42158 | 0.40212 | 0.40468
11 | 2031 | 0.75843 | 0.70426 | 0.6123 | 0.53079 | 0.050441 | 0.037018 | 0.037622 | 0.025386 | 0.014662 | 810.947 | 0 | 11.0523 | 0 | 1011.2231 | 0 | 876.0292 | 67.5044 | 85.5487 | 98.1051 | 92.2211 | 74.8754 | 87.9285 | 82.2243 | 0.076573 | 2.6812 | 2.6812 | 4.9368 | 4.1473 | 2.6812 | 4.9368 | 3.9511 | 251.3745 | 209.2194 | 214.9427 | 0.12795 | 225.4066 | 349.079 | 152.0057 | 244.9744 | 0.08815 | 0.08815 | 10.9526 | 185.0303 | 0.44909 | 0.45867 | 0.43749 | 0.44027
12 | 2032 | 0.81981 | 0.76166 | 0.66371 | 0.5757 | 0.050441 | 0.037018 | 0.037622 | 0.025386 | 0.014756 | 897.7426 | 0 | 6.0909 | 0 | 1095.6505 | 0 | 949.1692 | 73.5571 | 93.0942 | 106.6954 | 100.3234 | 81.5391 | 95.673 | 89.4965 | 0.085555 | 2.6901 | 2.6901 | 4.9368 | 4.1505 | 2.6901 | 4.9368 | 3.955 | 274.6411 | 228.7624 | 235.1118 | 0.1388 | 246.2698 | 380.3983 | 166.075 | 267.6487 | 0.09551 | 0.09551 | 11.8671 | 207.9716 | 0.48449 | 0.49482 | 0.47197 | 0.47497
13 | 2033 | 0.88516 | 0.81945 | 0.71524 | 0.61836 | 0.050441 | 0.037018 | 0.037622 | 0.025386 | 0.014849 | 979.3872 | 0 | 3.5159 | 0 | 1178.9021 | 0 | 1021.2906 | 79.4797 | 100.4828 | 115.1127 | 108.261 | 88.0618 | 103.2579 | 96.6172 | 0.094412 | 2.6901 | 2.6901 | 4.9368 | 4.1505 | 2.6901 | 4.9368 | 3.955 | 297.5106 | 248.0205 | 254.9946 | 0.14949 | 266.7768 | 411.3674 | 179.9041 | 289.9359 | 0.10277 | 0.10277 | 12.7688 | 232.1308 | 0.51901 | 0.53007 | 0.5056 | 0.50881
14 | 2034 | 0.94889 | 0.87339 | 0.76913 | 0.66137 | 0.050441 | 0.037018 | 0.037622 | 0.025386 | 0.01494 | 1058.4065 | 0 | 1.6529 | 0 | 1260.9943 | 0 | 1092.4077 | 85.2451 | 107.6875 | 123.3302 | 116.0069 | 94.4163 | 110.6563 | 103.5594 | 0.10314 | 2.6901 | 2.6901 | 4.9368 | 4.1505 | 2.6901 | 4.9368 | 3.955 | 320.3318 | 267.2517 | 274.8604 | 0.16003 | 287.2405 | 442.23 | 193.704 | 312.1761 | 0.10992 | 0.10992 | 13.6579 | 257.3613 | 0.55269 | 0.56447 | 0.53841 | 0.54183
15 | 2035 | 1.0139 | 0.9317 | 0.82812 | 0.71181 | 0.050441 | 0.037018 | 0.037622 | 0.025386 | 0.01503 | 1141.6261 | 0 | 0.40134 | 0 | 1341.9433 | 0 | 1162.5343 | 90.9548 | 114.8135 | 131.454 | 123.6665 | 100.7058 | 117.9731 | 110.4273 | 0.11176 | 2.6901 | 2.6901 | 4.9368 | 4.1505 | 2.6901 | 4.9368 | 3.955 | 343.0214 | 286.3585 | 294.5992 | 0.17042 | 307.5862 | 472.809 | 207.4244 | 334.288 | 0.11698 | 0.11698 | 14.5347 | 283.7353 | 0.58556 | 0.59804 | 0.57043 | 0.57406
16 | 2036 | 1.0793 | 0.98977 | 0.88937 | 0.76386 | 0.050441 | 0.037018 | 0.037622 | 0.025386 | 0.015119 | 1225.0481 | 0 | 0 | 0 | 1421.7649 | 0 | 1231.6843 | 96.62 | 121.8722 | 139.4959 | 131.2512 | 106.9415 | 125.2201 | 117.2324 | 0.12025 | 2.6901 | 2.6901 | 4.9368 | 4.1505 | 2.6901 | 4.9368 | 3.955 | 365.8451 | 305.5881 | 314.4793 | 0.18067 | 328.052 | 503.4111 | 221.2258 | 356.5306 | 0.12394 | 0.12394 | 15.3992 | 311.3214 | 0.61762 | 0.63079 | 0.60167 | 0.60549
17 | 2037 | 1.1453 | 1.0476 | 0.95298 | 0.81755 | 0.050441 | 0.037018 | 0.037622 | 0.025386 | 0.015207 | 1308.6731 | 0 | 0 | 0 | 1500.4749 | 0 | 1299.8713 | 102.2408 | 128.8643 | 147.4566 | 138.762 | 113.1239 | 132.398 | 123.9752 | 0.12862 | 2.6901 | 2.6901 | 4.9368 | 4.1505 | 2.6901 | 4.9368 | 3.955 | 388.4138 | 324.5906 | 334.1257 | 0.19078 | 348.2894 | 533.7905 | 234.8731 | 378.5247 | 0.1308 | 0.1308 | 16.2518 | 340.0806 | 0.6489 | 0.66273 | 0.63214 | 0.63615
18 | 2038 | 1.2117 | 1.1052 | 1.019 | 0.87295 | 0.050441 | 0.037018 | 0.037622 | 0.025386 | 0.015293 | 1392.5015 | 0 | 0 | 0 | 1578.0887 | 0 | 1367.1087 | 107.8178 | 135.7904 | 155.3372 | 146.1994 | 119.2535 | 139.5072 | 130.6563 | 0.13688 | 2.6901 | 2.6901 | 4.9368 | 4.1505 | 2.6901 | 4.9368 | 3.955 | 410.8057 | 343.4124 | 353.583 | 0.20075 | 368.3681 | 564.1461 | 248.4134 | 400.3465 | 0.13757 | 0.13757 | 17.0924 | 370.1798 | 0.67941 | 0.69389 | 0.66186 | 0.66606
19 | 2039 | 1.2787 | 1.1627 | 1.0876 | 0.93012 | 0.050441 | 0.037018 | 0.037622 | 0.025386 | 0.015379 | 1476.5338 | 0 | 0 | 0 | 1654.6217 | 0 | 1433.4097 | 113.3513 | 142.6512 | 163.1382 | 153.5643 | 125.3308 | 146.5486 | 137.2763 | 0.14502 | 2.6901 | 2.6901 | 4.9368 | 4.1505 | 2.6901 | 4.9368 | 3.955 | 433.1888 | 362.2188 | 373.027 | 0.21057 | 388.439 | 594.6363 | 261.9485 | 422.1597 | 0.14424 | 0.14424 | 17.9213 | 401.6769 | 0.70917 | 0.72428 | 0.69085 | 0.69524
20 | 2040 | 1.3462 | 1.2199 | 1.1589 | 0.98911 | 0.050441 | 0.037018 | 0.037622 | 0.025386 | 0.015463 | 1560.7706 | 0 | 0 | 0 | 1730.0888 | 0 | 1498.7873 | 118.8415 | 149.4472 | 170.8606 | 160.8572 | 131.3561 | 153.5228 | 143.8358 | 0.15305 | 2.6901 | 2.6901 | 4.9368 | 4.1505 | 2.6901 | 4.9368 | 3.955 | 455.4196 | 380.8719 | 392.3139 | 0.22027 | 408.3732 | 624.9069 | 275.3914 | 443.8245 | 0.15082 | 0.15082 | 18.7387 | 434.5272 | 0.7382 | 0.75393 | 0.71913 | 0.7237
21 | 2041 | 1.4143 | 1.277 | 1.2329 | 1.05 | 0.050441 | 0.037018 | 0.037622 | 0.025386 | 0.015545 | 1645.2123 | 0 | 0 | 0 | 1804.505 | 0 | 1563.2545 | 124.2888 | 156.1792 | 178.5052 | 168.079 | 137.3299 | 160.4304 | 150.3352 | 0.16097 | 2.6901 | 2.6901 | 4.9368 | 4.1505 | 2.6901 | 4.9368 | 3.955 | 477.3752 | 399.3064 | 411.3846 | 0.22982 | 428.0608 | 655.0823 | 288.6679 | 465.2211 | 0.1573 | 0.1573 | 19.5447 | 468.8833 | 0.76651 | 0.78285 | 0.74671 | 0.75146
22 | 2042 | 1.4829 | 1.334 | 1.3098 | 1.1128 | 0.050441 | 0.037018 | 0.037622 | 0.025386 | 0.015627 | 1729.8594 | 0 | 0 | 0 | 1877.8848 | 0 | 1626.8239 | 129.6936 | 162.8476 | 186.0727 | 175.2303 | 143.2526 | 167.272 | 156.7752 | 0.16877 | 2.6901 | 2.6901 | 4.9368 | 4.1505 | 2.6901 | 4.9368 | 3.955 | 499.066 | 417.468 | 430.1626 | 0.23924 | 447.5108 | 685.0068 | 301.7843 | 486.3597 | 0.1637 | 0.1637 | 20.3395 | 504.7935 | 0.79413 | 0.81106 | 0.77362 | 0.77853
23 | 2043 | 1.5521 | 1.3908 | 1.3896 | 1.1776 | 0.050441 | 0.037018 | 0.037622 | 0.025386 | 0.015708 | 1814.7124 | 0 | 0 | 0 | 1950.2427 | 0 | 1689.5081 | 135.0561 | 169.4531 | 193.5639 | 182.3117 | 149.1247 | 174.0483 | 163.1562 | 0.17647 | 2.6901 | 2.6901 | 4.9368 | 4.1505 | 2.6901 | 4.9368 | 3.955 | 520.5019 | 435.3883 | 448.688 | 0.24854 | 466.7323 | 714.7545 | 314.7465 | 507.2498 | 0.17001 | 0.17001 | 21.1232 | 542.3034 | 0.82108 | 0.83857 | 0.79986 | 0.80495
24 | 2044 | 1.622 | 1.4475 | 1.4725 | 1.2446 | 0.050441 | 0.037018 | 0.037622 | 0.025386 | 0.015787 | 1899.7719 | 0 | 0 | 0 | 2021.5929 | 0 | 1751.3192 | 140.3768 | 175.9963 | 200.9795 | 189.3241 | 154.9467 | 180.7598 | 169.4789 | 0.18406 | 2.6901 | 2.6901 | 4.9368 | 4.1505 | 2.6901 | 4.9368 | 3.955 | 541.7137 | 453.0953 | 466.9913 | 0.2577 | 485.7529 | 744.2916 | 327.5733 | 527.9216 | 0.17623 | 0.17623 | 21.896 | 581.4556 | 0.84736 | 0.86542 | 0.82547 | 0.83071
25 | 2045 | 1.6924 | 1.5041 | 1.5586 | 1.3137 | 0.050441 | 0.037018 | 0.037622 | 0.025386 | 0.015866 | 1985.0384 | 0 | 0 | 0 | 2091.9494 | 0 | 1812.2695 | 145.6559 | 182.4778 | 208.3204 | 196.268 | 160.7189 | 187.4074 | 175.7438 | 0.19154 | 2.6901 | 2.6901 | 4.9368 | 4.1505 | 2.6901 | 4.9368 | 3.955 | 562.6989 | 470.629 | 485.1205 | 0.26673 | 504.5702 | 773.5125 | 340.2629 | 548.3724 | 0.18236 | 0.18236 | 22.6581 | 622.3827 | 0.87299 | 0.8916 | 0.85044 | 0.85584
2022, 2022$
1 | 2022 | 0.072 | 0.065934 | 0.061172 | 0.050475 | 0.0045285 | 0.003287 | 0.002887 | 0.0020574 | 0.0017275 | 59.1077 | 0 | 31.8638 | 0 | 100.2952 | 0 | 86.8864 | 6.4302 | 8.2329 | 9.4817 | 8.8949 | 7.1658 | 8.4687 | 7.8993 | 0 | 0.26674 | 0.26674 | 0.50148 | 0.41932 | 0.26674 | 0.50148 | 0.3989 | 22.3495 | 18.4591 | 18.8967 | 0.012492 | 20.0407 | 32.0971 | 13.5147 | 21.7804 | 0.0087429 | 0.0087429 | 1.0863 | 13.8911 | 0.045864 | 0.046841 | 0.044679 | 0.044963
2 | 2023 | 0.14526 | 0.13147 | 0.1185 | 0.096885 | 0.01191 | 0.0087832 | 0.0080579 | 0.0056218 | 0.00439 | 121.1727 | 0 | 39.7568 | 0 | 199.1936 | 0 | 172.5627 | 12.7899 | 16.3647 | 18.8433 | 17.6793 | 14.2486 | 16.833 | 15.7036 | 0 | 0.67707 | 0.67707 | 1.28 | 1.069 | 0.67707 | 1.28 | 1.0165 | 46.4525 | 38.3984 | 39.3324 | 0.024856 | 41.6538 | 66.6696 | 28.0898 | 45.2698 | 0.017364 | 0.017364 | 2.1575 | 28.3715 | 0.090866 | 0.092802 | 0.088518 | 0.089081
3 | 2024 | 0.22077 | 0.20272 | 0.17345 | 0.1475 | 0.020042 | 0.014836 | 0.014707 | 0.010043 | 0.0070802 | 186.6846 | 0 | 7.1552 | 0 | 296.7147 | 0 | 257.0459 | 19.1509 | 24.4708 | 28.1616 | 26.429 | 21.322 | 25.1685 | 23.4876 | 0 | 1.1335 | 1.1335 | 2.1204 | 1.775 | 1.1335 | 2.1204 | 1.6891 | 70.5545 | 58.3431 | 59.7873 | 0.0371 | 63.266 | 100.912 | 42.6642 | 68.7582 | 0.025865 | 0.025865 | 3.2137 | 43.808 | 0.13486 | 0.13773 | 0.13137 | 0.13221
4 | 2025 | 0.29048 | 0.26894 | 0.22925 | 0.19795 | 0.028063 | 0.020609 | 0.02119 | 0.014165 | 0.0097366 | 257.7684 | 0 | 5.4073 | 0 | 392.8777 | 0 | 340.3526 | 25.4475 | 32.4831 | 37.3678 | 35.0758 | 28.3192 | 33.407 | 31.1836 | 0.01023 | 1.5837 | 1.5837 | 2.9592 | 2.4778 | 1.5837 | 2.9592 | 2.3581 | 94.8099 | 78.5218 | 80.5157 | 0.049356 | 85.0158 | 134.6078 | 57.3314 | 92.3961 | 0.034248 | 0.034248 | 4.2553 | 60.1711 | 0.17788 | 0.18167 | 0.17328 | 0.17438
5 | 2026 | 0.35869 | 0.33318 | 0.28768 | 0.2496 | 0.035465 | 0.025778 | 0.026633 | 0.017573 | 0.011649 | 335.6902 | 0 | 3.5955 | 0 | 487.7015 | 0 | 422.4991 | 31.7348 | 40.4595 | 46.5209 | 43.6778 | 35.2964 | 41.6066 | 38.849 | 0.020318 | 1.9872 | 1.9872 | 3.7057 | 3.1042 | 1.9872 | 3.7057 | 2.9547 | 119.1018 | 98.7472 | 101.3086 | 0.061577 | 106.7982 | 167.8951 | 72.0207 | 116.0695 | 0.042514 | 0.042514 | 5.2823 | 77.432 | 0.21996 | 0.22465 | 0.21428 | 0.21564
6 | 2027 | 0.43019 | 0.40035 | 0.34218 | 0.29727 | 0.041479 | 0.030326 | 0.030684 | 0.020524 | 0.012863 | 419.6832 | 0 | 0.42389 | 0 | 581.2048 | 0 | 503.5015 | 37.972 | 48.3581 | 55.5786 | 52.1932 | 42.2124 | 49.7253 | 46.4421 | 0.030265 | 2.2756 | 2.2756 | 4.2329 | 3.5479 | 2.2756 | 4.2329 | 3.3776 | 143.252 | 118.9062 | 122.0453 | 0.073592 | 128.4536 | 201.0287 | 86.6242 | 139.6047 | 0.050665 | 0.050665 | 6.2951 | 95.5626 | 0.26115 | 0.26672 | 0.2544 | 0.25602
7 | 2028 | 0.50252 | 0.46437 | 0.40026 | 0.34516 | 0.045753 | 0.033556 | 0.033913 | 0.022832 | 0.01377 | 508.433 | 0 | 9.3791 | 0 | 673.4059 | 0 | 583.3759 | 44.2427 | 56.2669 | 64.6305 | 60.7102 | 49.1527 | 57.8512 | 54.0499 | 0.040074 | 2.4522 | 2.4522 | 4.5566 | 3.8201 | 2.4522 | 4.5566 | 3.637 | 167.1063 | 138.8437 | 142.5609 | 0.08533 | 149.8437 | 233.7903 | 101.0489 | 162.8517 | 0.058702 | 0.058702 | 7.2937 | 114.5352 | 0.30148 | 0.3079 | 0.29369 | 0.29556
8 | 2029 | 0.57579 | 0.53166 | 0.45636 | 0.393 | 0.048758 | 0.035779 | 0.036374 | 0.024538 | 0.014387 | 601.9003 | 0 | 12.7637 | 0 | 764.3229 | 0 | 662.138 | 50.5291 | 64.1669 | 73.6572 | 69.21 | 56.0989 | 65.9654 | 61.6537 | 0.049746 | 2.5876 | 2.5876 | 4.7984 | 4.0246 | 2.5876 | 4.7984 | 3.8323 | 190.8405 | 158.7408 | 163.0546 | 0.096853 | 171.1261 | 266.1313 | 115.4009 | 185.9817 | 0.066628 | 0.066628 | 8.2784 | 134.323 | 0.34098 | 0.34824 | 0.33217 | 0.33428
9 | 2030 | 0.64234 | 0.59465 | 0.51457 | 0.44639 | 0.050405 | 0.037015 | 0.037572 | 0.025366 | 0.014734 | 689.8206 | 0 | 14.8608 | 0 | 853.9738 | 0 | 739.8031 | 56.787 | 72.0133 | 82.6139 | 77.6477 | 63.0065 | 74.023 | 69.2088 | 0.059283 | 2.6734 | 2.6734 | 4.951 | 4.1539 | 2.6734 | 4.951 | 3.9557 | 214.6833 | 178.76 | 183.6902 | 0.10837 | 192.5058 | 298.2692 | 129.8186 | 209.2174 | 0.074443 | 0.074443 | 9.2495 | 155.3726 | 0.37945 | 0.38754 | 0.36965 | 0.372
10 | 2031 | 0.70755 | 0.656 | 0.56695 | 0.49238 | 0.051355 | 0.037689 | 0.038304 | 0.025846 | 0.014831 | 774.9139 | 0 | 14.5979 | 0 | 942.3762 | 0 | 816.3867 | 63.1089 | 79.9026 | 91.5983 | 86.1202 | 69.9699 | 82.1207 | 76.8108 | 0.068687 | 2.7205 | 2.7205 | 5.0263 | 4.2192 | 2.7205 | 5.0263 | 4.0186 | 238.5797 | 198.8334 | 204.3946 | 0.11972 | 213.9336 | 330.5901 | 144.2687 | 232.5054 | 0.082149 | 0.082149 | 10.2069 | 177.7615 | 0.41694 | 0.42582 | 0.40617 | 0.40875
11 | 2032 | 0.77093 | 0.71527 | 0.62002 | 0.53874 | 0.051355 | 0.037689 | 0.038304 | 0.025846 | 0.014928 | 864.5304 | 0 | 11.2526 | 0 | 1029.5475 | 0 | 891.9038 | 69.3583 | 87.6933 | 100.4679 | 94.4859 | 76.8502 | 90.1169 | 84.3193 | 0.077961 | 2.7297 | 2.7297 | 5.0263 | 4.2225 | 2.7297 | 5.0263 | 4.0227 | 262.6026 | 219.0116 | 225.2192 | 0.13091 | 235.4748 | 362.9274 | 158.7953 | 255.9166 | 0.089748 | 0.089748 | 11.1511 | 201.4484 | 0.45348 | 0.46315 | 0.44177 | 0.44458
12 | 2033 | 0.8384 | 0.77494 | 0.67323 | 0.58279 | 0.051355 | 0.037689 | 0.038304 | 0.025846 | 0.015024 | 948.8283 | 0 | 6.2013 | 0 | 1115.5048 | 0 | 966.3691 | 75.4734 | 95.322 | 109.1587 | 102.6814 | 83.5849 | 97.9483 | 91.6715 | 0.087105 | 2.7389 | 2.7389 | 5.0263 | 4.2257 | 2.7389 | 5.0263 | 4.0267 | 286.2153 | 238.8956 | 245.7482 | 0.14195 | 256.6483 | 394.903 | 173.0739 | 278.9282 | 0.097241 | 0.097241 | 12.0821 | 226.3928 | 0.48913 | 0.49955 | 0.47649 | 0.47952
13 | 2034 | 0.9042 | 0.83063 | 0.72887 | 0.6272 | 0.051355 | 0.037689 | 0.038304 | 0.025846 | 0.015118 | 1030.4158 | 0 | 3.5797 | 0 | 1200.265 | 0 | 1039.7974 | 81.4262 | 102.7609 | 117.6433 | 110.6791 | 90.1459 | 105.5871 | 98.8393 | 0.096122 | 2.7389 | 2.7389 | 5.0263 | 4.2257 | 2.7389 | 5.0263 | 4.0267 | 309.7782 | 258.7518 | 266.2597 | 0.15283 | 277.7771 | 426.7686 | 187.3223 | 301.8912 | 0.10463 | 0.10463 | 13.0002 | 252.4433 | 0.5239 | 0.53506 | 0.51036 | 0.51361
14 | 2035 | 0.97129 | 0.89084 | 0.78978 | 0.67928 | 0.051355 | 0.037689 | 0.038304 | 0.025846 | 0.015211 | 1116.34 | 0 | 1.6829 | 0 | 1283.8448 | 0 | 1112.2032 | 87.3215 | 110.1184 | 126.0311 | 118.5876 | 96.6398 | 113.1417 | 105.9304 | 0.10501 | 2.7389 | 2.7389 | 5.0263 | 4.2257 | 2.7389 | 5.0263 | 4.0267 | 333.2052 | 278.4796 | 286.64 | 0.16357 | 298.784 | 458.3413 | 201.4886 | 324.7218 | 0.11192 | 0.11192 | 13.9054 | 279.6744 | 0.55784 | 0.56973 | 0.54343 | 0.54688
15 | 2036 | 1.0389 | 0.95079 | 0.85302 | 0.73302 | 0.051355 | 0.037689 | 0.038304 | 0.025846 | 0.015303 | 1202.4733 | 0 | 0.40861 | 0 | 1366.2606 | 0 | 1183.6005 | 93.1707 | 117.4065 | 134.3343 | 126.4189 | 103.0781 | 120.6243 | 112.9566 | 0.11378 | 2.7389 | 2.7389 | 5.0263 | 4.2257 | 2.7389 | 5.0263 | 4.0267 | 356.7706 | 298.3341 | 307.1661 | 0.17415 | 319.915 | 489.9381 | 215.7385 | 347.6872 | 0.1191 | 0.1191 | 14.7981 | 308.157 | 0.59094 | 0.60354 | 0.57568 | 0.57934
16 | 2037 | 1.107 | 1.0105 | 0.9187 | 0.78846 | 0.051355 | 0.037689 | 0.038304 | 0.025846 | 0.015393 | 1288.8161 | 0 | 0 | 0 | 1447.5287 | 0 | 1254.0036 | 98.9743 | 124.6258 | 142.5538 | 134.1737 | 109.4615 | 128.0354 | 119.9186 | 0.12243 | 2.7389 | 2.7389 | 5.0263 | 4.2257 | 2.7389 | 5.0263 | 4.0267 | 380.0729 | 317.9542 | 327.4511 | 0.18459 | 340.8101 | 521.3048 | 229.8293 | 370.3961 | 0.12618 | 0.12618 | 15.6783 | 337.8509 | 0.62324 | 0.63652 | 0.60714 | 0.611
17 | 2038 | 1.1756 | 1.07 | 0.98691 | 0.84566 | 0.051355 | 0.037689 | 0.038304 | 0.025846 | 0.015483 | 1375.3689 | 0 | 0 | 0 | 1527.665 | 0 | 1323.4262 | 104.7325 | 131.7771 | 150.6904 | 141.8529 | 115.7903 | 135.3757 | 126.8168 | 0.13095 | 2.7389 | 2.7389 | 5.0263 | 4.2257 | 2.7389 | 5.0263 | 4.0267 | 403.1925 | 337.3877 | 347.5407 | 0.19488 | 361.5414 | 552.6469 | 243.8097 | 392.9271 | 0.13317 | 0.13317 | 16.5463 | 368.9283 | 0.65474 | 0.66869 | 0.63782 | 0.64188
18 | 2039 | 1.2447 | 1.1293 | 1.0577 | 0.90468 | 0.051355 | 0.037689 | 0.038304 | 0.025846 | 0.015571 | 1462.1323 | 0 | 0 | 0 | 1606.6853 | 0 | 1391.882 | 110.4458 | 138.8608 | 158.745 | 149.4571 | 122.0651 | 142.6459 | 133.652 | 0.13936 | 2.7389 | 2.7389 | 5.0263 | 4.2257 | 2.7389 | 5.0263 | 4.0267 | 426.3031 | 356.8053 | 367.6166 | 0.20502 | 382.2645 | 584.1281 | 257.7847 | 415.4493 | 0.14006 | 0.14006 | 17.4021 | 401.4491 | 0.68546 | 0.70007 | 0.66776 | 0.672
19 | 2040 | 1.3144 | 1.1884 | 1.1313 | 0.96559 | 0.051355 | 0.037689 | 0.038304 | 0.025846 | 0.015657 | 1549.1067 | 0 | 0 | 0 | 1684.6051 | 0 | 1459.3845 | 116.1144 | 145.8778 | 166.7184 | 156.987 | 128.2862 | 149.8467 | 140.4246 | 0.14765 | 2.7389 | 2.7389 | 5.0263 | 4.2257 | 2.7389 | 5.0263 | 4.0267 | 449.2563 | 376.0646 | 387.5304 | 0.21503 | 402.8466 | 615.3825 | 271.6644 | 437.8181 | 0.14685 | 0.14685 | 18.2461 | 435.367 | 0.71544 | 0.73068 | 0.69695 | 0.70138
20 | 2041 | 1.3847 | 1.2474 | 1.2077 | 1.0284 | 0.051355 | 0.037689 | 0.038304 | 0.025846 | 0.015743 | 1636.2928 | 0 | 0 | 0 | 1761.4398 | 0 | 1525.9468 | 121.7388 | 152.8285 | 174.6114 | 164.4435 | 134.4541 | 156.9788 | 147.1353 | 0.15582 | 2.7389 | 2.7389 | 5.0263 | 4.2257 | 2.7389 | 5.0263 | 4.0267 | 471.9255 | 395.0983 | 407.2209 | 0.2249 | 423.174 | 646.5386 | 285.3725 | 459.9102 | 0.15355 | 0.15355 | 19.0783 | 470.8397 | 0.74467 | 0.76054 | 0.72544 | 0.73004
21 | 2042 | 1.4556 | 1.3062 | 1.2871 | 1.0933 | 0.051355 | 0.037689 | 0.038304 | 0.025846 | 0.015827 | 1723.6909 | 0 | 0 | 0 | 1837.2044 | 0 | 1591.5822 | 127.3192 | 159.7137 | 182.4248 | 171.8272 | 140.5694 | 164.0428 | 153.7845 | 0.16388 | 2.7389 | 2.7389 | 5.0263 | 4.2257 | 2.7389 | 5.0263 | 4.0267 | 494.3213 | 413.8502 | 426.6092 | 0.23462 | 443.2562 | 677.4356 | 298.9151 | 481.7357 | 0.16015 | 0.16015 | 19.8989 | 507.917 | 0.77319 | 0.78967 | 0.75322 | 0.758
22 | 2043 | 1.5271 | 1.3649 | 1.3695 | 1.1603 | 0.051355 | 0.037689 | 0.038304 | 0.025846 | 0.01591 | 1811.3017 | 0 | 0 | 0 | 1911.9139 | 0 | 1656.3036 | 132.8561 | 166.5339 | 190.1595 | 179.1388 | 146.6323 | 171.0393 | 160.373 | 0.17183 | 2.7389 | 2.7389 | 5.0263 | 4.2257 | 2.7389 | 5.0263 | 4.0267 | 516.4539 | 432.3529 | 445.7367 | 0.24422 | 463.1024 | 708.1501 | 312.2987 | 503.3048 | 0.16667 | 0.16667 | 20.7081 | 546.646 | 0.80101 | 0.81808 | 0.78032 | 0.78527
23 | 2044 | 1.5992 | 1.4234 | 1.4551 | 1.2294 | 0.051355 | 0.037689 | 0.038304 | 0.025846 | 0.015992 | 1899.1256 | 0 | 0 | 0 | 1985.583 | 0 | 1720.1236 | 138.3497 | 173.2897 | 197.8162 | 186.3791 | 152.6435 | 177.969 | 166.9012 | 0.17967 | 2.7389 | 2.7389 | 5.0263 | 4.2257 | 2.7389 | 5.0263 | 4.0267 | 538.355 | 450.6353 | 464.6348 | 0.25368 | 482.7412 | 738.6472 | 325.5423 | 524.6484 | 0.17309 | 0.17309 | 21.506 | 587.0706 | 0.82814 | 0.84579 | 0.80675 | 0.81188
24 | 2045 | 1.6719 | 1.4819 | 1.544 | 1.3007 | 0.051355 | 0.037689 | 0.038304 | 0.025846 | 0.016073 | 1987.1632 | 0 | 0 | 0 | 2058.2261 | 0 | 1783.0548 | 143.8004 | 179.9818 | 205.3956 | 193.5487 | 158.6033 | 184.8326 | 173.3696 | 0.18739 | 2.7389 | 2.7389 | 5.0263 | 4.2257 | 2.7389 | 5.0263 | 4.0267 | 560.0222 | 468.7388 | 483.3532 | 0.26301 | 502.1701 | 768.8178 | 338.6444 | 545.7639 | 0.17942 | 0.17942 | 22.2928 | 629.3278 | 0.85461 | 0.87283 | 0.83253 | 0.83782
25 | 2046 | 1.7453 | 1.5403 | 1.6364 | 1.3743 | 0.051355 | 0.037689 | 0.038304 | 0.025846 | 0.016153 | 2075.415 | 0 | 0 | 0 | 2129.8576 | 0 | 1845.1096 | 149.2085 | 186.6108 | 212.8987 | 200.6483 | 164.5122 | 191.6306 | 179.7789 | 0.19502 | 2.7389 | 2.7389 | 5.0263 | 4.2257 | 2.7389 | 5.0263 | 4.0267 | 581.5183 | 486.7131 | 501.9438 | 0.2722 | 521.4455 | 798.7917 | 351.643 | 566.7127 | 0.18566 | 0.18566 | 23.0686 | 673.5477 | 0.88043 | 0.89919 | 0.85769 | 0.86314
2023, 2023$
1 | 2023 | 0.075638 | 0.067662 | 0.059195 | 0.047918 | 0.0046106 | 0.0033465 | 0.0029393 | 0.0020947 | 0.0017588 | 64.0821 | 0 | 32.4412 | 0 | 102.1126 | 0 | 88.4608 | 6.5663 | 8.396 | 9.6659 | 9.0699 | 7.313 | 8.6361 | 8.0579 | 0 | 0.27158 | 0.27158 | 0.51056 | 0.42692 | 0.27158 | 0.51056 | 0.40613 | 24.8864 | 20.5873 | 21.0998 | 0.012765 | 22.3156 | 35.6961 | 15.0488 | 24.2528 | 0.0089014 | 0.0089014 | 1.106 | 14.951 | 0.046465 | 0.047455 | 0.045265 | 0.045552
2 | 2024 | 0.15361 | 0.14123 | 0.11592 | 0.10018 | 0.012125 | 0.0089424 | 0.0082039 | 0.0057237 | 0.0044696 | 131.7231 | 0 | 40.4772 | 0 | 202.8032 | 0 | 175.6897 | 13.1341 | 16.7656 | 19.287 | 18.1039 | 14.6163 | 17.2425 | 16.0949 | 0 | 0.68933 | 0.68933 | 1.3032 | 1.0884 | 0.68933 | 1.3032 | 1.035 | 49.7717 | 41.1802 | 42.2195 | 0.025407 | 44.6301 | 71.0513 | 30.0969 | 48.5045 | 0.017679 | 0.017679 | 2.1966 | 30.8891 | 0.091888 | 0.093846 | 0.089514 | 0.090083
3 | 2025 | 0.22558 | 0.2096 | 0.17354 | 0.15226 | 0.020405 | 0.015105 | 0.014974 | 0.010225 | 0.0072085 | 205.1171 | 0 | 7.2848 | 0 | 302.0915 | 0 | 261.7039 | 19.6353 | 25.0383 | 28.7925 | 27.0317 | 21.8409 | 25.7488 | 24.041 | 0 | 1.1541 | 1.1541 | 2.1588 | 1.8072 | 1.1541 | 2.1588 | 1.7197 | 74.8154 | 62.0147 | 63.6216 | 0.038061 | 67.0868 | 105.8422 | 45.2408 | 72.9106 | 0.026334 | 0.026334 | 3.272 | 47.784 | 0.13631 | 0.13921 | 0.13278 | 0.13363
4 | 2026 | 0.29601 | 0.27593 | 0.23387 | 0.2056 | 0.028571 | 0.020982 | 0.021574 | 0.014421 | 0.009913 | 285.5715 | 0 | 5.5053 | 0 | 399.9971 | 0 | 346.5201 | 26.127 | 33.2739 | 38.243 | 35.9133 | 29.0449 | 34.2148 | 31.9556 | 0.010415 | 1.6124 | 1.6124 | 3.0129 | 2.5227 | 1.6124 | 3.0129 | 2.4009 | 99.8968 | 82.8974 | 85.0903 | 0.05068 | 89.5772 | 140.2115 | 60.4074 | 97.3534 | 0.034869 | 0.034869 | 4.3324 | 65.606 | 0.17975 | 0.18359 | 0.17511 | 0.17622
5 | 2027 | 0.36983 | 0.34529 | 0.29014 | 0.25482 | 0.036107 | 0.026245 | 0.027116 | 0.017891 | 0.01186 | 372.2942 | 0 | 3.6606 | 0 | 496.5392 | 0 | 430.1552 | 32.5669 | 41.4292 | 47.5951 | 44.7054 | 36.1856 | 42.5974 | 39.7954 | 0.020686 | 2.0232 | 2.0232 | 3.7729 | 3.1605 | 2.0232 | 3.7729 | 3.0083 | 124.8318 | 103.7115 | 106.5009 | 0.063086 | 111.9363 | 174.4219 | 75.4856 | 121.6536 | 0.043284 | 0.043284 | 5.3781 | 84.3258 | 0.22228 | 0.22702 | 0.21654 | 0.21792
6 | 2028 | 0.44451 | 0.41138 | 0.35011 | 0.30426 | 0.04223 | 0.030875 | 0.03124 | 0.020896 | 0.013096 | 463.9284 | 0 | 0.43157 | 0 | 591.7368 | 0 | 512.6255 | 39.0414 | 49.595 | 56.9411 | 53.4993 | 43.3515 | 50.9874 | 47.6505 | 0.030813 | 2.3169 | 2.3169 | 4.3096 | 3.6122 | 2.3169 | 4.3096 | 3.4388 | 149.4614 | 124.2971 | 127.6832 | 0.075205 | 134.0216 | 208.2482 | 90.379 | 145.6561 | 0.051583 | 0.051583 | 6.4091 | 103.9151 | 0.26392 | 0.26955 | 0.2571 | 0.25874
7 | 2029 | 0.52016 | 0.48086 | 0.40803 | 0.35366 | 0.046582 | 0.034164 | 0.034528 | 0.023245 | 0.01402 | 560.4334 | 0 | 9.5491 | 0 | 685.6087 | 0 | 593.9473 | 45.5321 | 57.7518 | 66.2613 | 62.2754 | 50.5234 | 59.3653 | 55.5014 | 0.0408 | 2.4966 | 2.4966 | 4.6392 | 3.8893 | 2.4966 | 4.6392 | 3.7029 | 173.967 | 144.8408 | 148.843 | 0.087102 | 155.9956 | 241.6403 | 105.1975 | 169.5378 | 0.059766 | 0.059766 | 7.4259 | 124.3459 | 0.3047 | 0.3112 | 0.29683 | 0.29872
8 | 2030 | 0.58888 | 0.5459 | 0.46813 | 0.40878 | 0.049642 | 0.036428 | 0.037033 | 0.024983 | 0.014648 | 651.2111 | 0 | 12.995 | 0 | 778.1732 | 0 | 674.1366 | 51.9933 | 65.8532 | 75.509 | 70.9873 | 57.6556 | 67.6848 | 63.302 | 0.050647 | 2.6345 | 2.6345 | 4.8854 | 4.0976 | 2.6345 | 4.8854 | 3.9017 | 198.5847 | 165.5107 | 170.1492 | 0.098989 | 178.0703 | 274.8227 | 120.0838 | 193.5287 | 0.067835 | 0.067835 | 8.4285 | 146.0796 | 0.34443 | 0.35177 | 0.33553 | 0.33766
9 | 2031 | 0.65621 | 0.60924 | 0.52221 | 0.45627 | 0.051318 | 0.037686 | 0.038253 | 0.025825 | 0.015001 | 739.0699 | 0 | 15.1301 | 0 | 869.4487 | 0 | 753.2091 | 58.5207 | 73.9989 | 84.7855 | 79.7351 | 64.8453 | 76.0456 | 71.1511 | 0.060357 | 2.7219 | 2.7219 | 5.0407 | 4.2291 | 2.7219 | 5.0407 | 4.0274 | 223.2578 | 186.2365 | 191.5265 | 0.11071 | 200.1945 | 308.194 | 135.0035 | 217.5736 | 0.075792 | 0.075792 | 9.4171 | 169.1961 | 0.38314 | 0.3913 | 0.37324 | 0.37561
10 | 2032 | 0.72164 | 0.67044 | 0.57701 | 0.50414 | 0.052286 | 0.038372 | 0.038998 | 0.026315 | 0.0151 | 831.5989 | 0 | 14.8624 | 0 | 959.453 | 0 | 831.1804 | 64.9732 | 82.0428 | 93.9433 | 88.3727 | 71.9492 | 84.3017 | 78.9037 | 0.069932 | 2.7698 | 2.7698 | 5.1173 | 4.2957 | 2.7698 | 5.1173 | 4.0914 | 248.0613 | 207.0704 | 213.0279 | 0.12227 | 222.4358 | 341.5823 | 150.0022 | 241.7456 | 0.083637 | 0.083637 | 10.3919 | 193.6529 | 0.42087 | 0.42984 | 0.41 | 0.4126
11 | 2033 | 0.7913 | 0.73205 | 0.63195 | 0.54962 | 0.052286 | 0.038372 | 0.038998 | 0.026315 | 0.015199 | 918.6365 | 0 | 11.4565 | 0 | 1048.2039 | 0 | 908.0659 | 71.2871 | 89.9195 | 102.9166 | 96.8346 | 78.9027 | 92.3877 | 86.4948 | 0.079374 | 2.7792 | 2.7792 | 5.1173 | 4.299 | 2.7792 | 5.1173 | 4.0956 | 272.4415 | 227.6007 | 234.2242 | 0.13366 | 244.2974 | 374.597 | 164.7448 | 265.5051 | 0.091374 | 0.091374 | 11.3532 | 219.408 | 0.45767 | 0.46742 | 0.44584 | 0.44868
12 | 2034 | 0.85925 | 0.78955 | 0.6894 | 0.59547 | 0.052286 | 0.038372 | 0.038998 | 0.026315 | 0.015296 | 1002.8756 | 0 | 6.3137 | 0 | 1135.7188 | 0 | 983.8807 | 77.4333 | 97.6001 | 111.6769 | 105.0922 | 85.677 | 100.2747 | 93.8955 | 0.088684 | 2.7885 | 2.7885 | 5.1173 | 4.3022 | 2.7885 | 5.1173 | 4.0996 | 296.7702 | 248.1022 | 255.4022 | 0.1449 | 266.1128 | 407.4983 | 179.4564 | 289.2143 | 0.099003 | 0.099003 | 12.3011 | 246.3051 | 0.49357 | 0.50409 | 0.48082 | 0.48388
13 | 2035 | 0.92851 | 0.85171 | 0.75228 | 0.64925 | 0.052286 | 0.038372 | 0.038998 | 0.026315 | 0.015392 | 1091.5924 | 0 | 3.6445 | 0 | 1222.0149 | 0 | 1058.6396 | 83.5202 | 105.1967 | 120.3373 | 113.2577 | 92.3819 | 108.0749 | 101.2171 | 0.097864 | 2.7885 | 2.7885 | 5.1173 | 4.3022 | 2.7885 | 5.1173 | 4.0996 | 320.9586 | 268.4711 | 276.4449 | 0.15598 | 287.8025 | 440.0972 | 194.083 | 312.7869 | 0.10653 | 0.10653 | 13.2357 | 274.4212 | 0.52861 | 0.53988 | 0.51496 | 0.51823
14 | 2036 | 0.99829 | 0.91362 | 0.81758 | 0.70473 | 0.052286 | 0.038372 | 0.038998 | 0.026315 | 0.015487 | 1180.525 | 0 | 1.7134 | 0 | 1307.1093 | 0 | 1132.3574 | 89.5596 | 112.7217 | 128.9103 | 121.3435 | 99.0295 | 115.8006 | 108.4716 | 0.10692 | 2.7885 | 2.7885 | 5.1173 | 4.3022 | 2.7885 | 5.1173 | 4.0996 | 345.2899 | 288.9709 | 297.6382 | 0.16691 | 309.6203 | 472.7208 | 208.7961 | 336.4987 | 0.11394 | 0.11394 | 14.1574 | 303.8295 | 0.5628 | 0.57479 | 0.54826 | 0.55174
15 | 2037 | 1.0686 | 0.97528 | 0.8854 | 0.76197 | 0.052286 | 0.038372 | 0.038998 | 0.026315 | 0.01558 | 1269.6739 | 0 | 0.41602 | 0 | 1391.0186 | 0 | 1205.0485 | 95.5517 | 120.1757 | 137.397 | 129.3503 | 105.6204 | 123.4526 | 115.6599 | 0.11584 | 2.7885 | 2.7885 | 5.1173 | 4.3022 | 2.7885 | 5.1173 | 4.0996 | 369.3494 | 309.2286 | 318.5824 | 0.17769 | 331.1944 | 505.1069 | 223.3449 | 359.9457 | 0.12126 | 0.12126 | 15.0662 | 334.4885 | 0.59614 | 0.60884 | 0.58074 | 0.58443
16 | 2038 | 1.1394 | 1.0367 | 0.95582 | 0.82103 | 0.052286 | 0.038372 | 0.038998 | 0.026315 | 0.015672 | 1359.0397 | 0 | 0 | 0 | 1473.7593 | 0 | 1276.7274 | 101.4971 | 127.5593 | 145.7981 | 137.2791 | 112.1549 | 131.0314 | 122.7823 | 0.12465 | 2.7885 | 2.7885 | 5.1173 | 4.3022 | 2.7885 | 5.1173 | 4.0996 | 393.2204 | 329.2937 | 339.3249 | 0.18831 | 352.5995 | 537.4677 | 237.7797 | 383.209 | 0.12847 | 0.12847 | 15.9624 | 366.5759 | 0.62866 | 0.64206 | 0.61242 | 0.61631
17 | 2039 | 1.2108 | 1.0979 | 1.029 | 0.88197 | 0.052286 | 0.038372 | 0.038998 | 0.026315 | 0.015763 | 1448.6229 | 0 | 0 | 0 | 1555.3478 | 0 | 1347.408 | 107.3961 | 134.8733 | 154.1144 | 145.1304 | 118.6335 | 138.538 | 129.8396 | 0.13333 | 2.7885 | 2.7885 | 5.1173 | 4.3022 | 2.7885 | 5.1173 | 4.0996 | 417.0821 | 349.3424 | 360.0533 | 0.19879 | 373.9961 | 569.972 | 252.2087 | 406.4631 | 0.13558 | 0.13558 | 16.8461 | 400.1536 | 0.66039 | 0.67446 | 0.64333 | 0.64742
18 | 2040 | 1.2828 | 1.159 | 1.1049 | 0.94486 | 0.052286 | 0.038372 | 0.038998 | 0.026315 | 0.015853 | 1538.424 | 0 | 0 | 0 | 1635.8 | 0 | 1417.1043 | 113.2489 | 142.1183 | 162.347 | 152.9051 | 125.0568 | 145.9728 | 136.8323 | 0.14188 | 2.7885 | 2.7885 | 5.1173 | 4.3022 | 2.7885 | 5.1173 | 4.0996 | 440.7813 | 369.2277 | 380.6142 | 0.20912 | 395.2472 | 602.2422 | 266.5396 | 429.5589 | 0.1426 | 0.1426 | 17.7175 | 435.1739 | 0.69133 | 0.70607 | 0.67347 | 0.67775
19 | 2041 | 1.3554 | 1.2198 | 1.1838 | 1.0098 | 0.052286 | 0.038372 | 0.038998 | 0.026315 | 0.015941 | 1628.4436 | 0 | 0 | 0 | 1715.1318 | 0 | 1485.8299 | 119.0561 | 149.2949 | 170.4965 | 160.6039 | 131.4252 | 153.3367 | 143.7611 | 0.15032 | 2.7885 | 2.7885 | 5.1173 | 4.3022 | 2.7885 | 5.1173 | 4.0996 | 464.1873 | 388.88 | 400.9447 | 0.21931 | 416.2352 | 634.4108 | 280.6932 | 452.369 | 0.14951 | 0.14951 | 18.5767 | 471.7994 | 0.72152 | 0.7369 | 0.70288 | 0.70735
20 | 2042 | 1.4286 | 1.2806 | 1.2657 | 1.0767 | 0.052286 | 0.038372 | 0.038998 | 0.026315 | 0.016028 | 1718.6822 | 0 | 0 | 0 | 1793.3588 | 0 | 1553.5985 | 124.8179 | 156.4038 | 178.5638 | 168.2276 | 137.7392 | 160.6302 | 150.6265 | 0.15865 | 2.7885 | 2.7885 | 5.1173 | 4.3022 | 2.7885 | 5.1173 | 4.0996 | 487.3109 | 408.2413 | 420.9631 | 0.22935 | 436.97 | 666.312 | 294.676 | 474.9038 | 0.15633 | 0.15633 | 19.424 | 510.0817 | 0.75097 | 0.76697 | 0.73157 | 0.73621
21 | 2043 | 1.5024 | 1.3411 | 1.3508 | 1.1459 | 0.052286 | 0.038372 | 0.038998 | 0.026315 | 0.016114 | 1809.1403 | 0 | 0 | 0 | 1870.4963 | 0 | 1620.4233 | 130.5347 | 163.4457 | 186.5499 | 175.7768 | 143.9992 | 167.8541 | 157.4291 | 0.16685 | 2.7885 | 2.7885 | 5.1173 | 4.3022 | 2.7885 | 5.1173 | 4.0996 | 510.1628 | 427.3453 | 440.7122 | 0.23926 | 457.4613 | 698.0247 | 308.4945 | 497.1739 | 0.16305 | 0.16305 | 20.2595 | 550.0694 | 0.77969 | 0.7963 | 0.75955 | 0.76437
22 | 2044 | 1.5768 | 1.4016 | 1.4392 | 1.2172 | 0.052286 | 0.038372 | 0.038998 | 0.026315 | 0.016199 | 1899.8185 | 0 | 0 | 0 | 1946.5597 | 0 | 1686.3174 | 136.2068 | 170.4211 | 194.4554 | 183.2524 | 150.2058 | 175.0091 | 164.1694 | 0.17494 | 2.7885 | 2.7885 | 5.1173 | 4.3022 | 2.7885 | 5.1173 | 4.0996 | 532.7758 | 446.2219 | 460.2246 | 0.24902 | 477.7382 | 729.5129 | 322.1685 | 519.2111 | 0.16969 | 0.16969 | 21.0833 | 591.8078 | 0.8077 | 0.82492 | 0.78684 | 0.79184
23 | 2045 | 1.6519 | 1.462 | 1.531 | 1.2908 | 0.052286 | 0.038372 | 0.038998 | 0.026315 | 0.016282 | 1990.7173 | 0 | 0 | 0 | 2021.5637 | 0 | 1751.2939 | 141.8347 | 177.3307 | 202.2812 | 190.655 | 156.3593 | 182.0957 | 170.8481 | 0.18292 | 2.7885 | 2.7885 | 5.1173 | 4.3022 | 2.7885 | 5.1173 | 4.0996 | 555.1471 | 464.9138 | 479.5513 | 0.25866 | 497.7986 | 760.6641 | 335.6964 | 541.0129 | 0.17622 | 0.17622 | 21.8957 | 635.4384 | 0.83503 | 0.85283 | 0.81346 | 0.81863
24 | 2046 | 1.7277 | 1.5223 | 1.6264 | 1.3669 | 0.052286 | 0.038372 | 0.038998 | 0.026315 | 0.016365 | 2081.8373 | 0 | 0 | 0 | 2095.5232 | 0 | 1815.3655 | 147.4185 | 184.1751 | 210.0281 | 197.9854 | 162.4602 | 189.1146 | 177.4656 | 0.19079 | 2.7885 | 2.7885 | 5.1173 | 4.3022 | 2.7885 | 5.1173 | 4.0996 | 577.3418 | 483.4722 | 498.7461 | 0.26815 | 517.7005 | 791.6121 | 349.1175 | 562.6426 | 0.18267 | 0.18267 | 22.6968 | 681.0954 | 0.86169 | 0.88005 | 0.83943 | 0.84476
25 | 2047 | 1.8042 | 1.5825 | 1.7254 | 1.4453 | 0.052286 | 0.038372 | 0.038998 | 0.026315 | 0.016446 | 2173.179 | 0 | 0 | 0 | 2168.4527 | 0 | 1878.5448 | 152.9588 | 190.955 | 217.6969 | 205.2442 | 168.5089 | 196.0665 | 184.0227 | 0.19855 | 2.7885 | 2.7885 | 5.1173 | 4.3022 | 2.7885 | 5.1173 | 4.0996 | 599.4955 | 502.0027 | 517.9172 | 0.27752 | 537.5656 | 822.3713 | 362.5138 | 584.2322 | 0.18903 | 0.18903 | 23.4867 | 728.714 | 0.88769 | 0.90661 | 0.86476 | 0.87026
Avoided Electricity Costs from AESC
| AESC 2018 Appendix B Workbooks - June 1, 2018 FINAL | [45 empty] | Rest-of-Pool is NOT used in NH
| 1 | 2 | 3 | 4 | 5 | 6 | 7 | 8 | 9 | 10 | 11 | 12 | 13 | 14 | 15 | 16 | 17 | 18 | 19 | 20 | 21 | 22 | 23 | 24 | 25 | 26 | 27 | 28 | 29 | 30 | 31 | 32 | 33 | 34 | 35 | 36 | 37 | 38 | 39 | 40 | 41 | 42 | 43 | 44 | 45 | 46 | 47 | 48 | 49 | 50 | 51 | 52 | 53 | 54 | 55 | 56 | 57 | 58 | 59 | 60 | 61 | 62 | 63 | 64 | 65 | 66 | 67 | 68 | 69 | 70 | 71 | 72 | 73 | 74 | 75 | 76 | 77 | 78 | 79 | 80 | 81 | 82 | 83 | 84 | 85 | 86 | 87
| AESC 2018 Results: Avoided Cost of Electricity (2018 $) | [18 empty] | Page One of Four |  | AESC 2018 Results: Avoided Cost of Electricity (2018 $) | [20 empty] | Page Two of Four |  | AESC 2018 Results: Avoided Cost of Electricity (2018 $) | [18 empty] | Page Three of Four |  | AESC 2018 Results: Avoided Cost of Electricity (2018 $) | [9 empty] | Page Four of Four |  | Not part of AESC. Added to apply Wholesale Risk Premium to Energy DRIPE.
| Zone: |  | New Hampshire | [18 empty] | Zone: |  | New Hampshire | [20 empty] | Zone: |  | New Hampshire | [18 empty] | Zone: |  | New Hampshire
|  |  | Wholesale Cost of Electric Energy |  |  |  | Wholesale REC Costs | Retail Cost of Electric Energy1 |  |  |  | Wholesale Capacity Values |  | Retail Cost of Electric Capacity3 |  |  | Wholesale Non-Embedded Costs | [6 empty] | Intrastate | [17 empty] | Wholesale Cross-DRIPE7 |  |  |  |  | Rest-of-Pool | [20 empty] | Transmission & Distribution (T&D) Cost | Wholesale Reliability Value8 | [5 empty] | Retail Reliability Value |  |  | DRIPE: 2018 vintage measures |  |  |  | DRIPE: 2019 vintage measures |  |  |  | Retail Cross-DRIPE
[24 empty] | DRIPE: 2018 vintage measures | [8 empty] | DRIPE: 2019 vintage measures | [13 empty] | DRIPE: 2018 vintage measures | [8 empty] | DRIPE: 2019 vintage measures | [12 empty] | Reliability: 2018 vintage measures |  |  | Reliability: 2019 vintage measures |  |  | 2018 vintage | 2019 vintage
[24 empty] | Wholesale Energy DRIPE |  |  |  | Wholesale Capacity DRIPE |  | Retail Capacity DRIPE3 |  |  | Wholesale Energy DRIPE |  |  |  | Wholesale Capacity DRIPE2 |  | Retail Capacity DRIPE3 | [7 empty] | Wholesale Energy DRIPE |  |  |  | Wholesale Capacity DRIPE2 |  | Retail Capacity DRIPE3 |  |  | Wholesale Energy DRIPE |  |  |  | Wholesale Capacity DRIPE2 |  | Retail Capacity DRIPE3 | [15 empty] | Retail Energy DRIPE |  |  |  | Retail Energy DRIPE
|  |  | Winter Peak | Winter Off-Peak | Summer Peak | Summer Off-Peak |  | Winter Peak | Winter Off-Peak | Summer Peak | Summer Off-Peak | Cleared (FCA Price) | Uncleared2 | Cleared4 | Uncleared5 | Weighted Avg6 | Winter Peak | Winter Off-Peak | Summer Peak | Summer Off-Peak |  |  |  | Winter Peak | Winter Off-Peak | Summer Peak | Summer Off-Peak | Cleared | Uncleared2 | Cleared4 | Uncleared5 | Weighted Avg6 | Winter Peak | Winter Off-Peak | Summer Peak | Summer Off-Peak | Cleared | Uncleared2 | Cleared4 | Uncleared5 | Weighted Avg6 | 2018 Installation Year | 2019 Installation Year |  |  |  | Winter Peak | Winter Off-Peak | Summer Peak | Summer Off-Peak | Cleared | Uncleared2 | Cleared4 | Uncleared5 | Weighted Avg6 | Winter Peak | Winter Off-Peak | Summer Peak | Summer Off-Peak | Cleared | Uncleared2 | Cleared4 | Uncleared5 | Weighted Avg6 |  |  |  |  | Cleared | Uncleared | Weighted Avg5 | Cleared | Uncleared | Weighted Avg5 | Weighted Avg5 | Weighted Avg5 |  | Winter Peak | Winter Off-Peak | Summer Peak | Summer Off-Peak | Winter Peak | Winter Off-Peak | Summer Peak | Summer Off-Peak | 2018 Installation Year | 2019 Installation Year
| Units: |  | $/kWh | $/kWh | $/kWh | $/kWh | $/kWh | $/kWh | $/kWh | $/kWh | $/kWh | $/kW-yr | $/kW-yr | $/kW-yr | $/kW-yr | $/kW-yr | $/kWh | $/kWh | $/kWh | $/kWh |  | Units: |  | $/kWh | $/kWh | $/kWh | $/kWh | $/kW-yr | $/kW-yr | $/kW-yr | $/kW-yr | $/kW-yr | $/kWh | $/kWh | $/kWh | $/kWh | $/kW-yr | $/kW-yr | $/kW-yr | $/kW-yr | $/kW-yr | $/kWh | $/kWh |  | Units: |  | $/kWh | $/kWh | $/kWh | $/kWh | $/kW-yr | $/kW-yr | $/kW-yr | $/kW-yr | $/kW-yr | $/kWh | $/kWh | $/kWh | $/kWh | $/kW-yr | $/kW-yr | $/kW-yr | $/kW-yr | $/kW-yr |  | Units: |  | $/kW-yr | $/kW-yr | $/kW-yr | $/kW-yr | $/kW-yr | $/kW-yr | $/kW-yr | $/kW-yr | $/kW-yr |  | $/kWh | $/kWh | $/kWh | $/kWh | $/kWh | $/kWh | $/kWh | $/kWh | $/kWh | $/kWh
| Period: |  | a | b | c | d | e | f =(a+e)*(1+WRP) | g =(b+e)*(1+WRP) | h =(c+e)*(1+WRP) | i =(d+e)*(1+WRP) | j | k | l=j*DL | m=k*(1+PTF Loss)*(1+WRP)*(1+DL) | n = (l*%Bid)+m*(1-%Bid) | o | p | q | r |  | Period: |  | s | t | u | v | w | x | y=w*DL | z=x*(1+PTF Loss)*(1+WRP)*(1+DL) | aa = (y*%Bid)+z*(1-%Bid) | bb | cc | dd | ee | ff | gg | hh=ff*DL | ii=gg*(1+PTF Loss)*(1+WRP)*(1+DL) | jj = (hh*%Bid)+ii*(1-%Bid) | kk | ll |  | Period: |  | mm | nn | oo | pp | qq | rr | ss=qq*DL | tt=rr*(1+PTF Loss)*(1+WRP)*(1+DL) | uu = (ss*%Bid)+tt*(1-%Bid) | vv | ww | xx | yy | zz | aaa | bbb=zz*DL | ccc=aaa*(1+PTF Loss)*(1+WRP)*(1+DL) | ddd = (bbb*%Bid)+ccc*(1-%Bid) |  | Period: |  | eee | fff | ggg | hhh = (fff*%Bid)+ggg*(1-%Bid) | iii | jjj | kkk = (iii*%Bid)+jjj*(1-%Bid) | lll = hhh*(1+WRP)*(1+DL) | mmm = kkk*(1+WRP)*(1+DL)
| 2018 |  | 0.047241 | 0.043045 | 0.031788 | 0.02577 | 0.0074124 | 0.063099 | 0.058254 | 0.045258 | 0.03831 | 104.4975 | 0 | 111.7078 | 0 | 100.537 | 0.045904 | 0.046882 | 0.044718 | 0.045002 |  | 2018 |  | 0.0039143 | 0.0028505 | 0.0025351 | 0.0016445 | 48.9149 | 0 | 52.29 | 0 | 47.061 | 0 | 0 | 0 | 0 | 0 | 0 | 0 | 0 | 0 | 0.0015265 | 0 |  | 2018 |  | 0.034793 | 0.024554 | 0.023784 | 0.015602 | 438.0331 | - | 468.2574 | 0 | 421.4317 | - | - | - | - | - | - | 0 | 0 | 0 |  | 2018 |  | 94 | 5.325 | 16.644 | 6.4569 | - | - | 0 | 7.4546 | 0 |  | 0.0042274 | 0.0030785 | 0.0027379 | 0.001776 | 0 | 0 | 0 | 0 | 0.0016486 | 0
| 2019 |  | 0.048098 | 0.044652 | 0.031744 | 0.028378 | 0.011291 | 0.068565 | 0.064587 | 0.049685 | 0.045798 | 100.01 | 0 | 106.9107 | 0 | 96.2196 | 0.044647 | 0.045598 | 0.043493 | 0.04377 |  | 2019 |  | 0.0060919 | 0.0044218 | 0.0038837 | 0.0027677 | 25.7634 | 0 | 27.541 | 0 | 24.7869 | 0.0039299 | 0.0028525 | 0.0025053 | 0.0017854 | 31.0402 | 0 | 33.182 | 0 | 29.8638 | 0.0023987 | 0.0014992 |  | 2019 |  | 0.054293 | 0.038095 | 0.036212 | 0.026282 | 229.2428 | - | 245.0606 | 0 | 220.5545 | 0.035024 | 0.024575 | 0.02336 | 0.016954 | 276.1962 | - | 295.2537 | 0 | 265.7284 |  | 2019 |  | 94 | 2.15 | 12.6688 | 3.2019 | 2.6 | 12.6688 | 3.6069 | 3.6966 | 4.1642 |  | 0.0065793 | 0.0047755 | 0.0041944 | 0.0029891 | 0.0042443 | 0.0030807 | 0.0027058 | 0.0019282 | 0.0025906 | 0.0016191
| 2020 |  | 0.051464 | 0.04835 | 0.037507 | 0.032648 | 0.0086818 | 0.06944 | 0.065845 | 0.053326 | 0.047717 | 73.85 | 0 | 78.9456 | 0 | 71.0511 | 0.043441 | 0.044366 | 0.042318 | 0.042587 |  | 2020 |  | 0.007015 | 0.0052236 | 0.0049144 | 0.0033876 | 31.2633 | 0 | 33.4205 | 0 | 30.0784 | 0.0064959 | 0.004837 | 0.0045507 | 0.0031369 | 38.7292 | 0 | 41.4015 | 0 | 37.2614 | 0.0026392 | 0.0023432 |  | 2020 |  | 0.062092 | 0.044997 | 0.045938 | 0.031999 | 279.0811 | - | 298.3377 | 0 | 268.5039 | 0.057497 | 0.041667 | 0.042538 | 0.029631 | 345.7273 | - | 369.5825 | 0 | 332.6242 |  | 2020 |  | 94 | 0.925 | 4.6398 | 1.2965 | 1.15 | 4.6398 | 1.499 | 1.4968 | 1.7306 |  | 0.0075762 | 0.0056415 | 0.0053076 | 0.0036586 | 0.0070155 | 0.005224 | 0.0049148 | 0.0033879 | 0.0028503 | 0.0025306
| 2021 |  | 0.053723 | 0.050216 | 0.045499 | 0.037822 | 0.0067363 | 0.069801 | 0.065753 | 0.060307 | 0.051443 | 59.93 | 0 | 64.0652 | 0 | 57.6587 | 0.043207 | 0.044128 | 0.042091 | 0.042358 |  | 2021 |  | 0.007375 | 0.005489 | 0.0060299 | 0.0040093 | 5.2017 | 0 | 5.5606 | 0 | 5.0045 | 0.0072582 | 0.0054021 | 0.0059343 | 0.0039458 | 6.9702 | 0 | 7.4512 | 0 | 6.7061 | 0.0026643 | 0.002401 |  | 2021 |  | 0.065071 | 0.046965 | 0.055615 | 0.037559 | 46.4975 | - | 49.7058 | 0 | 44.7352 | 0.06404 | 0.046221 | 0.054735 | 0.036964 | 62.3066 | - | 66.6058 | 0 | 59.9452 |  | 2021 |  | 94 | 0.275 | 7.7651 | 1.024 | 0.35 | 7.7651 | 1.0915 | 1.1822 | 1.2602 |  | 0.007965 | 0.0059281 | 0.0065122 | 0.00433 | 0.0078388 | 0.0058342 | 0.0064091 | 0.0042615 | 0.0028775 | 0.002593
| 2022 |  | 0.053335 | 0.048411 | 0.044545 | 0.035861 | 0.0051144 | 0.067481 | 0.061796 | 0.057333 | 0.047306 | 57.58 | 0 | 61.553 | 0 | 55.3977 | 0.042985 | 0.043901 | 0.041874 | 0.04214 |  | 2022 |  | 0.0065896 | 0.0047425 | 0.0053265 | 0.0033863 | 3.4766 | 0 | 3.7165 | 0 | 3.3448 | 0.0072596 | 0.0052247 | 0.0058681 | 0.0037306 | 5.2676 | 0 | 5.631 | 0 | 5.0679 | 0.0024043 | 0.0024043 |  | 2022 |  | 0.058181 | 0.040604 | 0.049356 | 0.031755 | 31.0859 | - | 33.2308 | 0 | 29.9077 | 0.064097 | 0.044733 | 0.054374 | 0.034984 | 47.0998 | - | 50.3497 | 0 | 45.3147 |  | 2022 |  | 94 | 0.175 | 7.965 | 0.954 | 0.275 | 7.965 | 1.044 | 1.1014 | 1.2053 |  | 0.0071167 | 0.0051219 | 0.0057526 | 0.0036572 | 0.0078403 | 0.0056427 | 0.0063375 | 0.004029 | 0.0025966 | 0.0025966
| 2023 |  | 0.054837 | 0.048478 | 0.041727 | 0.032735 | 0.0054721 | 0.069628 | 0.062286 | 0.054492 | 0.044111 | 58.78 | 20.7905 | 62.8358 | 24.3871 | 58.9909 | 0.042773 | 0.043685 | 0.041668 | 0.041933 |  | 2023 |  | 0.0054062 | 0.0037754 | 0.003975 | 0.0024891 | 0 | 3.337 | 0 | 3.9143 | 0.39143 | 0.0067942 | 0.0047448 | 0.0049956 | 0.0031282 | 3.5026 | 0 | 3.7442 | 0 | 3.3698 | 0.0017554 | 0.0017554 |  | 2023 |  | 0.043216 | 0.029285 | 0.033424 | 0.021146 | - | 29.812 | 0 | 34.9692 | 3.4969 | 0.054311 | 0.036804 | 0.042005 | 0.026576 | 31.2912 | - | 33.4503 | 0 | 30.1052 |  | 2023 |  | 94 | 0.1 | 5.8757 | 0.67757 | 0.2 | 8.1056 | 0.99056 | 0.78227 | 1.1436 |  | 0.0058386 | 0.0040775 | 0.004293 | 0.0026883 | 0.0073377 | 0.0051243 | 0.0053952 | 0.0033785 | 0.0018959 | 0.0018959
| 2024 |  | 0.058031 | 0.054472 | 0.040857 | 0.037243 | 0.0050143 | 0.072787 | 0.068678 | 0.052959 | 0.048787 | 61.24 | 36.0397 | 65.4656 | 42.2743 | 63.1464 | 0.042404 | 0.043308 | 0.041309 | 0.041571 |  | 2024 |  | 0.0043376 | 0.0032803 | 0.0029216 | 0.0021288 | 0 | 5.8351 | 0 | 6.8446 | 0.68446 | 0.0055981 | 0.0042336 | 0.0037706 | 0.0027474 | 0 | 3.3869 | 0 | 3.9728 | 0.39728 | 0.0011303 | 0.0011303 |  | 2024 |  | 0.034927 | 0.025553 | 0.024755 | 0.018402 | - | 52.0256 | 0 | 61.0256 | 6.1026 | 0.045076 | 0.032978 | 0.031949 | 0.023749 | - | 30.1973 | 0 | 35.4212 | 3.5421 |  | 2024 |  | 94 | - | 4.636 | 0.4636 | 0.1 | 6.2407 | 0.71407 | 0.53523 | 0.82441 |  | 0.0046846 | 0.0035427 | 0.0031553 | 0.0022991 | 0.006046 | 0.0045722 | 0.0040722 | 0.0029672 | 0.0012207 | 0.0012207
| 2025 |  | 0.054886 | 0.051938 | 0.043111 | 0.03858 | 0.0041326 | 0.068138 | 0.064735 | 0.054544 | 0.049312 | 65.65 | 53.9052 | 70.1799 | 63.2304 | 69.4849 | 0.042052 | 0.042948 | 0.040966 | 0.041226 |  | 2025 |  | 0.0029311 | 0.0022152 | 0.0022148 | 0.0015824 | 0 | 95.5547 | 0 | 112.0849 | 11.2085 | 0.0040348 | 0.0030494 | 0.0030488 | 0.0021783 | 0 | 74.94 | 0 | 87.904 | 8.7904 | 0.00085596 | 0.00085596 |  | 2025 |  | 0.023272 | 0.0171 | 0.018476 | 0.013475 | - | 854.6923 | 0 | 1002.5476 | 100.2548 | 0.032034 | 0.023539 | 0.025434 | 0.018549 | - | 670.3033 | 0 | 786.2607 | 78.6261 |  | 2025 |  | 94 | - | 8.277 | 0.8277 | - | 8.9778 | 0.89778 | 0.95559 | 1.0365 |  | 0.0031656 | 0.0023925 | 0.002392 | 0.001709 | 0.0043576 | 0.0032933 | 0.0032927 | 0.0023525 | 0.00092444 | 0.00092444
| 2026 |  | 0.05516 | 0.051743 | 0.046758 | 0.040938 | 0.0034129 | 0.067623 | 0.063678 | 0.057924 | 0.051204 | 71.16 | 74.8674 | 76.07 | 87.8189 | 77.2449 | 0.041716 | 0.042605 | 0.040638 | 0.040897 |  | 2026 |  | 0.0015526 | 0.0011487 | 0.0012713 | 0.00088155 | 0 | 112.7605 | 0 | 132.2672 | 13.2267 | 0.0028768 | 0.0021284 | 0.0023556 | 0.0016334 | 0 | 101.9835 | 0 | 119.6259 | 11.9626 | 0.0005906 | 0.0005906 |  | 2026 |  | 0.012165 | 0.0087527 | 0.010487 | 0.0073433 | - | 1009.3157 | 0 | 1183.9196 | 118.392 | 0.022541 | 0.016218 | 0.019432 | 0.013607 | - | 912.8512 | 0 | 1070.7675 | 107.0767 |  | 2026 |  | 94 | - | 7.6259 | 0.76259 | - | 9.0239 | 0.90239 | 0.88043 | 1.0418 |  | 0.0016768 | 0.0012406 | 0.001373 | 0.00095207 | 0.003107 | 0.0022987 | 0.002544 | 0.0017641 | 0.00063784 | 0.00063784
| 2027 |  | 0.059556 | 0.055791 | 0.044754 | 0.038807 | 0.0027024 | 0.071879 | 0.067532 | 0.054789 | 0.047923 | 76.85 | 89.5302 | 82.1526 | 105.0183 | 84.4392 | 0.041409 | 0.042291 | 0.040339 | 0.040595 |  | 2027 |  | 0.00094771 | 0.00071095 | 0.00068957 | 0.00047628 | 0 | 110.4288 | 0 | 129.5322 | 12.9532 | 0.0015987 | 0.0011994 | 0.0011633 | 0.00080346 | 0 | 118.7393 | 0 | 139.2803 | 13.928 | 0.00033726 | 0.00033726 |  | 2027 |  | 0.0074721 | 0.0054592 | 0.0056989 | 0.0039898 | - | 988.4448 | 0 | 1159.4382 | 115.9438 | 0.012605 | 0.0092094 | 0.0096139 | 0.0067307 | - | 1062.8321 | 0 | 1246.6939 | 124.6694 |  | 2027 |  | 94 | - | 6.4062 | 0.64062 | - | 8.3519 | 0.83519 | 0.73961 | 0.96425 |  | 0.0010235 | 0.00076783 | 0.00074473 | 0.00051438 | 0.0017266 | 0.0012953 | 0.0012563 | 0.00086774 | 0.00036424 | 0.00036424
| 2028 |  | 0.061464 | 0.054125 | 0.048888 | 0.039882 | 0.0024063 | 0.07374 | 0.065267 | 0.05922 | 0.048822 | 82.49 | 94.781 | 88.1818 | 111.1774 | 90.4814 | 0.041116 | 0.041992 | 0.040054 | 0.040308 |  | 2028 |  | 0 | 0 | 0 | 0 | 0 | 84.5884 | 0 | 99.2216 | 9.9222 | 0.00093565 | 0.0006634 | 0.00072061 | 0.0004735 | 0 | 116.6387 | 0 | 136.8163 | 13.6816 | 9.5635e-05 | 9.5635e-05 |  | 2028 |  | 0 | 0 | 0 | 0 | - | 757.1484 | 0 | 888.1292 | 88.8129 | 0.0074063 | 0.0050854 | 0.0060056 | 0.004004 | - | 1044.0295 | 0 | 1224.6386 | 122.4639 |  | 2028 |  | 94 | - | 6.5389 | 0.65389 | - | 9.0249 | 0.90249 | 0.75493 | 1.0419 |  | 0 | 0 | 0 | 0 | 0.0010105 | 0.00071647 | 0.00077826 | 0.00051138 | 0.00010329 | 0.00010329
| 2029 |  | 0.063334 | 0.057975 | 0.047951 | 0.040565 | 0.0022812 | 0.075754 | 0.069567 | 0.057995 | 0.049467 | 88.13 | 100.997 | 94.211 | 118.4687 | 96.6367 | 0.040838 | 0.041708 | 0.039783 | 0.040035 |  | 2029 |  | 0 | 0 | 0 | 0 | 0 | 55.6274 | 0 | 65.2506 | 6.5251 | 0 | 0 | 0 | 0 | 0 | 89.9095 | 0 | 105.4631 | 10.5463 | 9.6351e-05 | 9.6351e-05 |  | 2029 |  | 0 | 0 | 0 | 0 | - | 497.9195 | 0 | 584.0558 | 58.4056 | - | - | - | - | - | 804.7769 | 0 | 943.9971 | 94.3997 |  | 2029 |  | 94 | - | 4.2747 | 0.42747 | - | 6.9484 | 0.69484 | 0.49353 | 0.80221 |  | 0 | 0 | 0 | 0 | 0 | 0 | 0 | 0 | 0.00010406 | 0.00010406
| 2030 |  | 0.058157 | 0.054928 | 0.050578 | 0.046196 | 0.0022868 | 0.069783 | 0.066056 | 0.061033 | 0.055974 | 83.9 | 97.7435 | 89.6891 | 114.6524 | 92.1854 | 0.040339 | 0.041199 | 0.039297 | 0.039546 |  | 2030 |  | 0 | 0 | 0 | 0 | 0 | 27.0791 | 0 | 31.7635 | 3.1764 | 0 | 0 | 0 | 0 | 0 | 49.5489 | 0 | 58.1205 | 5.8121 | 9.6902e-05 | 9.6902e-05 |  | 2030 |  | - | - | - | - | - | 242.3839 | 0 | 284.3144 | 28.4314 | - | - | - | - | - | 443.5109 | 0 | 520.2349 | 52.0235 |  | 2030 |  | 94 | - | 1.6042 | 0.16042 | - | 2.8555 | 0.28555 | 0.18521 | 0.32967 |  | 0 | 0 | 0 | 0 | 0 | 0 | 0 | 0 | 0.00010465 | 0.00010465
| 2031 |  | 0.05772 | 0.054157 | 0.045907 | 0.040021 | 0.0023389 | 0.06934 | 0.065226 | 0.0557 | 0.048905 | 82.49 | 94.781 | 88.1818 | 111.1774 | 90.4814 | 0.039863 | 0.040712 | 0.038833 | 0.03908 |  | 2031 |  | 0 | 0 | 0 | 0 | 0 | 12.6505 | 0 | 14.8389 | 1.4839 | 0 | 0 | 0 | 0 | 0 | 28.6018 | 0 | 33.5497 | 3.355 | 9.6902e-05 | 9.6902e-05 |  | 2031 |  | - | - | - | - | - | 113.2339 | 0 | 132.8225 | 13.2822 | - | - | - | - | - | 256.0142 | 0 | 300.3027 | 30.0303 |  | 2031 |  | 94 | - | 1.0095 | 0.10095 | - | 2.26 | 0.226 | 0.11655 | 0.26092 |  | 0 | 0 | 0 | 0 | 0 | 0 | 0 | 0 | 0.00010465 | 0.00010465
| 2032 |  | 0.056398 | 0.052567 | 0.04678 | 0.040513 | 0.0027923 | 0.068337 | 0.063913 | 0.057232 | 0.049996 | 88.13 | 100.997 | 94.211 | 118.4687 | 96.6367 | 0.039409 | 0.040249 | 0.038391 | 0.038635 |  | 2032 |  | 0 | 0 | 0 | 0 | 0 | 3.6654 | 0 | 4.2995 | 0.42995 | 0 | 0 | 0 | 0 | 0 | 13.4462 | 0 | 15.7723 | 1.5772 | 9.6902e-05 | 9.6902e-05 |  | 2032 |  | - | - | - | - | - | 32.8087 | 0 | 38.4843 | 3.8484 | - | - | - | - | - | 120.3569 | 0 | 141.1777 | 14.1178 |  | 2032 |  | 94 | - | 0.27217 | 0.027217 | - | 1.0727 | 0.10727 | 0.031423 | 0.12384 |  | 0 | 0 | 0 | 0 | 0 | 0 | 0 | 0 | 0.00010465 | 0.00010465
| 2033 |  | 0.061008 | 0.053624 | 0.047501 | 0.038826 | 0.0028981 | 0.073781 | 0.065256 | 0.058186 | 0.048171 | 83.9 | 97.7435 | 89.6891 | 114.6524 | 92.1854 | 0.038976 | 0.039806 | 0.037969 | 0.03821 |  | 2033 |  | 0 | 0 | 0 | 0 | 0 | 0 | 0 | 0 | 0 | 0 | 0 | 0 | 0 | 0 | 3.2649 | 0 | 3.8296 | 0.38296 | 9.6902e-05 | 9.6902e-05 |  | 2033 |  | - | - | - | - | - | - | 0 | 0 | 0 | - | - | - | - | - | 29.2236 | 0 | 34.279 | 3.4279 |  | 2033 |  | 94 | - | - | 0 | - | 0.18181 | 0.018181 | 0 | 0.02099 |  | 0 | 0 | 0 | 0 | 0 | 0 | 0 | 0 | 0.00010465 | 0.00010465
| 2034 |  | 0.060205 | 0.050486 | 0.050441 | 0.03965 | 0.0030079 | 0.07298 | 0.06176 | 0.061708 | 0.04925 | 82.49 | 94.781 | 88.1818 | 111.1774 | 90.4814 | 0.038564 | 0.039385 | 0.037567 | 0.037806 |  | 2034 |  | 0 | 0 | 0 | 0 | 0 | 0 | 0 | 0 | 0 | 0 | 0 | 0 | 0 | 0 | 0 | 0 | 0 | 0 | 9.6902e-05 | 9.6902e-05 |  | 2034 |  | - | - | - | - | - | - | 0 | 0 | 0 | - | - | - | - | - | - | 0 | 0 | 0 |  | 2034 |  | 94 | - | - | 0 | - | - | 0 | 0 | 0 |  | 0 | 0 | 0 | 0 | 0 | 0 | 0 | 0 | 0.00010465 | 0.00010465
| 2035 |  | 0.062228 | 0.055529 | 0.056207 | 0.047614 | 0.0031219 | 0.075448 | 0.067713 | 0.068496 | 0.058576 | 88.13 | 100.997 | 94.211 | 118.4687 | 96.6367 | 0.038171 | 0.038985 | 0.037185 | 0.037421 |  | 2035 |  | 0 | 0 | 0 | 0 | 0 | 0 | 0 | 0 | 0 | 0 | 0 | 0 | 0 | 0 | 0 | 0 | 0 | 0 | 9.6902e-05 | 9.6902e-05 |  | 2035 |  | - | - | - | - | - | - | 0 | 0 | 0 | - | - | - | - | - | - | 0 | 0 | 0 |  | 2035 |  | 94 | - | - | 0 | - | - | 0 | 0 | 0 |  | 0 | 0 | 0 | 0 | 0 | 0 | 0 | 0 | 0.00010465 | 0.00010465
| 2036 |  | 0.063409 | 0.055877 | 0.059124 | 0.049728 | 0.0033556 | 0.077082 | 0.068385 | 0.072134 | 0.061286 | 89.5993 | 102.6137 | 95.7816 | 120.365 | 98.2399 | 0.03776 | 0.038564 | 0.036784 | 0.037018 |  | 2036 |  | 0 | 0 | 0 | 0 | 0 | 0 | 0 | 0 | 0 | 0 | 0 | 0 | 0 | 0 | 0 | 0 | 0 | 0 | 9.6902e-05 | 9.6902e-05 |  | 2036 |  | - | - | - | - | - | - | 0 | 0 | 0 | - | - | - | - | - | - | 0 | 0 | 0 |  | 2036 |  | 94 | - | - | 0 | - | - | 0 | 0 | 0 |  | 0 | 0 | 0 | 0 | 0 | 0 | 0 | 0 | 0.00010465 | 0.00010465
| 2037 |  | 0.064613 | 0.056227 | 0.062193 | 0.051936 | 0.0036068 | 0.078761 | 0.06908 | 0.075968 | 0.064125 | 91.093 | 104.2562 | 97.3784 | 122.2917 | 99.8697 | 0.037353 | 0.038149 | 0.036388 | 0.036619 |  | 2037 |  | 0 | 0 | 0 | 0 | 0 | 0 | 0 | 0 | 0 | 0 | 0 | 0 | 0 | 0 | 0 | 0 | 0 | 0 | 9.6902e-05 | 9.6902e-05 |  | 2037 |  | - | - | - | - | - | - | 0 | 0 | 0 | - | - | - | - | - | - | 0 | 0 | 0 |  | 2037 |  | 94 | - | - | 0 | - | - | 0 | 0 | 0 |  | 0 | 0 | 0 | 0 | 0 | 0 | 0 | 0 | 0.00010465 | 0.00010465
| 2038 |  | 0.065839 | 0.05658 | 0.065422 | 0.054241 | 0.0038768 | 0.080489 | 0.069798 | 0.080007 | 0.067098 | 92.6116 | 105.9251 | 99.0019 | 124.2493 | 101.5266 | 0.03695 | 0.037737 | 0.035995 | 0.036224 |  | 2038 |  | 0 | 0 | 0 | 0 | 0 | 0 | 0 | 0 | 0 | 0 | 0 | 0 | 0 | 0 | 0 | 0 | 0 | 0 | 9.6902e-05 | 9.6902e-05 |  | 2038 |  | - | - | - | - | - | - | 0 | 0 | 0 | - | - | - | - | - | - | 0 | 0 | 0 |  | 2038 |  | 94 | - | - | 0 | - | - | 0 | 0 | 0 |  | 0 | 0 | 0 | 0 | 0 | 0 | 0 | 0 | 0.00010465 | 0.00010465
| 2039 |  | 0.067089 | 0.056935 | 0.068818 | 0.056649 | 0.0041671 | 0.082266 | 0.070543 | 0.084263 | 0.070213 | 94.1556 | 107.6206 | 100.6524 | 126.2381 | 103.2109 | 0.036552 | 0.037331 | 0.035607 | 0.035834 |  | 2039 |  | 0 | 0 | 0 | 0 | 0 | 0 | 0 | 0 | 0 | 0 | 0 | 0 | 0 | 0 | 0 | 0 | 0 | 0 | 9.6902e-05 | 9.6902e-05 |  | 2039 |  | - | - | - | - | - | - | 0 | 0 | 0 | - | - | - | - | - | - | 0 | 0 | 0 |  | 2039 |  | 94 | - | - | 0 | - | - | 0 | 0 | 0 |  | 0 | 0 | 0 | 0 | 0 | 0 | 0 | 0 | 0.00010465 | 0.00010465
| 2040 |  | 0.068362 | 0.057292 | 0.07239 | 0.059164 | 0.004479 | 0.084096 | 0.071315 | 0.088747 | 0.073477 | 95.7253 | 109.3433 | 102.3304 | 128.2589 | 104.9232 | 0.036157 | 0.036928 | 0.035223 | 0.035447 |  | 2040 |  | 0 | 0 | 0 | 0 | 0 | 0 | 0 | 0 | 0 | 0 | 0 | 0 | 0 | 0 | 0 | 0 | 0 | 0 | 9.6902e-05 | 9.6902e-05 |  | 2040 |  | - | - | - | - | - | - | 0 | 0 | 0 | - | - | - | - | - | - | 0 | 0 | 0 |  | 2040 |  | 94 | - | - | 0 | - | - | 0 | 0 | 0 |  | 0 | 0 | 0 | 0 | 0 | 0 | 0 | 0 | 0.00010465 | 0.00010465
| 2041 |  | 0.069659 | 0.057651 | 0.076148 | 0.06179 | 0.0048144 | 0.085981 | 0.072117 | 0.093472 | 0.076896 | 97.3212 | 111.0936 | 104.0364 | 130.3119 | 106.6639 | 0.035768 | 0.03653 | 0.034844 | 0.035065 |  | 2041 |  | 0 | 0 | 0 | 0 | 0 | 0 | 0 | 0 | 0 | 0 | 0 | 0 | 0 | 0 | 0 | 0 | 0 | 0 | 9.6902e-05 | 9.6902e-05 |  | 2041 |  | - | - | - | - | - | - | 0 | 0 | 0 | - | - | - | - | - | - | 0 | 0 | 0 |  | 2041 |  | 94 | - | - | 0 | - | - | 0 | 0 | 0 |  | 0 | 0 | 0 | 0 | 0 | 0 | 0 | 0 | 0.00010465 | 0.00010465
| 2042 |  | 0.070981 | 0.058012 | 0.080101 | 0.064533 | 0.0051748 | 0.087924 | 0.072951 | 0.098452 | 0.080479 | 98.9437 | 112.8719 | 105.7708 | 132.3978 | 108.4335 | 0.035382 | 0.036136 | 0.034468 | 0.034687 |  | 2042 |  | 0 | 0 | 0 | 0 | 0 | 0 | 0 | 0 | 0 | 0 | 0 | 0 | 0 | 0 | 0 | 0 | 0 | 0 | 9.6902e-05 | 9.6902e-05 |  | 2042 |  | - | - | - | - | - | - | 0 | 0 | 0 | - | - | - | - | - | - | 0 | 0 | 0 |  | 2042 |  | 94 | - | - | 0 | - | - | 0 | 0 | 0 |  | 0 | 0 | 0 | 0 | 0 | 0 | 0 | 0 | 0.00010465 | 0.00010465
| 2043 |  | 0.072329 | 0.058376 | 0.084259 | 0.067398 | 0.0055622 | 0.089926 | 0.073818 | 0.1037 | 0.084234 | 100.5932 | 114.6786 | 107.5342 | 134.5172 | 110.2325 | 0.035001 | 0.035746 | 0.034096 | 0.034313 |  | 2043 |  | 0 | 0 | 0 | 0 | 0 | 0 | 0 | 0 | 0 | 0 | 0 | 0 | 0 | 0 | 0 | 0 | 0 | 0 | 9.6902e-05 | 9.6902e-05 |  | 2043 |  | - | - | - | - | - | - | 0 | 0 | 0 | - | - | - | - | - | - | 0 | 0 | 0 |  | 2043 |  | 94 | - | - | 0 | - | - | 0 | 0 | 0 |  | 0 | 0 | 0 | 0 | 0 | 0 | 0 | 0 | 0.00010465 | 0.00010465
| 2044 |  | 0.073701 | 0.058742 | 0.088632 | 0.07039 | 0.0059786 | 0.091992 | 0.074721 | 0.10923 | 0.088169 | 102.2703 | 116.5143 | 109.3269 | 136.6704 | 112.0612 | 0.034623 | 0.035361 | 0.033729 | 0.033943 |  | 2044 |  | 0 | 0 | 0 | 0 | 0 | 0 | 0 | 0 | 0 | 0 | 0 | 0 | 0 | 0 | 0 | 0 | 0 | 0 | 9.6902e-05 | 9.6902e-05 |  | 2044 |  | - | - | - | - | - | - | 0 | 0 | 0 | - | - | - | - | - | - | 0 | 0 | 0 |  | 2044 |  | 94 | - | - | 0 | - | - | 0 | 0 | 0 |  | 0 | 0 | 0 | 0 | 0 | 0 | 0 | 0 | 0.00010465 | 0.00010465
| 2045 |  | 0.0751 | 0.05911 | 0.093233 | 0.073514 | 0.0064262 | 0.094124 | 0.075663 | 0.11506 | 0.092293 | 103.9752 | 118.3794 | 111.1495 | 138.8581 | 113.9204 | 0.03425 | 0.03498 | 0.033365 | 0.033577 |  | 2045 |  | 0 | 0 | 0 | 0 | 0 | 0 | 0 | 0 | 0 | 0 | 0 | 0 | 0 | 0 | 0 | 0 | 0 | 0 | 9.6902e-05 | 9.6902e-05 |  | 2045 |  | - | - | - | - | - | - | 0 | 0 | 0 | - | - | - | - | - | - | 0 | 0 | 0 |  | 2045 |  | 94 | - | - | 0 | - | - | 0 | 0 | 0 |  | 0 | 0 | 0 | 0 | 0 | 0 | 0 | 0 | 0.00010465 | 0.00010465
| 2046 |  | 0.076525 | 0.059481 | 0.098073 | 0.076778 | 0.0069073 | 0.096325 | 0.076647 | 0.1212 | 0.096616 | 105.7087 | 120.2743 | 113.0026 | 141.0808 | 115.8104 | 0.033881 | 0.034603 | 0.033005 | 0.033215 |  | 2046 |  | 0 | 0 | 0 | 0 | 0 | 0 | 0 | 0 | 0 | 0 | 0 | 0 | 0 | 0 | 0 | 0 | 0 | 0 | 9.6902e-05 | 9.6902e-05 |  | 2046 |  | - | - | - | - | - | - | 0 | 0 | 0 | - | - | - | - | - | - | 0 | 0 | 0 |  | 2046 |  | 94 | - | - | 0 | - | - | 0 | 0 | 0 |  | 0 | 0 | 0 | 0 | 0 | 0 | 0 | 0 | 0.00010465 | 0.00010465
| 2047 |  | 0.077978 | 0.059854 | 0.10316 | 0.080186 | 0.0074244 | 0.098598 | 0.077674 | 0.12768 | 0.10115 | 107.471 | 122.1995 | 114.8865 | 143.3391 | 117.7317 | 0.033515 | 0.03423 | 0.032649 | 0.032857 |  | 2047 |  | 0 | 0 | 0 | 0 | 0 | 0 | 0 | 0 | 0 | 0 | 0 | 0 | 0 | 0 | 0 | 0 | 0 | 0 | 9.6902e-05 | 9.6902e-05 |  | 2047 |  | - | - | - | - | - | - | 0 | 0 | 0 | - | - | - | - | - | - | 0 | 0 | 0 |  | 2047 |  | 94 | - | - | 0 | - | - | 0 | 0 | 0 |  | 0 | 0 | 0 | 0 | 0 | 0 | 0 | 0 | 0.00010465 | 0.00010465
| 2048 |  | 0.079458 | 0.060229 | 0.10852 | 0.083746 | 0.0079802 | 0.10095 | 0.078749 | 0.1345 | 0.1059 | 109.2627 | 124.1556 | 116.8018 | 145.6336 | 119.685 | 0.033154 | 0.033861 | 0.032297 | 0.032503 |  | 2048 |  | 0 | 0 | 0 | 0 | 0 | 0 | 0 | 0 | 0 | 0 | 0 | 0 | 0 | 0 | 0 | 0 | 0 | 0 | 9.6902e-05 | 9.6902e-05 |  | 2048 |  | - | - | - | - | - | - | 0 | 0 | 0 | - | - | - | - | - | - | 0 | 0 | 0 |  | 2048 |  | 94 | - | - | 0 | - | - | 0 | 0 | 0 |  | 0 | 0 | 0 | 0 | 0 | 0 | 0 | 0 | 0.00010465 | 0.00010465
| 2049 |  | 0.080966 | 0.060607 | 0.11415 | 0.087463 | 0.0085776 | 0.10338 | 0.079875 | 0.14169 | 0.11088 | 111.0842 | 126.143 | 118.749 | 147.9647 | 121.6706 | 0.032797 | 0.033496 | 0.031949 | 0.032152 |  | 2049 |  | 0 | 0 | 0 | 0 | 0 | 0 | 0 | 0 | 0 | 0 | 0 | 0 | 0 | 0 | 0 | 0 | 0 | 0 | 9.6902e-05 | 9.6902e-05 |  | 2049 |  | - | - | - | - | - | - | 0 | 0 | 0 | - | - | - | - | - | - | 0 | 0 | 0 |  | 2049 |  | 94 | - | - | 0 | - | - | 0 | 0 | 0 |  | 0 | 0 | 0 | 0 | 0 | 0 | 0 | 0 | 0.00010465 | 0.00010465
| 2050 |  | 0.082502 | 0.060987 | 0.12008 | 0.091346 | 0.0092198 | 0.10589 | 0.081055 | 0.14928 | 0.1161 | 112.9362 | 128.1622 | 120.7288 | 150.3332 | 123.6892 | 0.032443 | 0.033134 | 0.031605 | 0.031806 |  | 2050 |  | 0 | 0 | 0 | 0 | 0 | 0 | 0 | 0 | 0 | 0 | 0 | 0 | 0 | 0 | 0 | 0 | 0 | 0 | 9.6902e-05 | 9.6902e-05 |  | 2050 |  | - | - | - | - | - | - | 0 | 0 | 0 | - | - | - | - | - | - | 0 | 0 | 0 |  | 2050 |  | 94 | - | - | 0 | - | - | 0 | 0 | 0 |  | 0 | 0 | 0 | 0 | 0 | 0 | 0 | 0 | 0.00010465 | 0.00010465
Avoided Natural Gas Costs from AESC
| AESC 2018 Appendix C Workbooks - June 1, 2018 FINAL | [13 empty] | AESC 2018 Appendix C Workbooks - June 1, 2018 FINAL
| 1 | 2 | 3 | 4 | 5 | 6 | 7 | 8 | 9 | 10 | 11 | 12 | 13 | 14 | 15 | 16 | 17 | 18 | 19 | 20 | 21 | 22 | 23 | 24 | 25 | 26 | 27 | 28 | 29 | 30 | 31 | 32
| Table 119. Avoided cost of gas to retail customers by end-use for Northern New England (NNE) assuming some avoidable retail margin (2018$/MMBtu) | [13 empty] | Table 122. Gas supply DRIPE and gas cross DRIPE – New Hampshire (2018$/MMBtu)
[17 empty] | Gas Supply DRIPE (applicable to reductions in every end-use) |  | Gas Cross DRIPE (applicable to reductions by end-use)
|  |  | RESIDENTIAL |  |  |  |  | COMMERCIAL & INDUSTRIAL |  |  |  | ALL RETAIL END USES | [6 empty] | RESIDENTIAL |  |  |  |  | COMMERCIAL & INDUSTRIAL |  |  |  | ALL RETAIL END USES |  | Source:
| Year |  | Non Heating | Hot Water | Heating | All |  | Non Heating | Heating | All |  |  |  |  | Year |  |  |  | Non Heating | Hot Water | Heating | All |  | Non Heating | Heating | All
[17 empty] | 1 |  | 2 | 3 | 4 | 5 |  | 6 | 7 | 8 |  | 9 |  | Year | $/MMBtu (2018) | Price/ton
| 2018 |  | 4.5933 | 6.3983 | 7.6033 | 7.024 |  | 5.3314 | 6.6236 | 6.0589 |  | 6.3832 |  |  | 2018 |  | 0 |  | 0.25 | 0.25 | 0.47 | 0.393 |  | 0.25 | 0.47 | 0.37386 |  | 0.38408 |  | 2018 | 0.49 | 6.0756
| 2019 |  | 4.267 | 6.0971 | 7.31 | 6.7242 |  | 5.016 | 6.3238 | 5.7523 |  | 6.0802 |  |  | 2019 |  | 0 |  | 0.39 | 0.39 | 0.74 | 0.6175 |  | 0.39 | 0.74 | 0.58705 |  | 0.60331 |  | 2019 | 0.71 | 8.8035
| 2020 |  | 5.1777 | 6.8491 | 8.0146 | 7.4691 |  | 5.858 | 7.0698 | 6.5403 |  | 6.8452 |  |  | 2020 |  | 0 |  | 0.44 | 0.44 | 0.81 | 0.6805 |  | 0.44 | 0.81 | 0.64831 |  | 0.6655 |  | 2020 | 0.93 | 11.5313
| 2021 |  | 6.0898 | 7.7876 | 8.9601 | 8.4082 |  | 6.7825 | 8.0085 | 7.4728 |  | 7.7812 |  |  | 2021 |  | 0.01 |  | 0.44 | 0.44 | 0.82 | 0.687 |  | 0.44 | 0.82 | 0.65394 |  | 0.67159 |  | 2021 | 0.99 | 12.2753
| 2022 |  | 6.0266 | 7.7162 | 8.8865 | 8.3366 |  | 6.716 | 7.9372 | 7.4035 |  | 7.7107 |  |  | 2022 |  | 0.01 |  | 0.4 | 0.4 | 0.74 | 0.621 |  | 0.4 | 0.74 | 0.59142 |  | 0.60722 |  | 2022 | 1.05 | 13.0192
| 2023 |  | 6.0446 | 7.729 | 8.8979 | 8.3493 |  | 6.732 | 7.95 | 7.4177 |  | 7.7241 |  |  | 2023 |  | 0.01 |  | 0.29 | 0.29 | 0.53 | 0.446 |  | 0.29 | 0.53 | 0.42512 |  | 0.43627 |  | 2023 | 1.11 | 13.7632
| 2024 |  | 6.1313 | 7.8135 | 8.9819 | 8.4338 |  | 6.8181 | 8.0346 | 7.5029 |  | 7.8089 |  |  | 2024 |  | 0.01 |  | 0.18 | 0.18 | 0.33 | 0.2775 |  | 0.18 | 0.33 | 0.26445 |  | 0.27142 |  | 2024 | 1.2 | 14.8791
| 2025 |  | 6.155 | 7.832 | 8.9991 | 8.4522 |  | 6.8397 | 8.0532 | 7.5229 |  | 7.8281 |  |  | 2025 |  | 0.01 |  | 0.14 | 0.14 | 0.25 | 0.2115 |  | 0.14 | 0.25 | 0.20193 |  | 0.20704 |  | 2025 | 1.29 | 15.995
| 2026 |  | 6.2328 | 7.9071 | 9.0735 | 8.5273 |  | 6.9167 | 8.1283 | 7.5988 |  | 7.9036 |  |  | 2026 |  | 0.01 |  | 0.09 | 0.09 | 0.16 | 0.1355 |  | 0.09 | 0.16 | 0.12941 |  | 0.13266 |  | 2026 | 1.38 | 17.111
| 2027 |  | 6.2703 | 7.9405 | 9.1059 | 8.5606 |  | 6.9527 | 8.1618 | 7.6334 |  | 7.9375 |  |  | 2027 |  | 0.01 |  | 0.05 | 0.05 | 0.08 | 0.0695 |  | 0.05 | 0.08 | 0.06689 |  | 0.068284 |  | 2027 | 1.47 | 18.2269
| 2028 |  | 6.3931 | 8.0631 | 9.2284 | 8.6832 |  | 7.0757 | 8.2845 | 7.7562 |  | 8.0602 |  |  | 2028 |  | 0.01 |  | 0.01 | 0.01 | 0 | 0.0035 |  | 0.01 | 0 | 0.00437 |  | 0.0039054 |  | 2028 | 1.56 | 19.3428
| 2029 |  | 6.4995 | 8.1679 | 9.3329 | 8.788 |  | 7.1818 | 8.3894 | 7.8616 |  | 8.1653 |  |  | 2029 |  | 0.01 |  | 0.01 | 0.01 | 0 | 0.0035 |  | 0.01 | 0 | 0.00437 |  | 0.0039054 |  | 2029 | 1.65 | 20.4588
| 2030 |  | 6.5615 | 8.227 | 9.3911 | 8.847 |  | 7.2427 | 8.4485 | 7.9216 |  | 8.2247 |  |  | 2030 |  | 0.01 |  | 0 | 0 | 0 | 0 |  | 0 | 0 | 0 |  | 0 |  | 2030 | 1.78 | 22.0707
| 2031 |  | 6.7222 | 8.3889 | 9.5534 | 9.009 |  | 7.4043 | 8.6104 | 8.0834 |  | 8.3866 |  |  | 2031 |  | 0.01 |  | 0 | 0 | 0 | 0 |  | 0 | 0 | 0 |  | 0 |  | 2031 | 1.92 | 23.8066
| 2032 |  | 6.7389 | 8.401 | 9.5643 | 9.021 |  | 7.4193 | 8.6226 | 8.0968 |  | 8.3992 |  |  | 2032 |  | 0.01 |  | 0 | 0 | 0 | 0 |  | 0 | 0 | 0 |  | 0 |  | 2032 | 2.06 | 25.5425
| 2033 |  | 6.6873 | 8.3425 | 9.504 | 8.9624 |  | 7.3648 | 8.5642 | 8.0401 |  | 8.3415 |  |  | 2033 |  | 0.01 |  | 0 | 0 | 0 | 0 |  | 0 | 0 | 0 |  | 0 |  | 2033 | 2.2 | 27.2784
| 2034 |  | 6.6016 | 8.2498 | 9.4095 | 8.8695 |  | 7.2762 | 8.4715 | 7.9491 |  | 8.2496 |  |  | 2034 |  | 0.01 |  | 0 | 0 | 0 | 0 |  | 0 | 0 | 0 |  | 0 |  | 2034 | 2.33 | 28.8903
| 2035 |  | 6.6303 | 8.2748 | 9.4335 | 8.8945 |  | 7.3035 | 8.4965 | 7.9752 |  | 8.275 |  |  | 2035 |  | 0.01 |  | 0 | 0 | 0 | 0 |  | 0 | 0 | 0 |  | 0 |  | 2035 | 2.47 | 30.6262
| 2036 |  | 6.6714 | 8.3125 | 9.4703 | 8.932 |  | 7.3434 | 8.5343 | 8.0138 |  | 8.3131 |  |  | 2036 |  | 0.01 |  | 0 | 0 | 0 | 0 |  | 0 | 0 | 0 |  | 0 |  | 2036 | 2.62 | 32.4861
| 2037 |  | 6.7128 | 8.3504 | 9.5072 | 8.9698 |  | 7.3834 | 8.5722 | 8.0527 |  | 8.3514 |  |  | 2037 |  | 0.01 |  | 0 | 0 | 0 | 0 |  | 0 | 0 | 0 |  | 0 |  | 2037 | 2.77 | 34.3459
| 2038 |  | 6.7544 | 8.3884 | 9.5443 | 9.0077 |  | 7.4237 | 8.6102 | 8.0917 |  | 8.3898 |  |  | 2038 |  | 0.01 |  | 0 | 0 | 0 | 0 |  | 0 | 0 | 0 |  | 0 |  | 2038 | 2.94 | 36.4538
| 2039 |  | 6.7963 | 8.4266 | 9.5815 | 9.0457 |  | 7.4642 | 8.6484 | 8.1309 |  | 8.4284 |  |  | 2039 |  | 0.01 |  | 0 | 0 | 0 | 0 |  | 0 | 0 | 0 |  | 0 |  | 2039 | 3.12 | 38.6857
| 2040 |  | 6.8385 | 8.465 | 9.6188 | 9.0839 |  | 7.505 | 8.6868 | 8.1703 |  | 8.4672 |  |  | 2040 |  | 0.01 |  | 0 | 0 | 0 | 0 |  | 0 | 0 | 0 |  | 0 |  | 2040 | 3.3 | 40.9175
| 2041 |  | 6.8809 | 8.5036 | 9.6563 | 9.1223 |  | 7.5459 | 8.7254 | 8.2099 |  | 8.5062 |  |  | 2041 |  | 0.01 |  | 0 | 0 | 0 | 0 |  | 0 | 0 | 0 |  | 0 |  | 2041 | 3.5 | 43.3974
| 2042 |  | 6.9236 | 8.5423 | 9.694 | 9.1608 |  | 7.5871 | 8.7642 | 8.2497 |  | 8.5454 |  |  | 2042 |  | 0.01 |  | 0 | 0 | 0 | 0 |  | 0 | 0 | 0 |  | 0 |  | 2042 | 3.71 | 46.0012
| 2043 |  | 6.9665 | 8.5812 | 9.7318 | 9.1995 |  | 7.6285 | 8.8031 | 8.2896 |  | 8.5847 |  |  | 2043 |  | 0.01 |  | 0 | 0 | 0 | 0 |  | 0 | 0 | 0 |  | 0 |  | 2043 | 3.93 | 48.7291
| 2044 |  | 7.0097 | 8.6203 | 9.7697 | 9.2384 |  | 7.6701 | 8.8422 | 8.3298 |  | 8.6242 |  |  | 2044 |  | 0.01 |  | 0 | 0 | 0 | 0 |  | 0 | 0 | 0 |  | 0 |  | 2044 | 4.16 | 51.5809
| 2045 |  | 7.0532 | 8.6596 | 9.8078 | 9.2774 |  | 7.712 | 8.8814 | 8.3702 |  | 8.6639 |  |  | 2045 |  | 0.01 |  | 0 | 0 | 0 | 0 |  | 0 | 0 | 0 |  | 0 |  | 2045 | 4.41 | 54.6807
| 2046 |  | 7.0969 | 8.699 | 9.846 | 9.3166 |  | 7.754 | 8.9208 | 8.4107 |  | 8.7038 |  |  | 2046 |  | 0.01 |  | 0 | 0 | 0 | 0 |  | 0 | 0 | 0 |  | 0 |  | 2046 | 4.68 | 58.0285
| 2047 |  | 7.1409 | 8.7387 | 9.8844 | 9.356 |  | 7.7964 | 8.9605 | 8.4515 |  | 8.7438 |  |  | 2047 |  | 0.01 |  | 0 | 0 | 0 | 0 |  | 0 | 0 | 0 |  | 0 |  | 2047 | 4.95 | 61.3763
| 2048 |  | 7.1852 | 8.7785 | 9.923 | 9.3955 |  | 7.8389 | 9.0002 | 8.4924 |  | 8.7841 |  |  | 2048 |  | 0.01 |  | 0 | 0 | 0 | 0 |  | 0 | 0 | 0 |  | 0 |  | 2048 | 5.25 | 65.0961
| 2049 |  | 7.2298 | 8.8185 | 9.9616 | 9.4352 |  | 7.8817 | 9.0402 | 8.5336 |  | 8.8245 |  |  | 2049 |  | 0.01 |  | 0 | 0 | 0 | 0 |  | 0 | 0 | 0 |  | 0 |  | 2049 | 5.56 | 68.9399
| 2050 |  | 7.2746 | 8.8586 | 10.0005 | 9.4751 |  | 7.9247 | 9.0803 | 8.5749 |  | 8.8651 |  |  | 2050 |  | 0.01 |  | 0 | 0 | 0 | 0 |  | 0 | 0 | 0 |  | 0 |  | 2050 | 5.9 | 73.1556
Avoided Other Fuel Costs from AESC
| AESC 2018 Appendix D Workbooks - June 1, 2018 FINAL | [13 empty] | AESC 2018 Appendix D Workbooks - June 1, 2018 FINAL
| 1 | 2 | 3 | 4 | 5 | 6 | 7 | 8 | 9 | 10 | 11 | 12 | 13 | 14 | 15 | 16 | 17 | 18 | 19 | 20 | 21 | 22
| Table 130. Avoided costs of petroleum fuels and other fuels by sector (2018$/MMBtu) | [13 empty] | Table 132. Diesel Fuel DRIPE by state ($/MMBtu per MMBtu reduced)
| Year | Fuel Oils | [6 empty] | Other Fuels
|  | Residential | Commercial |  |  | Industrial |  |  | Residential |  |  |  | Industrial
|  | Distillate Fuel Oil | Distillate Fuel Oil | Residual Fuel Oil | Weighted Average | Distillate Fuel Oil | Residual Fuel Oil | Weighted Average | Cord Wood | Wood Pellets | Kerosene | Propane | Kerosene
|  | $/MMBtu | $/MMBtu | $/MMBtu | $/MMBtu | $/MMBtu | $/MMBtu | $/MMBtu | $/MMBtu | $/MMBtu | $/MMBtu | $/MMBtu | $/MMBtu |  | Year | Zone-on-Zone DRIPE
|  | 2018$ | 2018$ | 2018$ | 2018$ | 2018$ | 2018$ | 2018$ | 2018$ | 2018$ | 2018$ | 2018$ | 2018$ |  |  | NE | CT | MA | ME | NH | RI | VT
| 2018 | 17.3024 | 14.1591 | 10.689 | 14.0444 | 14.4366 | 10.9258 | 14.1571 | 10.4627 | 16.8619 | 15.515 | 26.9815 | 14.631 |  | 2018 | 0.089424 | 0.020127 | 0.032923 | 0.013075 | 0.0095056 | 0.0076028 | 0.0053751
| 2019 | 16.2592 | 13.3557 | 10.6311 | 13.2657 | 13.6587 | 10.9697 | 13.4447 | 9.8319 | 15.8453 | 14.5796 | 24.1213 | 13.8426 |  | 2019 | 0.098772 | 0.022231 | 0.036364 | 0.014442 | 0.010499 | 0.0083975 | 0.005937
| 2020 | 17.7111 | 14.5897 | 12.0897 | 14.5071 | 14.9501 | 12.5655 | 14.7603 | 10.7099 | 17.2602 | 15.8815 | 25.6207 | 15.1514 |  | 2020 | 0.10476 | 0.023579 | 0.038569 | 0.015317 | 0.011136 | 0.0089066 | 0.0062969
| 2021 | 19.3749 | 15.9601 | 13.6151 | 15.8826 | 16.3742 | 14.2397 | 16.2043 | 11.716 | 18.8816 | 17.3734 | 27.5719 | 16.5947 |  | 2021 | 0.10777 | 0.024257 | 0.039678 | 0.015758 | 0.011456 | 0.0091628 | 0.006478
| 2022 | 20.9467 | 17.3774 | 15.0527 | 17.3005 | 17.8731 | 15.8328 | 17.7107 | 12.6664 | 20.4134 | 18.7828 | 30.0825 | 18.1137 |  | 2022 | 0.11015 | 0.024791 | 0.040552 | 0.016105 | 0.011708 | 0.0093645 | 0.0066207
| 2023 | 22.9093 | 19.0273 | 16.7402 | 18.9517 | 19.5805 | 17.6078 | 19.4235 | 13.8532 | 22.326 | 20.5426 | 32.8601 | 19.8442 |  | 2023 | 0.11055 | 0.024882 | 0.0407 | 0.016163 | 0.011751 | 0.0093988 | 0.0066449
| 2024 | 23.2318 | 19.296 | 17.1344 | 19.2246 | 19.8629 | 18.0225 | 19.7164 | 14.0482 | 22.6403 | 20.8318 | 33.006 | 20.1303 |  | 2024 | 0.11103 | 0.02499 | 0.040876 | 0.016233 | 0.011802 | 0.0094395 | 0.0066737
| 2025 | 23.7098 | 19.7942 | 17.6958 | 19.7248 | 20.4048 | 18.613 | 20.2622 | 14.3373 | 23.1062 | 21.2605 | 32.9379 | 20.6796 |  | 2025 | 0.1127 | 0.025367 | 0.041493 | 0.016478 | 0.01198 | 0.0095819 | 0.0067743
| 2026 | 24.0809 | 20.1144 | 18.1556 | 20.0496 | 20.7433 | 19.0966 | 20.6122 | 14.5617 | 23.4678 | 21.5932 | 32.9982 | 21.0226 |  | 2026 | 0.11397 | 0.025653 | 0.041961 | 0.016664 | 0.012115 | 0.00969 | 0.0068508
| 2027 | 24.2784 | 20.3321 | 18.335 | 20.2661 | 20.9819 | 19.2853 | 20.8468 | 14.6811 | 23.6603 | 21.7704 | 33.3096 | 21.2644 |  | 2027 | 0.11363 | 0.025577 | 0.041836 | 0.016615 | 0.012079 | 0.0096611 | 0.0068304
| 2028 | 24.3198 | 20.3919 | 18.4167 | 20.3266 | 21.0494 | 19.3713 | 20.9158 | 14.7061 | 23.7006 | 21.8074 | 33.4008 | 21.3329 |  | 2028 | 0.11258 | 0.025338 | 0.041447 | 0.01646 | 0.011967 | 0.0095712 | 0.0067667
| 2029 | 24.539 | 20.6335 | 18.7651 | 20.5717 | 21.3142 | 19.7377 | 21.1887 | 14.8387 | 23.9143 | 22.0041 | 33.4377 | 21.6012 |  | 2029 | 0.11208 | 0.025227 | 0.041265 | 0.016388 | 0.011914 | 0.0095292 | 0.0067371
| 2030 | 24.9995 | 21.0508 | 19.2254 | 20.9904 | 21.7589 | 20.2219 | 21.6366 | 15.1171 | 24.363 | 22.4169 | 33.697 | 22.0519 |  | 2030 | 0.11356 | 0.025559 | 0.041807 | 0.016603 | 0.012071 | 0.0096545 | 0.0068256
| 2031 | 25.4095 | 21.4011 | 19.6856 | 21.3444 | 22.1287 | 20.7059 | 22.0154 | 15.3651 | 24.7626 | 22.7846 | 34.3675 | 22.4266 |  | 2031 | 0.11356 | 0.025559 | 0.041807 | 0.016603 | 0.012071 | 0.0096545 | 0.0068256
| 2032 | 25.9047 | 21.812 | 20.2044 | 21.7589 | 22.5601 | 21.2516 | 22.4559 | 15.6645 | 25.2452 | 23.2287 | 34.8705 | 22.8639 |  | 2032 | 0.11356 | 0.025559 | 0.041807 | 0.016603 | 0.012071 | 0.0096545 | 0.0068256
| 2033 | 25.8221 | 21.7978 | 20.1849 | 21.7445 | 22.5553 | 21.2311 | 22.4499 | 15.6146 | 25.1647 | 23.1546 | 34.9674 | 22.859 |  | 2033 | 0.11356 | 0.025559 | 0.041807 | 0.016603 | 0.012071 | 0.0096545 | 0.0068256
| 2034 | 26.1315 | 22.0708 | 20.5547 | 22.0207 | 22.8449 | 21.6201 | 22.7474 | 15.8017 | 25.4662 | 23.4321 | 35.3393 | 23.1526 |  | 2034 | 0.11356 | 0.025559 | 0.041807 | 0.016603 | 0.012071 | 0.0096545 | 0.0068256
| 2035 | 26.3478 | 22.2367 | 20.7431 | 22.1873 | 23.0166 | 21.8182 | 22.9212 | 15.9324 | 25.6769 | 23.6259 | 35.5091 | 23.3265 |  | 2035 | 0.11356 | 0.025559 | 0.041807 | 0.016603 | 0.012071 | 0.0096545 | 0.0068256
| 2036 | 26.8777 | 22.69 | 21.3356 | 22.6453 | 23.4951 | 22.4414 | 23.4113 | 16.2529 | 26.1934 | 24.1011 | 36.0379 | 23.8115 |  | 2036 | 0.11356 | 0.025559 | 0.041807 | 0.016603 | 0.012071 | 0.0096545 | 0.0068256
| 2037 | 26.9529 | 22.7364 | 21.4507 | 22.6939 | 23.5408 | 22.5626 | 23.4629 | 16.2984 | 26.2667 | 24.1686 | 36.2808 | 23.8578 |  | 2037 | 0.11356 | 0.025559 | 0.041807 | 0.016603 | 0.012071 | 0.0096545 | 0.0068256
| 2038 | 27.1194 | 22.8367 | 21.5904 | 22.7955 | 23.6391 | 22.7095 | 23.5651 | 16.399 | 26.4289 | 24.3179 | 36.7643 | 23.9574 |  | 2038 | 0.11356 | 0.025559 | 0.041807 | 0.016603 | 0.012071 | 0.0096545 | 0.0068256
| 2039 | 27.4916 | 23.1403 | 21.8773 | 23.0986 | 23.9569 | 23.0113 | 23.8816 | 16.6241 | 26.7916 | 24.6516 | 37.449 | 24.2795 |  | 2039 | 0.11356 | 0.025559 | 0.041807 | 0.016603 | 0.012071 | 0.0096545 | 0.0068256
| 2040 | 27.6901 | 23.272 | 22.1171 | 23.2338 | 24.0891 | 23.2635 | 24.0233 | 16.7441 | 26.9851 | 24.8296 | 37.7043 | 24.4134 |  | 2040 | 0.11356 | 0.025559 | 0.041807 | 0.016603 | 0.012071 | 0.0096545 | 0.0068256
| 2041 | 27.7336 | 23.3174 | 22.3649 | 23.2859 | 24.1384 | 23.5241 | 24.0895 | 16.7705 | 27.0275 | 24.8687 | 38.1165 | 24.4635 |  | 2041 | 0.11356 | 0.025559 | 0.041807 | 0.016603 | 0.012071 | 0.0096545 | 0.0068256
| 2042 | 27.7861 | 23.2982 | 22.2994 | 23.2651 | 24.1065 | 23.4552 | 24.0547 | 16.8022 | 27.0786 | 24.9157 | 38.3335 | 24.4311 |  | 2042 | 0.11356 | 0.025559 | 0.041807 | 0.016603 | 0.012071 | 0.0096545 | 0.0068256
| 2043 | 27.8474 | 23.3117 | 22.3584 | 23.2802 | 24.1138 | 23.5172 | 24.0663 | 16.8392 | 27.1384 | 24.9706 | 38.6451 | 24.4385 |  | 2043 | 0.11356 | 0.025559 | 0.041807 | 0.016603 | 0.012071 | 0.0096545 | 0.0068256
| 2044 | 27.9454 | 23.3574 | 22.4684 | 23.328 | 24.1551 | 23.6329 | 24.1136 | 16.8985 | 27.2339 | 25.0585 | 38.9136 | 24.4804 |  | 2044 | 0.11356 | 0.025559 | 0.041807 | 0.016603 | 0.012071 | 0.0096545 | 0.0068256
| 2045 | 28.0373 | 23.4542 | 22.5977 | 23.4259 | 24.2606 | 23.769 | 24.2215 | 16.9541 | 27.3234 | 25.1409 | 39.0407 | 24.5873 |  | 2045 | 0.11356 | 0.025559 | 0.041807 | 0.016603 | 0.012071 | 0.0096545 | 0.0068256
| 2046 | 28.2087 | 23.6139 | 22.8034 | 23.5871 | 24.4315 | 23.9853 | 24.396 | 17.0578 | 27.4905 | 25.2947 | 39.3339 | 24.7605 |  | 2046 | 0.11356 | 0.025559 | 0.041807 | 0.016603 | 0.012071 | 0.0096545 | 0.0068256
| 2047 | 28.5542 | 23.9112 | 23.1 | 23.8844 | 24.7456 | 24.2973 | 24.71 | 17.2667 | 27.8272 | 25.6045 | 39.6459 | 25.0789 |  | 2047 | 0.11356 | 0.025559 | 0.041807 | 0.016603 | 0.012071 | 0.0096545 | 0.0068256
| 2048 | 28.5725 | 23.9284 | 23.1476 | 23.9026 | 24.7641 | 24.3473 | 24.731 | 17.2777 | 27.845 | 25.6209 | 40.012 | 25.0976 |  | 2048 | 0.11356 | 0.025559 | 0.041807 | 0.016603 | 0.012071 | 0.0096545 | 0.0068256
| 2049 | 28.7603 | 24.104 | 23.3669 | 24.0797 | 24.9522 | 24.578 | 24.9224 | 17.3913 | 28.0281 | 25.7893 | 40.2003 | 25.2882 |  | 2049 | 0.11356 | 0.025559 | 0.041807 | 0.016603 | 0.012071 | 0.0096545 | 0.0068256
| 2050 | 29.0373 | 24.3418 | 23.6639 | 24.3194 | 25.2033 | 24.8905 | 25.1784 | 17.5588 | 28.298 | 26.0376 | 40.5537 | 25.5427 |  | 2050 | 0.11356 | 0.025559 | 0.041807 | 0.016603 | 0.012071 | 0.0096545 | 0.0068256

## LS
| 1 | 2 | 3 | 4 | 5 | 6 | 7 | 8 | 9 | 10 | 11 | 12 | 13 | 14 | 15 | 16 | 17 | 18 | 19
Load Shape Description (Old) | 1: LS_ID; 2: Load Shape Description; 3: Total Energy; 7: Peak Demand*; 14: Demand Resource Coincidence* | Source | Notes
|  |  | Summer |  | Winter |  | Summer |  |  | Winter |  |  | Annual | Summer |  |  | Winter
|  |  | On Peak | Off Peak | On Peak | Off Peak | Peak Day | On Peak | Seasonal Peak | Peak Day | On Peak | Seasonal Peak | Max Demand Factor | Peak Day | On Peak | Seasonal Peak | Peak Day | On Peak | Seasonal Peak
Non-Electric Measures | 1: ls_0; 2: Non-Electric Measures; 3: 0%; 4: 0%; 5: 0%; 6: 0%; 13: 0; 15: 0%; 18: 0%
Residential Laundry (Clothes Washer) | ls_1 | Clothes Washer | 18.29% | 15.36% | 36.44% | 29.9% | 0.00013434 | 0.00013261 | 0.00013993 | 0.00013309 | 0.00014052 | 0.00013523 | 0.00027004 | 49.75% | 49.11% | 51.82% | 49.29% | 52.04% | 50.08%
| ls_10 | 24 hour operation | 15.2% | 18.3% | 30.5% | 36.1% | [6 empty] | 0.00011416 |  | 100% |  |  | 100%
| ls_75 | Clothes Dryer - Electric | 16.9% | 14.21% | 38.94% | 29.95% | 0.00012554 | 0.00013127 | 0.00013489 | 0.00016111 | 0.00017051 | 0.00017052 | 0.00029483 | 42.58% | 44.52% | 45.75% | 54.65% | 57.83% | 57.84%
| ls_76 | Clothes Dryer - Natural Gas | 15.88% | 16.42% | 37.59% | 30.11% | 0.00013327 | 0.00013134 | 0.00013444 | 0.00013655 | 0.00016722 | 0.00018152 | 0.00033801 | 39.43% | 38.86% | 39.78% | 40.4% | 49.47% | 53.7%
Res Single Family Electric Heating | ls_3 | Hardwired Electric Heat | 0% | 0% | 43.13% | 56.87% | 0 | 0 | 0 | 0.00053658 | 0.00031758 | 0.00043667 | 0.0007332 | 0% | 0% | 0% | 73.18% | 43.31% | 59.56%
Res Single Family Electric Lighting- Indoor | ls_4 | Lighting | 19.04% | 15.12% | 35.11% | 30.72% | 0.00013626 | 0.00013924 | 0.0001405 | 0.0002259 | 0.00021589 | 0.0002097 | 0.00025457 | 53.53% | 54.7% | 55.19% | 88.74% | 84.81% | 82.37%
Res Single Family Electric Plug Load New | ls_6 | Primary TV and Peripherals | 15.36% | 17.62% | 32.24% | 34.78% | 0.00010935 | 0.00010657 | 0.00011372 | 0.00015806 | 0.00015796 | 0.00015935 | 0.00018311 | 59.72% | 58.2% | 62.1% | 86.32% | 86.26% | 87.02%
| ls_91 | Primary Desktop Computer | 17.5% | 17.31% | 33.48% | 31.7% | 0.00013705 | 0.00014425 | 0.00014755 | 0.00013782 | 0.00014545 | 0.00014448 | 0.00016977 | 80.72% | 84.97% | 86.91% | 81.18% | 85.67% | 85.1%
Res Single Family Electric Refrigeration | ls_7 | Primary Refrigerator | 18.18% | 20.87% | 29% | 31.95% | 0.00015645 | 0.00014005 | 0.0001577 | 0.00011127 | 0.00011429 | 0.00011098 | 0.00017711 | 88.34% | 79.07% | 89.04% | 62.83% | 64.53% | 62.66%
| ls_77 | Secondary Refrigerator | 19.9% | 23.59% | 26.33% | 30.18% | 0.00017457 | 0.00015628 | 0.00016965 | 8.6624e-05 | 9.3629e-05 | 8.874e-05 | 0.00018187 | 95.98% | 85.93% | 93.28% | 47.63% | 51.48% | 48.79%
| ls_78 | Freezer | 17.07% | 20.69% | 28.67% | 33.56% | 0.00013857 | 0.00013191 | 0.00013468 | 9.3666e-05 | 9.7797e-05 | 9.4592e-05 | 0.00014459 | 95.83% | 91.23% | 93.15% | 64.78% | 67.64% | 65.42%
| ls_79 | Dehumidifier | 24.93% | 29.74% | 21.99% | 23.34% | 0.00020596 | 0.00019176 | 0.00020432 | 3.7005e-05 | 4.0239e-05 | 2.4657e-05 | 0.00023381 | 88.09% | 82.02% | 87.39% | 15.83% | 17.21% | 10.55%
| ls_80 | Pool Pump | 54.55% | 38.22% | 4.854% | 2.383% | 0.00051799 | 0.00057825 | 0.00065821 | 0 | 0 | 0 | 0.0010529 | 49.2% | 54.92% | 62.51% | 0% | 0% | 0%
| ls_81 | Dishwasher | 14.77% | 16.35% | 34.1% | 34.78% | 8.0848e-05 | 8.058e-05 | 9.3306e-05 | 0.00013548 | 0.00013796 | 0.00016718 | 0.00028953 | 27.92% | 27.83% | 32.23% | 46.79% | 47.65% | 57.74%
Res Single Family Electric Water Heat | ls_8 | Water Heater - Electric | 15.22% | 11.88% | 41.52% | 31.39% | 7.0776e-05 | 7.5985e-05 | 9.2677e-05 | 0.00020274 | 0.00019669 | 0.00019272 | 0.00024338 | 29.08% | 31.22% | 38.08% | 83.3% | 80.81% | 79.18%
| ls_83 | Water Heater - Heat Pump | 14.89% | 13.01% | 39.13% | 32.97% | 8.5015e-05 | 9.0838e-05 | 0.00010024 | 0.00016781 | 0.00016407 | 0.00016359 | 0.00021971 | 38.69% | 41.34% | 45.63% | 76.38% | 74.68% | 74.46%
Res Single Family Natural Gas Water Heat | ls_9 | Water Heater - Natural Gas/Fuel Oil | 13.3% | 11.56% | 40.94% | 34.19% | 7.2728e-05 | 7.6527e-05 | 7.9515e-05 | 0.00014765 | 0.00014225 | 0.00015157 | 0.00035685 | 20.38% | 21.45% | 22.28% | 41.38% | 39.86% | 42.48%
Residential Electric Cooling - Central AC | ls_11 | Central Air Conditioner/Heat Pump (Cooling) | 47.32% | 42.24% | 6.595% | 3.846% | 0.0012863 | 0.00055086 | 0.0011719 | 0 | 0 | 0 | 0.0015937 | 80.71% | 34.56% | 73.53% | 0% | 0% | 0%
Residential Electric Cooling - Room AC | ls_18 | Room or Window Air Conditioner | 47.53% | 47.43% | 2.884% | 2.153% | 0.0012513 | 0.00051785 | 0.0011562 | 0 | 0 | 0 | 0.0015797 | 79.21% | 32.78% | 73.19% | 0% | 0% | 0%
| ls_89 | Mini-Split Air Conditioner/Heat Pump (Cooling) | 43.41% | 40.2% | 7.418% | 8.976% | 0.0013045 | 0.0004736 | 0.00111 | 0 | 0 | 0 | 0.0016599 | 78.59% | 28.53% | 66.87% | 0% | 0% | 0%
| ls_90 | Mini-Split Heat Pump (Heating) | 0% | 0% | 42.92% | 57.08% | 0 | 0 | 0 | 0.00039039 | 0.00027153 | 0.00032366 | 0.00043791 | 0% | 0% | 0% | 89.15% | 62.01% | 73.91%
Res Single Family Furnace Fan | ls_73 | Furnace Fan | 0% | 0% | 44.58% | 55.42% | 0 | 0 | 0 | 0.00044963 | 0.00029183 | 0.00037566 | 0.00064492 | 0% | 0% | 0% | 69.72% | 45.25% | 58.25%
| ls_82 | Boiler Distribution | 0% | 0% | 45.01% | 54.99% | 0 | 0 | 0 | 0.00042363 | 0.00029466 | 0.00036439 | 0.00055115 | 0% | 0% | 0% | 76.86% | 53.46% | 66.11%
| ls_84 | Weighted HVAC - All Homes | 23.25% | 21.68% | 25.41% | 29.66% | 0.00062712 | 0.00026354 | 0.00057263 | 0.0002343 | 0.00015752 | 0.0001983 | 0.00078321 | 80.07% | 33.65% | 73.11% | 29.92% | 20.11% | 25.32%
| ls_85 | Weighted HVAC - Multi-family | 25.2% | 23.73% | 23.21% | 27.86% | 0.00067687 | 0.00028416 | 0.00061939 | 0.00023231 | 0.00014676 | 0.00019271 | 0.00084647 | 79.96% | 33.57% | 73.17% | 27.44% | 17.34% | 22.77%
| ls_86 | Weighted HVAC - Multi-family Low Income | 22.44% | 21.58% | 25.42% | 30.57% | 0.00059929 | 0.00024977 | 0.00054972 | 0.00026241 | 0.00016884 | 0.00021924 | 0.00075223 | 79.67% | 33.2% | 73.08% | 34.88% | 22.45% | 29.14%
| ls_87 | Weighted HVAC - Single Family | 22.51% | 20.83% | 26.13% | 30.53% | 0.00060925 | 0.00025625 | 0.00055536 | 0.00023689 | 0.0001604 | 0.00020079 | 0.00076006 | 80.16% | 33.71% | 73.07% | 31.17% | 21.1% | 26.42%
| ls_88 | Weighted HVAC - Single Family Low Income | 23.07% | 21.72% | 25.35% | 29.86% | 0.00061958 | 0.00026027 | 0.0005671 | 0.000244 | 0.00016092 | 0.00020547 | 0.00077473 | 79.97% | 33.59% | 73.2% | 31.49% | 20.77% | 26.52%
Res Electric Lighting- Indoor (Efficient Lighting) -NMR | 1: ls_12; 2: Central Heat Pump; 3: 10.1%; 4: 9%; 5: 35.1%; 6: 45.7% |  | From CoolSmart studies
Res Electric Lighting- Indoor (All Bulb) - NMR | 1: ls_13; 2: DMSHP; 3: 8%; 4: 7.4%; 5: 36.4%; 6: 48.2% |  | From CoolSmart studies
Res Electric Lighting- Outdoor (Efficient Lighting) - NMR | 1: ls_14; 2: Electric Resistance with AC; 3: 6%; 4: 5%; 5: 45%; 6: 44%; 15: 32.78%; 18: 43.31% |  | Calculated
Custom Calculation
Res Electric Lighting- Outdoor (All Bulb) - NMR | 1: ls_100; 2: C&I Codes & Standards
C&I Compressed Air - VFD Compressor | 1: ls_101; 2: C&I Compressed Air - VFD Compressor; 3: 26.5%; 4: 23.7%; 5: 25.9%; 6: 23.9%; 15: 117%; 18: 98% | P72/TRM
C&I Compressed Air - Air Dryer | 1: ls_102; 2: C&I Compressed Air - Air Dryer; 3: 22.4%; 4: 27.7%; 5: 21.7%; 6: 28.1%; 15: 117%; 18: 98% | P72/TRM
C&I Electric Chiller (Combined) | 1: ls_103; 2: C&I Electric Chiller (Combined); 3: 39.4%; 4: 38.5%; 5: 11.3%; 6: 10.8%; 15: 49%; 18: 6% | P72
C&I Electric Cooling Unitary Equipment | 1: ls_104; 2: C&I Electric Cooling Unitary Equipment; 3: 52.7%; 4: 34.1%; 5: 8.6%; 6: 4.6%; 15: 45%; 18: 0% | P72
C&I Exterior Lighting | 1: ls_105; 2: C&I Exterior Lighting; 3: 19.2%; 4: 29%; 5: 20.1%; 6: 31.6%; 13: 0.0002; 15: 0%; 18: 100% | P72 | CFs from Most Recent Upstream Lighting Impact Eval
C&I Interior Lighting - Prescriptive | 1: ls_106; 2: C&I Interior Lighting - Prescriptive; 3: 34.3%; 4: 18.1%; 5: 30.3%; 6: 17.4%; 13: 0.0002; 15: 80%; 18: 61% | P72 | CFs from Most Recent Upstream Lighting Impact Eval
C&I Interior Lighting - Custom | 1: ls_107; 2: C&I Interior Lighting - Custom; 3: 32.3%; 4: 19.4%; 5: 29.8%; 6: 18.6% | P72
C&I Lighting Controls | 1: ls_108; 2: C&I Lighting Controls; 3: 32.1%; 4: 17.7%; 5: 31.3%; 6: 19%; 13: 0.0001; 15: 15%; 18: 13% | P72
C&I Refrigeration | 1: ls_109; 2: C&I Refrigeration; 3: 23.3%; 4: 26.8%; 5: 22.6%; 6: 27.3% | P72
C&I VFDs (Combined) | 1: ls_110; 2: C&I VFDs (Combined); 3: 23.8%; 4: 25.3%; 5: 23.7%; 6: 27.2%; 15: 100%; 18: 100% | P72/TRM
C&I Food Services | 1: ls_111; 2: C&I Food Services; 3: 16%; 4: 17%; 5: 32%; 6: 35%; 15: 90%; 18: 90% | CAM/TRM | Assumes even distribution across all hours for simplicity.
| 1: ls_112; 2: C&I Heating & Cooling; 3: 34.9%; 4: 22.1%; 5: 26.4%; 6: 16.6% | CAM | From National Grid analysis and DNV loadshape study
Lighting System - Upstream Linear LED Lighting
Lighting System - Upstream Stairwell LEDs
Lighting System - LED Lighting Upstream

## Demand Lookups (through 2020) (hidden)
1 | 2 | 3 | 4 | 5 | 6 | 7 | 8 | 9 | 10
| Total Energy % |  |  |  | Demand Factor
New Hampshire | Winter | Winter | Summer | Summer | Winter | Summer | Max | Summer CF | Winter CF
LS_ID | OnPeak | OffPeak | OnPeak | OffPeak | Demand Factor | Demand Factor | Demand Factor
CI Cooling | 6.8% | 7% | 40.4% | 45.8% |  |  | 0.00034332 | 44.4%
CI Generic Large | 23% | 36% | 19% | 22% |  |  | 0 | 63.2% | 46.7%
CI Generic Small | 37% | 29% | 19% | 15% |  |  | 0 | 63.2% | 46.7%
CI Heating | 38.7% | 61.2% | 0% | 0.1% |  |  | 0.00024455 | 0% | 27.7%
CI Lighting | 37% | 29% | 19% | 15% |  |  | 0.00021516 | 60.2% | 46.4% |  |  | New Hampshire | Winter | Winter | Summer | Summer | Summer CF | Winter CF
CI Lighting LED | 37% | 29% | 19% | 15% |  |  | 0.00021516 | 82.7% | 84.3% |  |  | LS_ID | OnPeak | OffPeak | OnPeak | OffPeak
CI Lighting OS | 37% | 29% | 19% | 15% |  |  | 1e-05 | 40.3% | 26.1% |  | Liberty | CI Other | 25.76% | 40.82% | 12.93% | 20.49% | 47.6% | 42.8%
CI Other | 25.76% | 40.82% | 12.93% | 20.49% |  |  | 0.000144 | 47.6% | 42.8% |  | Liberty | CI Refrigeration | 25.3% | 41.28% | 12.7% | 20.72% | 47.6% | 50.08%
CI DR Curtailment (placeholder) | 25.76% | 40.82% | 12.93% | 20.49% |  |  | 1.0001 | 47.6% | 0%
CI Parking Lot Lights | 31.25% | 40.97% | 10.42% | 17.36% |  |  | 1e-05 | 0% | 100% |  | Liberty | CI Water Heating | 29.78% | 42.86% | 11.22% | 16.14% | 44.5% | 46.66%
CI Process | 33% | 35.8% | 15.6% | 15.6% |  |  | 0.00011644 | 73.8% | 57.9% |  | MA | CI Food Services | 32% | 35% | 16% | 17% | 90% | 90%
CI Refrigeration | 25.3% | 41.28% | 12.7% | 20.72% |  |  | 0.000151 | 47.6% | 50.08% |  |  | All Food Services
CI Water Heating | 29.78% | 42.86% | 11.22% | 16.14% |  |  | 0.000257 | 44.5% | 46.66%
CI Small/Muni Interior Lighting | 37% | 29% | 19% | 15% |  |  | 0.00021516 | 50.4% | 38.9%
CI Small/Muni Exterior Lighting | 31.25% | 40.97% | 10.42% | 17.36% |  |  | 1e-05 | 0% | 100% |  |  | New Hampshire | Winter | Winter | Summer | Summer | Summer CF | Winter CF
CI Electric Cooling Unitary Equipment | 8.6% | 4.6% | 52.7% | 34.1% |  |  |  | 45% | 0% | (MA BCR) |  | LS_ID | OnPeak | OffPeak | OnPeak | OffPeak
CI Heating/Cooling | 26.4% | 16.6% | 34.9% | 22.1% |  |  |  | 45% | 0% | From National Grid analysis and DNV loadshape study (MA BCR) | Liberty | CI Cooling | 6.8% | 7% | 40.4% | 45.8% | 44.4% | 0%
CI Heating/Cooling (Circ Pump/VRF) | 26.4% | 16.6% | 34.9% | 22.1% |  |  |  | 82% | 5% | From National Grid analysis and DNV loadshape study (MA BCR) | MA | CI Electric Cooling Unitary Equipment | 8.6% | 4.6% | 52.7% | 34.1% | 45% | 0%
CI Food Services | 32% | 35% | 16% | 17% |  |  |  | 90% | 90% | Assumes even distribution across all hours for simplicity. (MA BCR) |  | HVAC Upstream - Unitary Air Conditioners
Heat Pump Heating | 43.24% | 54.44% | 0.72% | 1.6% |  |  | 0.00094255 | 0.75% | 100%
Res Cooling (window) | 1.67% | 7.88% | 61.14% | 29.31% |  |  | 0.00040032 | 24% | 0%
Res Generic | 35.87% | 32.54% | 15.74% | 15.85% |  |  | 0.0002137 | 73.01% | 100%
Res Lighting | 43% | 24% | 21% | 12% |  |  | 0.000343 | 7.6% | 22.7% |  |  | New Hampshire | Winter | Winter | Summer | Summer | Summer CF | Winter CF
Res Lighting Markdown | 43% | 24% | 21% | 12% |  |  |  | 7.6% | 22.7% |  |  | LS_ID | OnPeak | OffPeak | OnPeak | OffPeak
Res Lighting Outdoor | 6% | 20% | 20% | 54% |  |  | 0.00030653 | 0% | 80% |  | Liberty | CI Other | 25.76% | 40.82% | 12.93% | 20.49% | 47.6% | 42.8%
Res Pool Pumps | 0% | 0% | 50% | 50% |  |  | 0.000548 | 100% | 0% |  | MA | CI Heating/Cooling (Circ Pump/VRF) | 26.4% | 16.6% | 34.9% | 22.1% | 82% | 5%
Res Refrigeration | 30.38% | 34.48% | 16.13% | 19.01% |  |  | 0.00012353 | 100% | 93.02% |  |  | HVAC Upstream - Circulator Pump & VRF
Res Shell (Heat & Cool) | 27% | 40% | 13% | 20% |  |  | 0.000337 | 72% | 28%
Res Space Heating | 49.05% | 48.94% | 0.74% | 1.27% |  |  | 0.00050611 | 0% | 100% |  |  | New Hampshire | Winter | Winter | Summer | Summer | Summer CF | Winter CF
Res Water Heating | 35.84% | 30.76% | 17.26% | 16.14% |  |  | 0.00014691 | 100% | 94.17% |  |  | LS_ID | OnPeak | OffPeak | OnPeak | OffPeak
Res Cooling (Central AC) | 0.9% | 4.12% | 53.82% | 41.16% |  |  | 0.001668 | 24% | 0% |  | Liberty | CI Water Heating | 29.78% | 42.86% | 11.22% | 16.14% | 44.5% | 46.66%
Res CFLs | 36.32% | 35.55% | 12.9% | 15.23% |  |  | 0.000152 | 7.6% | 22.7% |  | MA | CI Heating/Cooling | 26.4% | 16.6% | 34.9% | 22.1% | 45% | 0%
Res Clotheswashers | 35.3% | 31.27% | 17.34% | 16.09% |  |  | 0.00015244 | 100% | 90.03% |  |  | HVAC Upstream - Water Source Heat Pump Systems
Res Dishwashers | 27% | 40% | 13% | 20% |  |  | 0.000152 | 74.6% | 100%
Mini Split Heating | 43.3% | 54.4% | 0.7% | 1.6% |  |  |  | 0% | 12.5%
Mini Split Cooling | 0.896% | 4.117% | 53.82% | 41.16% |  |  |  | 18% | 0% |  |  | New Hampshire | Winter | Winter | Summer | Summer | Summer CF | Winter CF
[12 empty] | LS_ID | OnPeak | OffPeak | OnPeak | OffPeak
[11 empty] | Liberty | Mini Split Heating | 43.3% | 54.4% | 0.7% | 1.6% | 0% | 12.5%
[11 empty] | MA | CI Heating/Cooling | 26.4% | 16.6% | 34.9% | 22.1% | 45% | 0%
HVAC Upstream - Heat Pump Systems & DMSHP Systems

## Costs
Year | Sector (Dropdown) | Program (Dropdown) | Subprogram (Dropdown) | Internal Admin | External Admin | Rebate / Services | Implementation Services | Marketing | EM&V | Performance Incentive | TOTAL PA COSTS
2021 | B - Low-Income | B1 - Home Energy Assistance | B1a - HEA (Weatherization) | 131468.768 | 11118.9632 | 8870723.9375 | 454067.5382 | 340682.3565 | 515646.2086 |  | 10323707.7719
2021 | B - Low-Income | B1 - Home Energy Assistance | B1b - HEA (HVAC Systems) | 48031.6479 | 4062.2738 | 3240887.5149 | 165891.9639 | 124474.1791 | 188597.241 |  | 3771944.8206
2021 | A - Residential | A1 - Energy Star Homes | A1a - ES Homes | 25437.2609 | 2151.3548 | 1716353.7957 | 87855.3485 | 65920.7482 | 99879.9215 |  | 1997598.4296
2021 | A - Residential | A2 - Home Performance with Energy Star | A2a - HPwES (Weatherization) | 81928.6738 | 6929.1127 | 5528055.5137 | 282965.6943 | 212318.4371 | 321694.6017 |  | 6433892.0333
2021 | A - Residential | A2 - Home Performance with Energy Star | A2b - HPwES (HVAC Systems) | 430.711 | 36.4274 | 29061.798 | 1487.5921 | 1116.1891 | 1691.1957 |  | 33823.9134
2021 | A - Residential | A2 - Home Performance with Energy Star | A2c - HPwES 3rd Party Financing (Loan buy-down) |  |  | 42959 |  |  |  |  | 42959
2021 | A - Residential | A2 - Home Performance with Energy Star | A2d - HPwES 3rd Party Financing (Mod. Income Loan buy-down) |  |  | 7000 |  |  |  |  | 7000
2021 | A - Residential | A3 - Energy Star Products | A3a - ES Lighting | 59034.763 | 4992.8616 | 3983311.7282 | 203894.5821 | 236179.663 | 236179.663 |  | 4723593.261
2021 | A - Residential | A3 - Energy Star Products | A3b - ES Appliances | 16485.3083 | 1394.244 | 1112329.73 | 56937.0466 | 42721.7327 | 64729.898 |  | 1294597.9595
2021 | A - Residential | A3 - Energy Star Products | A3c - ES HVAC Systems | 24893.1432 | 2105.3361 | 1679640 | 85976.072 | 64510.6654 | 97743.4325 |  | 1954868.6492
2021 | A - Residential | A4 - Residential Behavior | A4a - Residential Behavior | 0 | 0 | 0 | 0 | 0 | 0 |  | 0
2021 | A - Residential | A5 - Residential Active Demand Response | A5a - Residential Active Demand Response | 1322.7317 | 111.87 | 89250 | 4568.4578 | 3427.8636 | 5193.7328 |  | 103874.6558
2021 | A - Residential | A6a - Res Customer Engagement Platform | A6a - Res Customer Engagement Platform | [7 empty] | 0
2021 | A - Residential | A6b - Res ISO Forward Capacity Market Expenses | A6b - Res ISO Forward Capacity Market Expenses | 606.3953 | 51.2858 | 40915.9187 | 2094.3714 | 1423.9556 | 2373.2593 |  | 47465.1861
2021 | A - Residential | A6c - Res Education | A6c - Res Education | 1987.535 | 168.0957 | 134106.94 | 6864.559 | 4667.189 | 7778.6484 |  | 155572.967
2021 | A - Residential | A6d - Energy Optimization Pilot | A6d - Energy Optimization Pilot | 4625.3945 | 391.1925 | 312093.876 | 15975.2123 | 15720 |  |  | 348805.6752
2021 | A - Residential | A6e - Res Financing | A6e - Res Financing | [7 empty] | 0
2021 | A - Residential | A7 - Res TBD Pilots/Demonstrations | A7a - TBD Res Pilot/Demonstration 1 | [7 empty] | 0
2021 | A - Residential | A7 - Res TBD Pilots/Demonstrations | A7b - TBD Res Pilot/Demonstration 2 | [7 empty] | 0
2021 | C - Commercial & Industrial | C1 - Large Business Energy Solutions | C1a - LCI Retrofit | 103378.6126 | 8743.24 | 8424588.1882 | 329195.4135 | 319056.5758 | 483419.0542 |  | 9668381.0844
2021 | C - Commercial & Industrial | C1 - Large Business Energy Solutions | C1b - LCI New Equipment and Construction | 104187.6783 | 8811.6667 | 8490521.0305 | 331771.7756 | 321553.5889 | 487202.4074 |  | 9744048.1473
2021 | C - Commercial & Industrial | C1 - Large Business Energy Solutions | C1c - LCI Midstream | 6023.8823 | 509.4695 | 490901.6159 | 19182.2504 | 18591.4593 | 28168.8778 |  | 563377.5552
2021 | C - Commercial & Industrial | C1 - Large Business Energy Solutions | C1d - LCI Direct Install | 0 | 0 | 0 | 0 | 0 | 0 |  | 0
2021 | C - Commercial & Industrial | C2 - Small Business Energy Solutions | C2a - SCI Retrofit | 43914.5332 | 3714.069 | 3578707.9044 | 139839.9782 | 135533.0687 | 205353.1344 |  | 4107062.6879
2021 | C - Commercial & Industrial | C2 - Small Business Energy Solutions | C2b - SCI New Equipment and Construction | 39472.0793 | 3338.3488 | 3216680.9453 | 125693.5758 | 121822.3591 | 184579.332 |  | 3691586.6403
2021 | C - Commercial & Industrial | C2 - Small Business Energy Solutions | C2c - SCI Midstream | 34320.116 | 2902.6218 | 2796834.2448 | 109287.8352 | 105921.8964 | 160487.7218 |  | 3209754.436
2021 | C - Commercial & Industrial | C2 - Small Business Energy Solutions | C2d - SCI Direct Install | 30074.8538 | 2543.579 | 2450876.9418 | 95769.3635 | 92819.7779 | 140636.0272 |  | 2812720.5431
2021 | C - Commercial & Industrial | C3 - Municipal Energy Solutions | C3a - Muni Retrofit | 15075.8721 | 1275.041 | 1228571.473 | 48007.1055 | 46528.5422 | 70497.7913 |  | 1409955.8251
2021 | C - Commercial & Industrial | C3 - Municipal Energy Solutions | C3b - Muni New Equipment and Construction | 0 | 0 | 0 | 0 | 0 | 0 |  | 0
2021 | C - Commercial & Industrial | C3 - Municipal Energy Solutions | C3d - Muni Direct Install | 0 | 0 | 0 | 0 | 0 | 0 |  | 0
2021 | C - Commercial & Industrial | C4 - Energy Rewards RFP Program | C4a - Energy Rewards RFP Program | 32046.9732 | 2710.3709 | 2611590.0132 | 102049.3151 | 98906.3143 | 149858.0519 |  | 2997161.0386
2021 | C - Commercial & Industrial | C5 - C&I Active Demand Response | C5a - C&I Active Demand Response | 6948.461 | 587.6657 | 566247.9 | 22126.4479 | 21444.9789 | 32492.3923 |  | 649847.8457
2021 | C - Commercial & Industrial | C6a - C&I Customer Engagement Platform | C6a - C&I Customer Engagement Platform | [7 empty] | 0
2021 | C - Commercial & Industrial | C6b - C&I ISO Forward Capacity Market Expenses | C6b - C&I ISO Forward Capacity Market Expenses | 1069.9607 | 90.4919 | 87193.8446 | 3407.1474 | 2992.221 | 4987.035 |  | 99740.7007
2021 | C - Commercial & Industrial | C6c - C&I Education | C6c - C&I Education | 2468.4511 | 208.7691 | 201160.41 | 7860.4536 | 6903.1984 | 11505.3306 |  | 230106.6128
2021 | C - Commercial & Industrial | C6d - C&I Customer Partnerships | C6d - C&I Customer Partnerships | 242.5618 | 20.5147 | 19766.9861 |  | 653.1542 | 1088.5904 |  | 21771.8072
2021 | C - Commercial & Industrial | C6e - Smart Start | C6e - Smart Start | 368.1317 | 31.1347 | 30000 |  | 991.2804 | 1652.134 |  | 33042.6809
2021 | C - Commercial & Industrial | C6f - C&I On Bill Financing | C6f - C&I On Bill Financing | [7 empty] | 0
2021 | C - Commercial & Industrial | C6g - C&I Building Practices and Demo | C6g - C&I Building Practices and Demo | [7 empty] | 0
2021 | C - Commercial & Industrial | C7 - C&I TBD Pilots/Demonstrations | C7a - TBD C&I Pilot/Demonstration 1 | [7 empty] | 0
2021 | C - Commercial & Industrial | C7 - C&I TBD Pilots/Demonstrations | C7b - TBD C&I Pilot/Demonstration 2 | [7 empty] | 0
2022 | B - Low-Income | B1 - Home Energy Assistance | B1a - HEA (Weatherization) | 169361.2419 | 14323.717 | 10974974.0044 | 806090.3977 | 425915.7837 | 515873.756 |  | 12906538.9007
2022 | B - Low-Income | B1 - Home Energy Assistance | B1b - HEA (HVAC Systems) | 65427.7539 | 5533.5484 | 4239859.6647 | 311409.4085 | 164545.4179 | 199448.9914 |  | 4986224.7848
2022 | A - Residential | A1 - Energy Star Homes | A1a - ES Homes | 28999.82 | 2452.6581 | 1879250.9281 | 138027.309 | 72932.1614 | 88402.6199 |  | 2210065.4965
2022 | A - Residential | A2 - Home Performance with Energy Star | A2a - HPwES (Weatherization) | 92978.1326 | 7863.62 | 6025183.6644 | 442537.9681 | 233832.3535 | 283433.1558 |  | 7085828.8944
2022 | A - Residential | A2 - Home Performance with Energy Star | A2b - HPwES (HVAC Systems) | 448.4696 | 37.9293 | 29061.798 | 2134.5323 | 1127.8641 | 1367.1081 |  | 34177.7014
2022 | A - Residential | A2 - Home Performance with Energy Star | A2c - HPwES 3rd Party Financing (Loan buy-down) |  |  | 42959 |  |  |  |  | 42959
2022 | A - Residential | A2 - Home Performance with Energy Star | A2d - HPwES 3rd Party Financing (Mod. Income Loan buy-down) |  |  | 7000 |  |  |  |  | 7000
2022 | A - Residential | A3 - Energy Star Products | A3a - ES Lighting | 32624.2821 | 2759.1967 | 2114123.8893 | 155278.2691 | 126636.5735 | 101309.2588 |  | 2532731.4693
2022 | A - Residential | A3 - Energy Star Products | A3b - ES Appliances | 21730.7344 | 1837.8756 | 1408198.4926 | 103429.4279 | 54651.0092 | 66243.6475 |  | 1656091.1872
2022 | A - Residential | A3 - Energy Star Products | A3c - ES HVAC Systems | 33293.2179 | 2815.7719 | 2157472.375 | 158462.1307 | 83729.7037 | 101490.55 |  | 2537263.7492
2022 | A - Residential | A4 - Residential Behavior | A4a - Residential Behavior | 0 | 0 | 0 | 0 | 0 | 0 |  | 0
2022 | A - Residential | A5 - Residential Active Demand Response | A5a - Residential Active Demand Response | 2065.9034 | 174.7237 | 133875 | 9832.8572 | 5195.5771 | 6297.6692 |  | 157441.7306
2022 | A - Residential | A6a - Res Customer Engagement Platform | A6a - Res Customer Engagement Platform | [7 empty] | 0
2022 | A - Residential | A6b - Res ISO Forward Capacity Market Expenses | A6b - Res ISO Forward Capacity Market Expenses | 1150.7219 | 97.3222 | 74569.2618 | 5476.9666 | 2622.3959 | 3496.5278 |  | 87413.1962
2022 | A - Residential | A6c - Res Education | A6c - Res Education | 2793.8015 | 236.2856 | 181044.369 | 13297.3552 | 6366.8326 | 8489.1102 |  | 212227.7541
2022 | A - Residential | A6d - Energy Optimization Pilot | A6d - Energy Optimization Pilot | 4816.1031 | 407.3216 | 312093.876 | 22922.6854 | 15720 | 78600 |  | 434559.9862
2022 | A - Residential | A6e - Res Financing | A6e - Res Financing | [7 empty] | 0
2022 | A - Residential | A7 - Res TBD Pilots/Demonstrations | A7a - TBD Res Pilot/Demonstration 1 | [7 empty] | 0
2022 | A - Residential | A7 - Res TBD Pilots/Demonstrations | A7b - TBD Res Pilot/Demonstration 2 | [7 empty] | 0
2022 | C - Commercial & Industrial | C1 - Large Business Energy Solutions | C1a - LCI Retrofit | 113666.7775 | 9613.3609 | 11296075.0448 | 498763.0878 | 424269.5825 | 514266.1606 |  | 12856654.014
2022 | C - Commercial & Industrial | C1 - Large Business Energy Solutions | C1b - LCI New Equipment and Construction | 126693.1646 | 10715.0668 | 12590622.5746 | 555922.1029 | 472891.5275 | 573201.8515 |  | 14330046.2879
2022 | C - Commercial & Industrial | C1 - Large Business Energy Solutions | C1c - LCI Midstream | 5022.5703 | 424.7836 | 499137.3223 | 22038.741 | 18747.1119 | 22723.772 |  | 568094.3012
2022 | C - Commercial & Industrial | C1 - Large Business Energy Solutions | C1d - LCI Direct Install | 0 | 0 | 0 | 0 | 0 | 0 |  | 0
2022 | C - Commercial & Industrial | C2 - Small Business Energy Solutions | C2a - SCI Retrofit | 52261.2874 | 4419.9953 | 5193667.2925 | 229319.434 | 195069.0877 | 236447.379 |  | 5911184.4759
2022 | C - Commercial & Industrial | C2 - Small Business Energy Solutions | C2b - SCI New Equipment and Construction | 37295.0925 | 3154.2302 | 3706343.8716 | 163648.6573 | 139206.6679 | 168735.355 |  | 4218383.8746
2022 | C - Commercial & Industrial | C2 - Small Business Energy Solutions | C2c - SCI Midstream | 28654.4979 | 2423.4525 | 2847651.4036 | 125734.2397 | 106955.0147 | 129642.442 |  | 3241061.0503
2022 | C - Commercial & Industrial | C2 - Small Business Energy Solutions | C2d - SCI Direct Install | 43298.2979 | 3661.951 | 4302935.5907 | 189990.3669 | 161614.0721 | 195895.8449 |  | 4897396.1234
2022 | C - Commercial & Industrial | C3 - Municipal Energy Solutions | C3a - Muni Retrofit | 12480.8472 | 1055.5669 | 1240332.4019 | 54765.2186 | 46585.6776 | 56467.488 |  | 1411687.2003
2022 | C - Commercial & Industrial | C3 - Municipal Energy Solutions | C3b - Muni New Equipment and Construction | 0 | 0 | 0 | 0 | 0 | 0 |  | 0
2022 | C - Commercial & Industrial | C3 - Municipal Energy Solutions | C3d - Muni Direct Install | 0 | 0 | 0 | 0 | 0 | 0 |  | 0
2022 | C - Commercial & Industrial | C4 - Energy Rewards RFP Program | C4a - Energy Rewards RFP Program | 49615.5922 | 4196.2358 | 4930741.1092 | 217710.28 | 185193.8362 | 224477.3772 |  | 5611934.4306
2022 | C - Commercial & Industrial | C5 - C&I Active Demand Response | C5a - C&I Active Demand Response | 8546.8059 | 722.8456 | 849371.85 | 37502.8782 | 31901.5799 | 38668.5816 |  | 966714.5412
2022 | C - Commercial & Industrial | C6a - C&I Customer Engagement Platform | C6a - C&I Customer Engagement Platform | [7 empty] | 0
2022 | C - Commercial & Industrial | C6b - C&I ISO Forward Capacity Market Expenses | C6b - C&I ISO Forward Capacity Market Expenses | 1599.0401 | 135.2387 | 158910.7818 | 7016.4931 | 5408.4372 | 7211.2496 |  | 180281.2404
2022 | C - Commercial & Industrial | C6c - C&I Education | C6c - C&I Education | 2732.639 | 231.1128 | 271566.5535 | 11990.658 | 9242.6117 | 12323.4823 |  | 308087.0573
2022 | C - Commercial & Industrial | C6d - C&I Customer Partnerships | C6d - C&I Customer Partnerships | 362.505 | 30.6588 | 36025.3323 |  | 1174.7902 | 1566.3869 |  | 39159.6732
2022 | C - Commercial & Industrial | C6e - Smart Start | C6e - Smart Start | 301.8751 | 25.5311 | 30000 |  | 978.3034 | 1304.4046 |  | 32610.1141
2022 | C - Commercial & Industrial | C6f - C&I On Bill Financing | C6f - C&I On Bill Financing | [7 empty] | 0
2022 | C - Commercial & Industrial | C6g - C&I Building Practices and Demo | C6g - C&I Building Practices and Demo | [7 empty] | 0
2022 | C - Commercial & Industrial | C7 - C&I TBD Pilots/Demonstrations | C7a - TBD C&I Pilot/Demonstration 1 | [7 empty] | 0
2022 | C - Commercial & Industrial | C7 - C&I TBD Pilots/Demonstrations | C7b - TBD C&I Pilot/Demonstration 2 | [7 empty] | 0
2023 | B - Low-Income | B1 - Home Energy Assistance | B1a - HEA (Weatherization) | 216053.5894 | 18272.7195 | 13956081.5772 | 1305295.0304 | 545716.8557 | 495454.6424 |  | 16536874.4146
2023 | B - Low-Income | B1 - Home Energy Assistance | B1b - HEA (HVAC Systems) | 78085.901 | 6604.1104 | 5043994.9074 | 471758.5985 | 197240.8069 | 179309.8245 |  | 5976994.1487
2023 | A - Residential | A1 - Energy Star Homes | A1a - ES Homes | 31798.9618 | 2689.3953 | 2054068.6502 | 192114.4976 | 80322.4756 | 73020.4324 |  | 2434014.4129
2023 | A - Residential | A2 - Home Performance with Energy Star | A2a - HPwES (Weatherization) | 101690.7207 | 8600.4866 | 6568759.1546 | 614367.9107 | 256865.318 | 233513.9255 |  | 7783797.5162
2023 | A - Residential | A2 - Home Performance with Energy Star | A2b - HPwES (HVAC Systems) | 449.9046 | 38.0507 | 29061.798 | 2718.114 | 1136.435 | 1033.1228 |  | 34437.4251
2023 | A - Residential | A2 - Home Performance with Energy Star | A2c - HPwES 3rd Party Financing (Loan buy-down) |  |  | 42959 |  |  |  |  | 42959
2023 | A - Residential | A2 - Home Performance with Energy Star | A2d - HPwES 3rd Party Financing (Mod. Income Loan buy-down) |  |  | 7000 |  |  |  |  | 7000
2023 | A - Residential | A3 - Energy Star Products | A3a - ES Lighting | 11149.954 | 943.0067 | 720236.4361 | 67362.8221 | 43461.5336 | 26076.9202 |  | 869230.6727
2023 | A - Residential | A3 - Energy Star Products | A3b - ES Appliances | 26558.3021 | 2246.1668 | 1715545.814 | 160452.8759 | 67084.8498 | 60986.2271 |  | 2032874.2357
2023 | A - Residential | A3 - Energy Star Products | A3c - ES HVAC Systems | 44752.249 | 3784.9188 | 2890792.2312 | 270372.2182 | 113041.7859 | 102765.2599 |  | 3425508.663
2023 | A - Residential | A4 - Residential Behavior | A4a - Residential Behavior | 0 | 0 | 0 | 0 | 0 | 0 |  | 0
2023 | A - Residential | A5 - Residential Active Demand Response | A5a - Residential Active Demand Response | 3108.771 | 262.9241 | 200812.5 | 18781.7445 | 7852.5891 | 7138.7174 |  | 237957.2461
2023 | A - Residential | A6a - Res Customer Engagement Platform | A6a - Res Customer Engagement Platform | [7 empty] | 0
2023 | A - Residential | A6b - Res ISO Forward Capacity Market Expenses | A6b - Res ISO Forward Capacity Market Expenses | 1780.1417 | 150.5554 | 114989.075 | 10754.7858 | 4074.7199 | 4074.7199 |  | 135823.9977
2023 | A - Residential | A6c - Res Education | A6c - Res Education | 3783.7007 | 320.0063 | 244409.8981 | 22859.3552 | 8660.8392 | 8660.8392 |  | 288694.6386
2023 | A - Residential | A6d - Energy Optimization Pilot | A6d - Energy Optimization Pilot | 4831.5139 | 408.625 | 312093.876 | 29189.7538 | 15720 |  |  | 362243.7687
2023 | A - Residential | A6e - Res Financing | A6e - Res Financing | [7 empty] | 0
2023 | A - Residential | A7 - Res TBD Pilots/Demonstrations | A7a - TBD Res Pilot/Demonstration 1 | [7 empty] | 0
2023 | A - Residential | A7 - Res TBD Pilots/Demonstrations | A7b - TBD Res Pilot/Demonstration 2 | [7 empty] | 0
2023 | C - Commercial & Industrial | C1 - Large Business Energy Solutions | C1a - LCI Retrofit | 127827.6573 | 10811.0165 | 14778265.228 | 711941.3764 | 550428.9159 | 500389.9235 |  | 16679664.1176
2023 | C - Commercial & Industrial | C1 - Large Business Energy Solutions | C1b - LCI New Equipment and Construction | 167170.1809 | 14138.4081 | 19326688.1636 | 931061.174 | 719838.753 | 654398.8664 |  | 21813295.546
2023 | C - Commercial & Industrial | C1 - Large Business Energy Solutions | C1c - LCI Midstream | 3765.628 | 318.4778 | 435347.4834 | 20972.8193 | 16214.8831 | 14740.8028 |  | 491360.0944
2023 | C - Commercial & Industrial | C1 - Large Business Energy Solutions | C1d - LCI Direct Install | 0 | 0 | 0 | 0 | 0 | 0 |  | 0
2023 | C - Commercial & Industrial | C2 - Small Business Energy Solutions | C2a - SCI Retrofit | 63181.8817 | 5343.6039 | 7304511.5994 | 351894.0797 | 272062.6771 | 247329.7064 |  | 8244323.5482
2023 | C - Commercial & Industrial | C2 - Small Business Energy Solutions | C2b - SCI New Equipment and Construction | 36077.1928 | 3051.2264 | 4170915.2384 | 200933.4039 | 155349.2455 | 141226.5868 |  | 4707552.8938
2023 | C - Commercial & Industrial | C2 - Small Business Energy Solutions | C2c - SCI Midstream | 21542.6572 | 1821.9689 | 2490565.0968 | 119982.7122 | 92763.1914 | 84330.174 |  | 2811005.8005
2023 | C - Commercial & Industrial | C2 - Small Business Energy Solutions | C2d - SCI Direct Install | 37219.1301 | 3147.8057 | 4302935.5907 | 207293.4705 | 160266.4545 | 145696.7769 |  | 4856559.2284
2023 | C - Commercial & Industrial | C3 - Municipal Energy Solutions | C3a - Muni Retrofit | 10837.6205 | 916.5911 | 1252946.6177 | 60360.5718 | 46667.0504 | 42424.5913 |  | 1414153.0429
2023 | C - Commercial & Industrial | C3 - Municipal Energy Solutions | C3b - Muni New Equipment and Construction | 0 | 0 | 0 | 0 | 0 | 0 |  | 0
2023 | C - Commercial & Industrial | C3 - Municipal Energy Solutions | C3d - Muni Direct Install | 0 | 0 | 0 | 0 | 0 | 0 |  | 0
2023 | C - Commercial & Industrial | C4 - Energy Rewards RFP Program | C4a - Energy Rewards RFP Program | 70291.8235 | 5944.9268 | 8126498.0807 | 391493.1922 | 302678.2548 | 275162.0498 |  | 9172068.3278
2023 | C - Commercial & Industrial | C5 - C&I Active Demand Response | C5a - C&I Active Demand Response | 10966.1652 | 927.4628 | 1267807.775 | 61076.5065 | 47220.5667 | 42927.7879 |  | 1430926.2641
2023 | C - Commercial & Industrial | C6a - C&I Customer Engagement Platform | C6a - C&I Customer Engagement Platform | [7 empty] | 0
2023 | C - Commercial & Industrial | C6b - C&I ISO Forward Capacity Market Expenses | C6b - C&I ISO Forward Capacity Market Expenses | 2119.5881 | 179.264 | 245047.401 | 11805.1328 | 8270.7889 | 8270.7889 |  | 275692.9638
2023 | C - Commercial & Industrial | C6c - C&I Education | C6c - C&I Education | 3171.1108 | 268.1965 | 366614.8472 | 17661.6318 | 12373.9081 | 12373.9081 |  | 412463.6025
2023 | C - Commercial & Industrial | C6d - C&I Customer Partnerships | C6d - C&I Customer Partnerships | 480.5141 | 40.6394 | 55552.6437 |  | 1789.5893 | 1789.5893 |  | 59652.9758
2023 | C - Commercial & Industrial | C6e - Smart Start | C6e - Smart Start | 259.4912 | 21.9465 | 30000 |  | 966.4289 | 966.4289 |  | 32214.2954
2023 | C - Commercial & Industrial | C6f - C&I On Bill Financing | C6f - C&I On Bill Financing | [7 empty] | 0
2023 | C - Commercial & Industrial | C6g - C&I Building Practices and Demo | C6g - C&I Building Practices and Demo | [7 empty] | 0
2023 | C - Commercial & Industrial | C7 - C&I TBD Pilots/Demonstrations | C7a - TBD C&I Pilot/Demonstration 1 | [7 empty] | 0
2023 | C - Commercial & Industrial | C7 - C&I TBD Pilots/Demonstrations | C7b - TBD C&I Pilot/Demonstration 2 | [7 empty] | 0

## Inputs Yr 1
|  |  | Administrator: | Eversource Energy
|  |  | Program Year: | 2021
[12 empty] | Impact Factors | [8 empty] | Energy Savings | [7 empty] | Capacity Savings |  |  |  |  | Non-Electric Benefits | [7 empty] | Checks
Sector (Dropdown) | Program (Dropdown) | Subprogram (Dropdown) | Measure | Measure ID | End Use (Dropdown) | Quantity | Measure Life | Total Resource Cost | Incentive | Processing Costs | Customer Cost | Free-Ridership Rate | Spillover [Participant] Rate | Spillover [Non-Participant] Rate | Net to Gross | In-Service Rate | kWh Realization Rate | kW Winter Realization Rate | kW Summer Realization Rate | Non Electric Realization Rate | Gross Annual kWh Saved | LS_ID (Dropdown) | Max Demand (Entered) | Max Demand Factor (Look-up) | Winter Peak Energy % | Winter Off-Peak Energy % | Summer Peak Energy % | Summer Off-Peak Energy % | Maximum Load Reduction (kW) | Summer Coincident (%) | Winter Coincident (%) | Trans. Coincident (%) | Dist. Coincident (%) | Fossil Fuel Type #1 (Dropdown) | Savings from Fuel Type #1 (MMBtu/Year) | Fossil Fuel Type #2 (Dropdown) | Savings from Fuel Type #2 (MMBtu/Year) | Fossil Fuel Type #3 (Dropdown) | Savings from Fuel Type #3 (MMBtu/Year) | Res Water Savings (Gallons per Year) | C&I Water Savings (Gallons per Year) | Savings | Costs
B - Low-Income | B1 - Home Energy Assistance | B1a - HEA (Weatherization) | Air Sealing, Cord Wood | E21B1a001 | Envelope | 12.4984 | 15 | 1145.1 | 1145.1 |  | 0 | 0% | 0% | 0% | 100% | 100% | 91% | 91% | 91% | 91% | 20.91 | Non-Electric Measures |  | 0 | 0% | 0% | 0% | 0% | 0 | 0% | 0% | 0% | 0% | Cord Wood | 16.1
B - Low-Income | B1 - Home Energy Assistance | B1a - HEA (Weatherization) | Air Sealing, Electric | E21B1a002 | Envelope | 146.4093 | 15 | 570.383 | 570.383 |  | 0 | 0% | 0% | 0% | 100% | 100% | 91% | 91% | 91% | 91% | 1217.31 | Hardwired Electric Heat |  | 0.0007332 | 43.13% | 56.87% | 0% | 0% | 0.89253 | 0% | 43.3% | 0% | 0%
B - Low-Income | B1 - Home Energy Assistance | B1a - HEA (Weatherization) | Air Sealing, Gas | E21B1a003 | Envelope | 0 | 15 |  |  |  | 0 | 0% | 0% | 0% | 100% | 100% | 91% | 91% | 91% | 91% |  | Non-Electric Measures |  | 0 | 0% | 0% | 0% | 0% | 0 | 0% | 0% | 0% | 0% | NG - Res Heating
B - Low-Income | B1 - Home Energy Assistance | B1a - HEA (Weatherization) | Air Sealing, Kerosene | E21B1a004 | Envelope | 187.4754 | 15 | 907.5 | 907.5 |  | 0 | 0% | 0% | 0% | 100% | 100% | 91% | 91% | 91% | 91% | 65.17 | Non-Electric Measures |  | 0 | 0% | 0% | 0% | 0% | 0 | 0% | 0% | 0% | 0% | Kerosene | 9.5
B - Low-Income | B1 - Home Energy Assistance | B1a - HEA (Weatherization) | Air Sealing, Oil | E21B1a005 | Envelope | 601.7067 | 15 | 877.25 | 877.25 |  | 0 | 0% | 0% | 0% | 100% | 100% | 91% | 91% | 91% | 91% | 90.01 | Non-Electric Measures |  | 0 | 0% | 0% | 0% | 0% | 0 | 0% | 0% | 0% | 0% | Fuel Oil - Residential Distillate | 8.5
B - Low-Income | B1 - Home Energy Assistance | B1a - HEA (Weatherization) | Air Sealing, Propane | E21B1a006 | Envelope | 212.4721 | 15 | 778.8 | 778.8 |  | 0 | 0% | 0% | 0% | 100% | 100% | 91% | 91% | 91% | 91% | 121.95 | Non-Electric Measures |  | 0 | 0% | 0% | 0% | 0% | 0 | 0% | 0% | 0% | 0% | Propane | 5.9
B - Low-Income | B1 - Home Energy Assistance | B1a - HEA (Weatherization) | Air Sealing, Wood Pellets | E21B1a007 | Envelope | 12.4984 | 15 | 1145.1 | 1145.1 |  | 0 | 0% | 0% | 0% | 100% | 100% | 91% | 91% | 91% | 91% | 20.91 | Non-Electric Measures |  | 0 | 0% | 0% | 0% | 0% | 0 | 0% | 0% | 0% | 0% | Pellet Wood | 16.1
B - Low-Income | B1 - Home Energy Assistance | B1a - HEA (Weatherization) |  | E21B1a008
B - Low-Income | B1 - Home Energy Assistance | B1a - HEA (Weatherization) | Faucet Aerator, Electric | E21B1a009 | Hot Water | 53.5492 | 7 | 11 | 11 |  | 0 | 0% | 0% | 0% | 100% | 100% | 91% | 91% | 91% | 91% | 46.863 | Water Heater - Electric |  | 0.00024338 | 41.52% | 31.39% | 15.22% | 11.88% | 0.011406 | 31.2% | 80.8% | 31.2% | 31.2% | [6 empty] | 586
B - Low-Income | B1 - Home Energy Assistance | B1a - HEA (Weatherization) | Faucet Aerator, Gas | E21B1a010 | Hot Water | 0 | 7 |  |  |  | 0 | 0% | 0% | 0% | 100% | 100% | 91% | 91% | 91% | 91% | 0 | Non-Electric Measures |  | 0 | 0% | 0% | 0% | 0% | 0 | 0% | 0% | 0% | 0% | NG - Res Hot Water | 0.156 |  |  |  |  | 586
B - Low-Income | B1 - Home Energy Assistance | B1a - HEA (Weatherization) | Faucet Aerator, Kerosene | E21B1a011 | Hot Water | 68.5691 | 7 | 8.063 | 8.063 |  | 0 | 0% | 0% | 0% | 100% | 100% | 91% | 91% | 91% | 91% | 0 | Non-Electric Measures |  | 0 | 0% | 0% | 0% | 0% | 0 | 0% | 0% | 0% | 0% | Kerosene | 0.156 |  |  |  |  | 586
B - Low-Income | B1 - Home Energy Assistance | B1a - HEA (Weatherization) | Faucet Aerator, Oil | E21B1a012 | Hot Water | 220.0742 | 7 | 7.524 | 7.524 |  | 0 | 0% | 0% | 0% | 100% | 100% | 91% | 91% | 91% | 91% | 0 | Non-Electric Measures |  | 0 | 0% | 0% | 0% | 0% | 0 | 0% | 0% | 0% | 0% | Fuel Oil - Residential Distillate | 0.156 |  |  |  |  | 586
B - Low-Income | B1 - Home Energy Assistance | B1a - HEA (Weatherization) | Faucet Aerator, Propane | E21B1a013 | Hot Water | 77.7117 | 7 | 9.526 | 9.526 |  | 0 | 0% | 0% | 0% | 100% | 100% | 91% | 91% | 91% | 91% | 0 | Non-Electric Measures |  | 0 | 0% | 0% | 0% | 0% | 0 | 0% | 0% | 0% | 0% | Propane | 0.156 |  |  |  |  | 586
B - Low-Income | B1 - Home Energy Assistance | B1a - HEA (Weatherization) |  | E21B1a014
B - Low-Income | B1 - Home Energy Assistance | B1a - HEA (Weatherization) |  | E21B1a015
B - Low-Income | B1 - Home Energy Assistance | B1a - HEA (Weatherization) | Hand Held Showerhead, Electric | E21B1a016 | Hot Water | 20.1313 | 7 | 30.8 | 30.8 |  | 0 | 0% | 0% | 0% | 100% | 100% | 91% | 91% | 91% | 91% | 145.226 | Water Heater - Electric |  | 0.00024338 | 41.52% | 31.39% | 15.22% | 11.88% | 0.035345 | 31.2% | 80.8% | 31.2% | 31.2% | [6 empty] | 1164
B - Low-Income | B1 - Home Energy Assistance | B1a - HEA (Weatherization) | Hand Held Showerhead, Gas | E21B1a017 | Hot Water | 0 | 7 |  |  |  | 0 | 0% | 0% | 0% | 100% | 100% | 91% | 91% | 91% | 91% | 0 | Non-Electric Measures |  | 0 | 0% | 0% | 0% | 0% | 0 | 0% | 0% | 0% | 0% | NG - Res Hot Water | 0.633 |  |  |  |  | 1164
B - Low-Income | B1 - Home Energy Assistance | B1a - HEA (Weatherization) | Hand Held Showerhead, Kerosene | E21B1a018 | Hot Water | 25.7779 | 7 | 30.8 | 30.8 |  | 0 | 0% | 0% | 0% | 100% | 100% | 91% | 91% | 91% | 91% | 0 | Non-Electric Measures |  | 0 | 0% | 0% | 0% | 0% | 0 | 0% | 0% | 0% | 0% | Kerosene | 0.633 |  |  |  |  | 1164
B - Low-Income | B1 - Home Energy Assistance | B1a - HEA (Weatherization) | Hand Held Showerhead, Oil | E21B1a019 | Hot Water | 82.7347 | 7 | 30.8 | 30.8 |  | 0 | 0% | 0% | 0% | 100% | 100% | 91% | 91% | 91% | 91% | 0 | Non-Electric Measures |  | 0 | 0% | 0% | 0% | 0% | 0 | 0% | 0% | 0% | 0% | Fuel Oil - Residential Distillate | 0.633 |  |  |  |  | 1164
B - Low-Income | B1 - Home Energy Assistance | B1a - HEA (Weatherization) | Hand Held Showerhead, Propane | E21B1a020 | Hot Water | 29.2149 | 7 | 30.8 | 30.8 |  | 0 | 0% | 0% | 0% | 100% | 100% | 91% | 91% | 91% | 91% | 0 | Non-Electric Measures |  | 0 | 0% | 0% | 0% | 0% | 0 | 0% | 0% | 0% | 0% | Propane | 0.633 |  |  |  |  | 1164
B - Low-Income | B1 - Home Energy Assistance | B1a - HEA (Weatherization) |  | E21B1a021
B - Low-Income | B1 - Home Energy Assistance | B1a - HEA (Weatherization) | Insulation, Cord Wood | E21B1a022 | Envelope | 12.8108 | 25 | 3115.358 | 3115.358 |  | 0 | 0% | 0% | 0% | 100% | 100% | 91% | 91% | 91% | 91% | 204.14 | Central Air Conditioner/Heat Pump (Cooling) |  | 0.0015937 | 6.595% | 3.846% | 47.32% | 42.24% | 0.32534 | 34.6% | 0% | 34.6% | 34.6% | Cord Wood | 22.99
B - Low-Income | B1 - Home Energy Assistance | B1a - HEA (Weatherization) | Insulation, Electric | E21B1a023 | Envelope | 150.0696 | 25 | 4390.1 | 4390.1 |  | 0 | 0% | 0% | 0% | 100% | 100% | 91% | 91% | 91% | 91% | 1545.63 | Hardwired Electric Heat |  | 0.0007332 | 43.13% | 56.87% | 0% | 0% | 1.1333 | 0% | 43.3% | 0% | 0%
B - Low-Income | B1 - Home Energy Assistance | B1a - HEA (Weatherization) | Insulation, Gas | E21B1a024 | Envelope | 0 | 25 |  |  |  | 0 | 0% | 0% | 0% | 100% | 100% | 91% | 91% | 91% | 91% |  | Central Air Conditioner/Heat Pump (Cooling) |  | 0.0015937 | 6.595% | 3.846% | 47.32% | 42.24% | 0 | 34.6% | 0% | 34.6% | 34.6% | NG - Res Heating
B - Low-Income | B1 - Home Energy Assistance | B1a - HEA (Weatherization) | Insulation, Kerosene | E21B1a025 | Envelope | 192.1623 | 25 | 5052.5782 | 5052.5782 |  | 0 | 0% | 0% | 0% | 100% | 100% | 91% | 91% | 91% | 91% | 143.8 | Central Air Conditioner/Heat Pump (Cooling) |  | 0.0015937 | 6.595% | 3.846% | 47.32% | 42.24% | 0.22918 | 34.6% | 0% | 34.6% | 34.6% | Kerosene | 19.05
B - Low-Income | B1 - Home Energy Assistance | B1a - HEA (Weatherization) | Insulation, Oil | E21B1a026 | Envelope | 616.7494 | 25 | 3747.634 | 3747.634 |  | 0 | 0% | 0% | 0% | 100% | 100% | 91% | 91% | 91% | 91% | 189.11 | Central Air Conditioner/Heat Pump (Cooling) |  | 0.0015937 | 6.595% | 3.846% | 47.32% | 42.24% | 0.30139 | 34.6% | 0% | 34.6% | 34.6% | Fuel Oil - Residential Distillate | 19.06
B - Low-Income | B1 - Home Energy Assistance | B1a - HEA (Weatherization) | Insulation, Propane | E21B1a027 | Envelope | 217.7839 | 25 | 3862.32 | 3862.32 |  | 0 | 0% | 0% | 0% | 100% | 100% | 91% | 91% | 91% | 91% | 161 | Central Air Conditioner/Heat Pump (Cooling) |  | 0.0015937 | 6.595% | 3.846% | 47.32% | 42.24% | 0.25659 | 34.6% | 0% | 34.6% | 34.6% | Propane | 11.67
B - Low-Income | B1 - Home Energy Assistance | B1a - HEA (Weatherization) | Insulation, Wood Pellets | E21B1a028 | Envelope | 12.8108 | 25 | 3115.358 | 3115.358 |  | 0 | 0% | 0% | 0% | 100% | 100% | 91% | 91% | 91% | 91% | 204.14 | Central Air Conditioner/Heat Pump (Cooling) |  | 0.0015937 | 6.595% | 3.846% | 47.32% | 42.24% | 0.32534 | 34.6% | 0% | 34.6% | 34.6% | Pellet Wood | 22.99
B - Low-Income | B1 - Home Energy Assistance | B1a - HEA (Weatherization) |  | E21B1a029
B - Low-Income | B1 - Home Energy Assistance | B1a - HEA (Weatherization) | Low Flow Showerhead, Electric | E21B1a030 | Hot Water | 21.9614 | 7 | 19.8 | 19.8 |  | 0 | 0% | 0% | 0% | 100% | 100% | 91% | 91% | 91% | 91% | 145.226 | Water Heater - Electric |  | 0.00024338 | 41.52% | 31.39% | 15.22% | 11.88% | 0.035345 | 31.2% | 80.8% | 31.2% | 31.2% | [6 empty] | 1164
B - Low-Income | B1 - Home Energy Assistance | B1a - HEA (Weatherization) | Low Flow Showerhead, Gas | E21B1a031 | Hot Water | 0 | 7 |  |  |  | 0 | 0% | 0% | 0% | 100% | 100% | 91% | 91% | 91% | 91% | 0 | Non-Electric Measures |  | 0 | 0% | 0% | 0% | 0% | 0 | 0% | 0% | 0% | 0% | NG - Res Hot Water | 0.633 |  |  |  |  | 1164
B - Low-Income | B1 - Home Energy Assistance | B1a - HEA (Weatherization) | Low Flow Showerhead, Kerosene | E21B1a032 | Hot Water | 28.1213 | 7 | 19.8 | 19.8 |  | 0 | 0% | 0% | 0% | 100% | 100% | 91% | 91% | 91% | 91% | 0 | Non-Electric Measures |  | 0 | 0% | 0% | 0% | 0% | 0 | 0% | 0% | 0% | 0% | Kerosene | 0.633 |  |  |  |  | 1164
B - Low-Income | B1 - Home Energy Assistance | B1a - HEA (Weatherization) | Low Flow Showerhead, Oil | E21B1a033 | Hot Water | 90.256 | 7 | 19.8 | 19.8 |  | 0 | 0% | 0% | 0% | 100% | 100% | 91% | 91% | 91% | 91% | 0 | Non-Electric Measures |  | 0 | 0% | 0% | 0% | 0% | 0 | 0% | 0% | 0% | 0% | Fuel Oil - Residential Distillate | 0.633 |  |  |  |  | 1164
B - Low-Income | B1 - Home Energy Assistance | B1a - HEA (Weatherization) | Low Flow Showerhead, Propane | E21B1a034 | Hot Water | 31.8708 | 7 | 19.8 | 19.8 |  | 0 | 0% | 0% | 0% | 100% | 100% | 91% | 91% | 91% | 91% | 0 | Non-Electric Measures |  | 0 | 0% | 0% | 0% | 0% | 0 | 0% | 0% | 0% | 0% | Propane | 0.633 |  |  |  |  | 1164
B - Low-Income | B1 - Home Energy Assistance | B1a - HEA (Weatherization) |  | E21B1a035
B - Low-Income | B1 - Home Energy Assistance | B1a - HEA (Weatherization) |  | E21B1a036
B - Low-Income | B1 - Home Energy Assistance | B1a - HEA (Weatherization) | Pipe Insulation - Hot Water, Electric | E21B1a037 | Hot Water | 12.8108 | 15 | 18.568 | 18.568 |  | 0 | 0% | 0% | 0% | 100% | 100% | 91% | 91% | 91% | 91% | 115.05 | Water Heater - Electric |  | 0.00024338 | 41.52% | 31.39% | 15.22% | 11.88% | 0.028001 | 31.2% | 80.8% | 31.2% | 31.2%
B - Low-Income | B1 - Home Energy Assistance | B1a - HEA (Weatherization) | Pipe Insulation - Hot Water, Gas | E21B1a038 | Hot Water | 0 | 15 |  |  |  | 0 | 0% | 0% | 0% | 100% | 100% | 91% | 91% | 91% | 91% | 0 | Non-Electric Measures |  | 0 | 0% | 0% | 0% | 0% | 0 | 0% | 0% | 0% | 0% | NG - Res Hot Water
B - Low-Income | B1 - Home Energy Assistance | B1a - HEA (Weatherization) | Pipe Insulation - Hot Water, Kerosene | E21B1a039 | Hot Water | 16.4041 | 15 | 67.85 | 67.85 |  | 0 | 0% | 0% | 0% | 100% | 100% | 91% | 91% | 91% | 91% | 0 | Non-Electric Measures |  | 0 | 0% | 0% | 0% | 0% | 0 | 0% | 0% | 0% | 0% | Kerosene | 0.4
B - Low-Income | B1 - Home Energy Assistance | B1a - HEA (Weatherization) | Pipe Insulation - Hot Water, Oil | E21B1a040 | Hot Water | 52.6493 | 15 | 169.862 | 169.862 |  | 0 | 0% | 0% | 0% | 100% | 100% | 91% | 91% | 91% | 91% | 0 | Non-Electric Measures |  | 0 | 0% | 0% | 0% | 0% | 0 | 0% | 0% | 0% | 0% | Fuel Oil - Residential Distillate | 0.4
B - Low-Income | B1 - Home Energy Assistance | B1a - HEA (Weatherization) | Pipe Insulation - Hot Water, Propane | E21B1a041 | Hot Water | 18.5913 | 15 | 184.921 | 184.921 |  | 0 | 0% | 0% | 0% | 100% | 100% | 91% | 91% | 91% | 91% | 0 | Non-Electric Measures |  | 0 | 0% | 0% | 0% | 0% | 0 | 0% | 0% | 0% | 0% | Propane | 0.4
B - Low-Income | B1 - Home Energy Assistance | B1a - HEA (Weatherization) |  | E21B1a042
B - Low-Income | B1 - Home Energy Assistance | B1a - HEA (Weatherization) | DHW Heat Pump Water Heater | E21B1a043 | Hot Water | 0 | 13 |  |  |  | 0 | 0% | 0% | 0% | 100% | 100% | 91% | 91% | 91% | 91% | 1818 | Water Heater - Electric |  | 0.00024338 | 41.52% | 31.39% | 15.22% | 11.88% | 0.44247 | 31.2% | 80.8% | 31.2% | 31.2%
B - Low-Income | B1 - Home Energy Assistance | B1a - HEA (Weatherization) | LED Bulb, General Service Lamps | E21B1a044 | Lighting | 12625.0607 | 2 | 11.7432 | 11.7432 |  | 0 | 0% | 0% | 0% | 100% | 100% | 91% | 91% | 91% | 91% | 35.3 | Lighting |  | 0.00025457 | 35.11% | 30.72% | 19.04% | 15.12% | 0.0089863 | 54.7% | 84.8% | 54.7% | 54.7%
B - Low-Income | B1 - Home Energy Assistance | B1a - HEA (Weatherization) | LED Bulb, Linear | E21B1a045 | Lighting | 0 | 10 |  |  |  | 0 | 0% | 0% | 0% | 100% | 100% | 91% | 91% | 91% | 91% | 17 | Lighting |  | 0.00025457 | 35.11% | 30.72% | 19.04% | 15.12% | 0.0043277 | 54.7% | 84.8% | 54.7% | 54.7%
B - Low-Income | B1 - Home Energy Assistance | B1a - HEA (Weatherization) | LED Bulb, Other Specialty | E21B1a046 | Lighting | 0 | 2 |  |  |  | 0 | 0% | 0% | 0% | 100% | 100% | 91% | 91% | 91% | 91% | 50.6 | Lighting |  | 0.00025457 | 35.11% | 30.72% | 19.04% | 15.12% | 0.012881 | 54.7% | 84.8% | 54.7% | 54.7%
B - Low-Income | B1 - Home Energy Assistance | B1a - HEA (Weatherization) | LED Bulb, Reflector | E21B1a047 | Lighting | 0 | 2 |  |  |  | 0 | 0% | 0% | 0% | 100% | 100% | 91% | 91% | 91% | 91% | 50.6 | Lighting |  | 0.00025457 | 35.11% | 30.72% | 19.04% | 15.12% | 0.012881 | 54.7% | 84.8% | 54.7% | 54.7%
B - Low-Income | B1 - Home Energy Assistance | B1a - HEA (Weatherization) | LED Fixture | E21B1a048 | Lighting | 505.0024 | 2 | 11.7432 | 11.7432 |  | 0 | 0% | 0% | 0% | 100% | 100% | 91% | 91% | 91% | 91% | 37.4 | Lighting |  | 0.00025457 | 35.11% | 30.72% | 19.04% | 15.12% | 0.0095209 | 54.7% | 84.8% | 54.7% | 54.7%
B - Low-Income | B1 - Home Energy Assistance | B1a - HEA (Weatherization) | Refrigerator | E21B1a049 | Refrigeration | 601.1934 | 12 | 775 | 775 |  | 0 | 0% | 0% | 0% | 100% | 100% | 91% | 91% | 91% | 91% | 842 | Primary Refrigerator |  | 0.00017711 | 29% | 31.95% | 18.18% | 20.87% | 0.14913 | 79.1% | 64.5% | 79.1% | 79.1%
B - Low-Income | B1 - Home Energy Assistance | B1a - HEA (Weatherization) | Freezer | E21B1a050 | Refrigeration | 0 | 16 |  |  |  | 0 | 0% | 0% | 0% | 100% | 100% | 91% | 91% | 91% | 91% |  | Freezer |  | 0.00014459 | 28.67% | 33.56% | 17.07% | 20.69% | 0 | 91.2% | 67.6% | 91.2% | 91.2%
B - Low-Income | B1 - Home Energy Assistance | B1a - HEA (Weatherization) | Clothes Washer | E21B1a051 | Hot Water | 360.716 | 14 | 225 | 225 |  | 0 | 0% | 0% | 0% | 100% | 100% | 91% | 91% | 91% | 91% | 88.67 | Clothes Washer |  | 0.00027004 | 36.44% | 29.9% | 18.29% | 15.36% | 0.023944 | 49.1% | 52% | 49.1% | 49.1% | NG - Res Hot Water | 0.093 | Fuel Oil - Residential Distillate | 0.163 | Propane | 0.013 | 2244
B - Low-Income | B1 - Home Energy Assistance | B1a - HEA (Weatherization) | Clothes Dryer | E21B1a052 | Envelope | 0 | 12 |  |  |  | 0 | 0% | 0% | 0% | 100% | 100% | 91% | 91% | 91% | 91% |  | Clothes Dryer - Electric |  | 0.00029483 | 38.94% | 29.95% | 16.9% | 14.21% | 0 | 44.5% | 57.8% | 44.5% | 44.5%
B - Low-Income | B1 - Home Energy Assistance | B1a - HEA (Weatherization) | Dehumidifier | E21B1a053 | Refrigeration | 156.3103 | 12 | 250 | 250 |  | 0 | 0% | 0% | 0% | 100% | 100% | 91% | 91% | 91% | 91% | 320.3 | Dehumidifier |  | 0.00023381 | 21.99% | 23.34% | 24.93% | 29.74% | 0.074888 | 82% | 17.2% | 82% | 82%
B - Low-Income | B1 - Home Energy Assistance | B1a - HEA (Weatherization) | Room Air Conditioner | E21B1a054 | HVAC | 721.432 | 8 | 380 | 380 |  | 0 | 0% | 0% | 0% | 100% | 100% | 91% | 91% | 91% | 91% | 113 | Room or Window Air Conditioner |  | 0.0015797 | 2.884% | 2.153% | 47.53% | 47.43% | 0.17851 | 32.8% | 0% | 32.8% | 32.8%
B - Low-Income | B1 - Home Energy Assistance | B1a - HEA (Weatherization) | Triple Pane Window | E21B1a055 | Envelope | 0 |  |  |  |  | 0 | 0% | 0% | 0% | 100% | 100% | 91% | 91% | 91% | 91% |  | Non-Electric Measures |  | 0 | 0% | 0% | 0% | 0% | 0 | 0% | 0% | 0% | 0%
B - Low-Income | B1 - Home Energy Assistance | B1a - HEA (Weatherization) | Visual Audit | E21B1a056 | Envelope | 0 | 1 |  |  |  | 0 | 0% | 0% | 0% | 100% | 100% | 91% | 91% | 91% | 91% |  | Non-Electric Measures |  | 0 | 0% | 0% | 0% | 0% | 0 | 0% | 0% | 0% | 0%
B - Low-Income | B1 - Home Energy Assistance | B1a - HEA (Weatherization) | Baseload Audit - SF | E21B1a057 | Envelope | 0 | 1 |  |  |  | 0 | 0% | 0% | 0% | 100% | 100% | 91% | 91% | 91% | 91% |  | Non-Electric Measures |  | 0 | 0% | 0% | 0% | 0% | 0 | 0% | 0% | 0% | 0%
B - Low-Income | B1 - Home Energy Assistance | B1a - HEA (Weatherization) | Baseload Audit - MF | E21B1a058 | Envelope | 0 | 1 |  |  |  | 0 | 0% | 0% | 0% | 100% | 100% | 91% | 91% | 91% | 91% |  | Non-Electric Measures |  | 0 | 0% | 0% | 0% | 0% | 0 | 0% | 0% | 0% | 0%
B - Low-Income | B1 - Home Energy Assistance | B1a - HEA (Weatherization) | Low Income Kits | E21B1a059 | Lighting | 0 |  |  |  |  | 0 | 0% | 0% | 0% | 100% | 100% | 91% | 91% | 91% | 91% |  | Lighting |  | 0.00025457 | 35.11% | 30.72% | 19.04% | 15.12% | 0 | 54.7% | 84.8% | 54.7% | 54.7%
B - Low-Income | B1 - Home Energy Assistance | B1a - HEA (Weatherization) | Audit |  | Non-Energy Saving | 0 | 1 |  |  |  | 0 | 0% | 0% | 0% | 100% | 0% | 0% | 0% | 0% | 0% |  | Non-Electric Measures |  | 0 | 0% | 0% | 0% | 0% | 0 | 0% | 0% | 0% | 0%
B - Low-Income | B1 - Home Energy Assistance | B1a - HEA (Weatherization) | Admin Fee |  | Non-Energy Saving | 0 | 1 |  |  |  | 0 | 0% | 0% | 0% | 100% | 0% | 0% | 0% | 0% | 0% |  | Non-Electric Measures |  | 0 | 0% | 0% | 0% | 0% | 0 | 0% | 0% | 0% | 0%
B - Low-Income | B1 - Home Energy Assistance | B1a - HEA (Weatherization) | Quaility Assurance |  | Non-Energy Saving | 1 | 1 | 493040.1129 | 493040.1129 |  | 0 | 0% | 0% | 0% | 100% | 0% | 0% | 0% | 0% | 0% |  | Non-Electric Measures |  | 0 | 0% | 0% | 0% | 0% | 0 | 0% | 0% | 0% | 0% | [8 empty] | Check
B - Low-Income | B1 - Home Energy Assistance | B1a - HEA (Weatherization) | Contractor Fees - SF |  | Non-Energy Saving | 0 | 1 |  |  |  | 0 | 0% | 0% | 0% | 100% | 0% | 0% | 0% | 0% | 0% | 0 | Non-Electric Measures |  | 0 | 0% | 0% | 0% | 0% | 0 | 0% | 0% | 0% | 0%
B - Low-Income | B1 - Home Energy Assistance | B1a - HEA (Weatherization) | Contractor Fees - MF |  | Non-Energy Saving | 0 | 1 |  |  |  | 0 | 0% | 0% | 0% | 100% | 0% | 0% | 0% | 0% | 0% |  | Non-Electric Measures |  | 0 | 0% | 0% | 0% | 0% | 0 | 0% | 0% | 0% | 0%
B - Low-Income | B1 - Home Energy Assistance | B1a - HEA (Weatherization) | Workforce Development/Training |  | Non-Energy Saving | 1 | 1 | 1500000 | 1500000 |  | 0 | 0% | 0% | 0% | 100% | 0% | 0% | 0% | 0% | 0% |  | Non-Electric Measures |  | 0 | 0% | 0% | 0% | 0% | 0 | 0% | 0% | 0% | 0%
B - Low-Income | B1 - Home Energy Assistance | B1a - HEA (Weatherization) | Wxn Projects |  | Custom Measures | 1202.3867 | 15 | 0 | 0 |  | 0 | 0% | 0% | 0% | 100% | 100% | 100% | 100% | 100% | 100% |  | Non-Electric Measures |  | 0 | 0% | 0% | 0% | 0% | 0 | 0% | 0% | 0% | 0%
0
B - Low-Income | B1 - Home Energy Assistance | B1b - HEA (HVAC Systems) | Boiler Replacement, Gas | E21B1b001 | HVAC | 0 | 25 |  |  |  | 0 | 0% | 0% | 0% | 100% | 100% | 91% | 91% | 91% | 91% | 0 | Boiler Distribution |  | 0.00055115 | 45.01% | 54.99% | 0% | 0% | 0 | 0% | 53.5% | 0% | 0% | NG - Res Heating
B - Low-Income | B1 - Home Energy Assistance | B1b - HEA (HVAC Systems) | Boiler Replacement, Kerosene | E21B1b002 | HVAC | 4.5753 | 25 | 6900 | 6900 |  | 0 | 0% | 0% | 0% | 100% | 100% | 91% | 91% | 91% | 91% | 0 | Boiler Distribution |  | 0.00055115 | 45.01% | 54.99% | 0% | 0% | 0 | 0% | 53.5% | 0% | 0% | Kerosene | 6.4
B - Low-Income | B1 - Home Energy Assistance | B1b - HEA (HVAC Systems) | Boiler Replacement, Oil | E21B1b003 | HVAC | 146.4093 | 25 | 6721.7955 | 6721.7955 |  | 0 | 0% | 0% | 0% | 100% | 100% | 91% | 91% | 91% | 91% | 76.56 | Boiler Distribution |  | 0.00055115 | 45.01% | 54.99% | 0% | 0% | 0.042196 | 0% | 53.5% | 0% | 0% | Fuel Oil - Residential Distillate | 15.9
B - Low-Income | B1 - Home Energy Assistance | B1b - HEA (HVAC Systems) | Boiler Replacement, Propane | E21B1b004 | HVAC | 25.1641 | 25 | 5128.8571 | 5128.8571 |  | 0 | 0% | 0% | 0% | 100% | 100% | 91% | 91% | 91% | 91% | 399 | Boiler Distribution |  | 0.00055115 | 45.01% | 54.99% | 0% | 0% | 0.21991 | 0% | 53.5% | 0% | 0% | Propane | 16.7
B - Low-Income | B1 - Home Energy Assistance | B1b - HEA (HVAC Systems) | Furnace Replacement, Gas | E21B1b005 | HVAC | 0 | 20 |  |  |  | 0 | 0% | 0% | 0% | 100% | 100% | 91% | 91% | 91% | 91% | 0 | Furnace Fan |  | 0.00064492 | 44.58% | 55.42% | 0% | 0% | 0 | 0% | 45.2% | 0% | 0% | NG - Res Heating
B - Low-Income | B1 - Home Energy Assistance | B1b - HEA (HVAC Systems) | Furnace Replacement, Kerosene | E21B1b006 | HVAC | 139.5464 | 20 | 3334.7375 | 3334.7375 |  | 0 | 0% | 0% | 0% | 100% | 100% | 91% | 91% | 91% | 91% | 87.6 | Furnace Fan |  | 0.00064492 | 44.58% | 55.42% | 0% | 0% | 0.056495 | 0% | 45.2% | 0% | 0% | Kerosene | 9.43
B - Low-Income | B1 - Home Energy Assistance | B1b - HEA (HVAC Systems) | Furnace Replacement, Oil | E21B1b007 | HVAC | 153.2723 | 20 | 5124.248 | 5124.248 |  | 0 | 0% | 0% | 0% | 100% | 100% | 91% | 91% | 91% | 91% | 168 | Furnace Fan |  | 0.00064492 | 44.58% | 55.42% | 0% | 0% | 0.10835 | 0% | 45.2% | 0% | 0% | Fuel Oil - Residential Distillate | 16.64
B - Low-Income | B1 - Home Energy Assistance | B1b - HEA (HVAC Systems) | Furnace Replacement, Propane | E21B1b008 | HVAC | 91.5058 | 20 | 4663.1929 | 4663.1929 |  | 0 | 0% | 0% | 0% | 100% | 100% | 91% | 91% | 91% | 91% | 168 | Furnace Fan |  | 0.00064492 | 44.58% | 55.42% | 0% | 0% | 0.10835 | 0% | 45.2% | 0% | 0% | Propane | 16.73
B - Low-Income | B1 - Home Energy Assistance | B1b - HEA (HVAC Systems) | Programmable Thermostat, Electric | E21B1b009 | HVAC | 18.3012 | 15 | 130 | 130 |  | 0 | 0% | 0% | 0% | 100% | 100% | 91% | 91% | 91% | 91% | 278 | Central Air Conditioner/Heat Pump (Cooling) |  | 0.0015937 | 6.595% | 3.846% | 47.32% | 42.24% | 0.44306 | 34.6% | 0% | 34.6% | 34.6%
B - Low-Income | B1 - Home Energy Assistance | B1b - HEA (HVAC Systems) | Programmable Thermostat, Gas | E21B1b010 | HVAC | 0 | 15 |  |  |  | 0 | 0% | 0% | 0% | 100% | 100% | 91% | 91% | 91% | 91% | 27 | Central Air Conditioner/Heat Pump (Cooling) |  | 0.0015937 | 6.595% | 3.846% | 47.32% | 42.24% | 0.043031 | 34.6% | 0% | 34.6% | 34.6% | NG - Res Heating | 3.5
B - Low-Income | B1 - Home Energy Assistance | B1b - HEA (HVAC Systems) | Programmable Thermostat, Kerosene | E21B1b011 | HVAC | 23.4344 | 15 | 130 | 130 |  | 0 | 0% | 0% | 0% | 100% | 100% | 91% | 91% | 91% | 91% | 27 | Central Air Conditioner/Heat Pump (Cooling) |  | 0.0015937 | 6.595% | 3.846% | 47.32% | 42.24% | 0.043031 | 34.6% | 0% | 34.6% | 34.6% | Kerosene | 3.5
B - Low-Income | B1 - Home Energy Assistance | B1b - HEA (HVAC Systems) | Programmable Thermostat, Oil | E21B1b012 | HVAC | 75.2133 | 15 | 130 | 130 |  | 0 | 0% | 0% | 0% | 100% | 100% | 91% | 91% | 91% | 91% | 27 | Central Air Conditioner/Heat Pump (Cooling) |  | 0.0015937 | 6.595% | 3.846% | 47.32% | 42.24% | 0.043031 | 34.6% | 0% | 34.6% | 34.6% | Fuel Oil - Residential Distillate | 3.5
B - Low-Income | B1 - Home Energy Assistance | B1b - HEA (HVAC Systems) | Programmable Thermostat, Propane | E21B1b013 | HVAC | 26.559 | 15 | 130 | 130 |  | 0 | 0% | 0% | 0% | 100% | 100% | 91% | 91% | 91% | 91% | 27 | Central Air Conditioner/Heat Pump (Cooling) |  | 0.0015937 | 6.595% | 3.846% | 47.32% | 42.24% | 0.043031 | 34.6% | 0% | 34.6% | 34.6% | Propane | 3.5
B - Low-Income | B1 - Home Energy Assistance | B1b - HEA (HVAC Systems) | Programmable Thermostat, Wood Pellets | E21B1b014 | HVAC | 0 | 15 |  |  |  | 0 | 0% | 0% | 0% | 100% | 100% | 91% | 91% | 91% | 91% | 27 | Central Air Conditioner/Heat Pump (Cooling) |  | 0.0015937 | 6.595% | 3.846% | 47.32% | 42.24% | 0.043031 | 34.6% | 0% | 34.6% | 34.6% | Pellet Wood | 3.5
B - Low-Income | B1 - Home Energy Assistance | B1b - HEA (HVAC Systems) | Wifi Thermostat, Electric | E21B1b015 | HVAC | 0 | 15 |  |  |  | 0 | 0% | 0% | 0% | 100% | 100% | 91% | 91% | 91% | 91% | 419 | Central Air Conditioner/Heat Pump (Cooling) |  | 0.0015937 | 6.595% | 3.846% | 47.32% | 42.24% | 0.66777 | 34.6% | 0% | 34.6% | 34.6%
B - Low-Income | B1 - Home Energy Assistance | B1b - HEA (HVAC Systems) | Wifi Thermostat, Gas | E21B1b016 | HVAC | 0 | 15 |  |  |  | 0 | 0% | 0% | 0% | 100% | 100% | 91% | 91% | 91% | 91% | 0 | Central Air Conditioner/Heat Pump (Cooling) |  | 0.0015937 | 6.595% | 3.846% | 47.32% | 42.24% | 0 | 34.6% | 0% | 34.6% | 34.6% | NG - Res Heating | 5.8
B - Low-Income | B1 - Home Energy Assistance | B1b - HEA (HVAC Systems) | Wifi Thermostat, Kerosene | E21B1b017 | HVAC | 0 | 15 |  |  |  | 0 | 0% | 0% | 0% | 100% | 100% | 91% | 91% | 91% | 91% | 0 | Central Air Conditioner/Heat Pump (Cooling) |  | 0.0015937 | 6.595% | 3.846% | 47.32% | 42.24% | 0 | 34.6% | 0% | 34.6% | 34.6% | Kerosene | 3.1
B - Low-Income | B1 - Home Energy Assistance | B1b - HEA (HVAC Systems) | Wifi Thermostat, Oil | E21B1b018 | HVAC | 0 | 15 |  |  |  | 0 | 0% | 0% | 0% | 100% | 100% | 91% | 91% | 91% | 91% | 0 | Central Air Conditioner/Heat Pump (Cooling) |  | 0.0015937 | 6.595% | 3.846% | 47.32% | 42.24% | 0 | 34.6% | 0% | 34.6% | 34.6% | Fuel Oil - Residential Distillate | 5.9
B - Low-Income | B1 - Home Energy Assistance | B1b - HEA (HVAC Systems) | Wifi Thermostat, Propane | E21B1b019 | HVAC | 0 | 15 |  |  |  | 0 | 0% | 0% | 0% | 100% | 100% | 91% | 91% | 91% | 91% | 0 | Central Air Conditioner/Heat Pump (Cooling) |  | 0.0015937 | 6.595% | 3.846% | 47.32% | 42.24% | 0 | 34.6% | 0% | 34.6% | 34.6% | Propane | 5.8
B - Low-Income | B1 - Home Energy Assistance | B1b - HEA (HVAC Systems) | Wifi Thermostat, Wood Pellets | E21B1b020 | HVAC | 0 | 15 |  |  |  | 0 | 0% | 0% | 0% | 100% | 100% | 91% | 91% | 91% | 91% | 0 | Central Air Conditioner/Heat Pump (Cooling) |  | 0.0015937 | 6.595% | 3.846% | 47.32% | 42.24% | 0 | 34.6% | 0% | 34.6% | 34.6% | Pellet Wood | 3.1
B - Low-Income | B1 - Home Energy Assistance | B1b - HEA (HVAC Systems) | Mini Split HP (cooling) | E21B1b021 | HVAC | 0 | 18 |  |  |  | 0 | 0% | 0% | 0% | 100% | 100% | 91% | 91% | 91% | 91% |  | Central Air Conditioner/Heat Pump (Cooling) |  | 0.0015937 | 6.595% | 3.846% | 47.32% | 42.24% | 0 | 34.6% | 0% | 34.6% | 34.6%
B - Low-Income | B1 - Home Energy Assistance | B1b - HEA (HVAC Systems) | Mini Split HP (heating) | E21B1b022 | HVAC | 40 | 18 | 10000 | 10000 |  | 0 | 0% | 0% | 0% | 100% | 100% | 91% | 91% | 91% | 91% | 5254 | Hardwired Electric Heat |  | 0.0007332 | 43.13% | 56.87% | 0% | 0% | 3.8522 | 0% | 43.3% | 0% | 0%
B - Low-Income | B1 - Home Energy Assistance | B1b - HEA (HVAC Systems)
B - Low-Income | B1 - Home Energy Assistance | B1b - HEA (HVAC Systems)
B - Low-Income | B1 - Home Energy Assistance | B1b - HEA (HVAC Systems)
B - Low-Income | B1 - Home Energy Assistance | B1b - HEA (HVAC Systems)
B - Low-Income | B1 - Home Energy Assistance | B1b - HEA (HVAC Systems)
B - Low-Income | B1 - Home Energy Assistance | B1b - HEA (HVAC Systems)
B - Low-Income | B1 - Home Energy Assistance | B1b - HEA (HVAC Systems)
B - Low-Income | B1 - Home Energy Assistance | B1b - HEA (HVAC Systems)
0
B - Low-Income | B1 - Home Energy Assistance |  |  |  |  | 0
0
A - Residential | A1 - Energy Star Homes | A1a - ES Homes | Cooling, Electric, SF | E21A1a001 | HVAC | 0 | 25 |  |  |  | 0 | 0% | 0% | 0% | 100% | 100% | 100% | 100% | 100% | 100% |  | Central Air Conditioner/Heat Pump (Cooling) |  | 0.0015937 | 6.595% | 3.846% | 47.32% | 42.24% | 0 | 34.6% | 0% | 34.6% | 34.6%
A - Residential | A1 - Energy Star Homes | A1a - ES Homes | Heating, Electric, SF | E21A1a002 | HVAC | 32 | 25 | 2955.8276 | 2955.8276 |  | 0 | 0% | 0% | 0% | 100% | 100% | 100% | 100% | 100% | 100% | 16376.88 | Hardwired Electric Heat |  | 0.0007332 | 43.13% | 56.87% | 0% | 0% | 12.0075 | 0% | 43.3% | 0% | 0%
A - Residential | A1 - Energy Star Homes | A1a - ES Homes | Heating, Gas, SF | E21A1a003 | HVAC | 0 | 25 |  |  |  | 0 | 0% | 0% | 0% | 100% | 100% | 100% | 100% | 100% | 100% |  | Non-Electric Measures |  | 0 | 0% | 0% | 0% | 0% |  | 0% | 0% | 0% | 0% | NG - Res Heating
A - Residential | A1 - Energy Star Homes | A1a - ES Homes | Heating, Oil, SF | E21A1a004 | HVAC | 0 | 25 |  |  |  | 0 | 0% | 0% | 0% | 100% | 100% | 100% | 100% | 100% | 100% |  | Non-Electric Measures |  | 0 | 0% | 0% | 0% | 0% | 0 | 0% | 0% | 0% | 0% | Fuel Oil - Residential Distillate
A - Residential | A1 - Energy Star Homes | A1a - ES Homes | Heating, Propane, SF | E21A1a005 | HVAC | 226 | 25 | 2922 | 2368.3813 |  | 553.6187 | 0% | 0% | 0% | 100% | 100% | 100% | 100% | 100% | 100% | 565.49 | Non-Electric Measures |  | 0 | 0% | 0% | 0% | 0% | 0 | 0% | 0% | 0% | 0% | Propane | 38.991
A - Residential | A1 - Energy Star Homes | A1a - ES Homes | Heating, Wood Pellets, SF | E21A1a006 | HVAC | 0 | 25 |  |  |  | 0 | 0% | 0% | 0% | 100% | 100% | 100% | 100% | 100% | 100% |  | Non-Electric Measures |  | 0 | 0% | 0% | 0% | 0% | 0 | 0% | 0% | 0% | 0% | Pellet Wood
A - Residential | A1 - Energy Star Homes | A1a - ES Homes | Hot Water, Electric, SF | E21A1a007 | Hot Water | 0 | 15 |  |  |  | 0 | 0% | 0% | 0% | 100% | 100% | 100% | 100% | 100% | 100% |  | Water Heater - Electric |  | 0.00024338 | 41.52% | 31.39% | 15.22% | 11.88% | 0 | 31.2% | 80.8% | 31.2% | 31.2%
A - Residential | A1 - Energy Star Homes | A1a - ES Homes | Hot Water, Gas, SF | E21A1a008 | Hot Water | 0 | 15 |  |  |  | 0 | 0% | 0% | 0% | 100% | 100% | 100% | 100% | 100% | 100% |  | Non-Electric Measures |  | 0 | 0% | 0% | 0% | 0% | 0 | 0% | 0% | 0% | 0% | NG - Res Hot Water
A - Residential | A1 - Energy Star Homes | A1a - ES Homes | Hot Water, Oil, SF | E21A1a009 | Hot Water | 0 | 15 |  |  |  | 0 | 0% | 0% | 0% | 100% | 100% | 100% | 100% | 100% | 100% |  | Non-Electric Measures |  | 0 | 0% | 0% | 0% | 0% | 0 | 0% | 0% | 0% | 0% | Fuel Oil - Residential Distillate
A - Residential | A1 - Energy Star Homes | A1a - ES Homes | Hot Water, Propane, SF | E21A1a010 | Hot Water | 0 | 15 |  |  |  | 0 | 0% | 0% | 0% | 100% | 100% | 100% | 100% | 100% | 100% |  | Non-Electric Measures |  | 0 | 0% | 0% | 0% | 0% | 0 | 0% | 0% | 0% | 0% | Propane
A - Residential | A1 - Energy Star Homes | A1a - ES Homes | Hot Water, Wood Pellets, SF | E21A1a011 | Hot Water | 0 | 15 |  |  |  | 0 | 0% | 0% | 0% | 100% | 100% | 100% | 100% | 100% | 100% |  | Non-Electric Measures |  | 0 | 0% | 0% | 0% | 0% | 0 | 0% | 0% | 0% | 0% | Pellet Wood
A - Residential | A1 - Energy Star Homes | A1a - ES Homes | Cooling, Electric, MF | E21A1a012 | HVAC | 0 | 25 |  |  |  | 0 | 0% | 0% | 0% | 100% | 100% | 100% | 100% | 100% | 100% |  | Central Air Conditioner/Heat Pump (Cooling) |  | 0.0015937 | 6.595% | 3.846% | 47.32% | 42.24% | 0 | 34.6% | 0% | 34.6% | 34.6%
A - Residential | A1 - Energy Star Homes | A1a - ES Homes | Heating, Electric, MF | E21A1a013 | HVAC | 235 | 25 | 2255 | 728.4393 |  | 1526.5607 | 0% | 0% | 0% | 100% | 100% | 100% | 100% | 100% | 100% | 1443.34 | Hardwired Electric Heat |  | 0.0007332 | 43.13% | 56.87% | 0% | 0% | 1.0583 | 0% | 43.3% | 0% | 0%
A - Residential | A1 - Energy Star Homes | A1a - ES Homes | Heating, Gas, MF | E21A1a014 | HVAC | 0 | 25 |  |  |  | 0 | 0% | 0% | 0% | 100% | 100% | 100% | 100% | 100% | 100% |  | Non-Electric Measures |  | 0 | 0% | 0% | 0% | 0% | 0 | 0% | 0% | 0% | 0% | NG - Res Heating
A - Residential | A1 - Energy Star Homes | A1a - ES Homes | Heating, Oil, MF | E21A1a015 | HVAC | 0 | 25 |  |  |  | 0 | 0% | 0% | 0% | 100% | 100% | 100% | 100% | 100% | 100% |  | Non-Electric Measures |  | 0 | 0% | 0% | 0% | 0% | 0 | 0% | 0% | 0% | 0% | Fuel Oil - Residential Distillate
A - Residential | A1 - Energy Star Homes | A1a - ES Homes | Heating, Propane, MF | E21A1a016 | HVAC | 24 | 25 | 2255 | 884.9942 |  | 1370.0058 | 0% | 0% | 0% | 100% | 100% | 100% | 100% | 100% | 100% | 1460.33 | Non-Electric Measures |  | 0 | 0% | 0% | 0% | 0% | 0 | 0% | 0% | 0% | 0% | Propane | 11.2
A - Residential | A1 - Energy Star Homes | A1a - ES Homes | Heating, Wood Pellets, MF | E21A1a017 | HVAC | 0 | 25 |  |  |  | 0 | 0% | 0% | 0% | 100% | 100% | 100% | 100% | 100% | 100% |  | Non-Electric Measures |  | 0 | 0% | 0% | 0% | 0% | 0 | 0% | 0% | 0% | 0% | Pellet Wood
A - Residential | A1 - Energy Star Homes | A1a - ES Homes | Hot Water, Electric, MF | E21A1a018 | Hot Water | 0 | 15 |  |  |  | 0 | 0% | 0% | 0% | 100% | 100% | 100% | 100% | 100% | 100% |  | Water Heater - Electric |  | 0.00024338 | 41.52% | 31.39% | 15.22% | 11.88% | 0 | 31.2% | 80.8% | 31.2% | 31.2%
A - Residential | A1 - Energy Star Homes | A1a - ES Homes | Hot Water, Gas, MF | E21A1a019 | Hot Water | 0 | 15 |  |  |  | 0 | 0% | 0% | 0% | 100% | 100% | 100% | 100% | 100% | 100% |  | Non-Electric Measures |  | 0 | 0% | 0% | 0% | 0% | 0 | 0% | 0% | 0% | 0% | NG - Res Hot Water
A - Residential | A1 - Energy Star Homes | A1a - ES Homes | Hot Water, Oil, MF | E21A1a020 | Hot Water | 0 | 15 |  |  |  | 0 | 0% | 0% | 0% | 100% | 100% | 100% | 100% | 100% | 100% |  | Non-Electric Measures |  | 0 | 0% | 0% | 0% | 0% | 0 | 0% | 0% | 0% | 0% | Fuel Oil - Residential Distillate
A - Residential | A1 - Energy Star Homes | A1a - ES Homes | Hot Water, Propane, MF | E21A1a021 | Hot Water | 0 | 15 |  |  |  | 0 | 0% | 0% | 0% | 100% | 100% | 100% | 100% | 100% | 100% |  | Non-Electric Measures |  | 0 | 0% | 0% | 0% | 0% | 0 | 0% | 0% | 0% | 0% | Propane
A - Residential | A1 - Energy Star Homes | A1a - ES Homes | Hot Water, Wood Pellets, MF | E21A1a022 | Hot Water | 0 | 15 |  |  |  | 0 | 0% | 0% | 0% | 100% | 100% | 100% | 100% | 100% | 100% |  | Non-Electric Measures |  | 0 | 0% | 0% | 0% | 0% | 0 | 0% | 0% | 0% | 0% | Pellet Wood
A - Residential | A1 - Energy Star Homes | A1a - ES Homes | LED Bulb | E21A1a023 | Lighting | 5318.6 | 3 | 2.5 |  |  | 2.5 | 0% | 0% | 0% | 100% | 98% | 100% | 100% | 100% | 100% | 6.5 | Lighting |  | 0.00025457 | 35.11% | 30.72% | 19.04% | 15.12% | 0.0016547 | 54.7% | 84.8% | 54.7% | 54.7%
A - Residential | A1 - Energy Star Homes | A1a - ES Homes | LED Fixture | E21A1a024 | Lighting | 3208 | 3 | 15 |  |  | 15 | 0% | 0% | 0% | 100% | 100% | 100% | 100% | 100% | 100% | 5.5 | Lighting |  | 0.00025457 | 35.11% | 30.72% | 19.04% | 15.12% | 0.0014001 | 54.7% | 84.8% | 54.7% | 54.7%
A - Residential | A1 - Energy Star Homes | A1a - ES Homes | Refrigerator | E21A1a025 | Refrigeration | 413.8 | 12 | 20 |  |  | 20 | 0% | 0% | 0% | 100% | 100% | 100% | 100% | 100% | 100% | 41 | Primary Refrigerator |  | 0.00017711 | 29% | 31.95% | 18.18% | 20.87% | 0.0072615 | 79.1% | 64.5% | 79.1% | 79.1%
A - Residential | A1 - Energy Star Homes | A1a - ES Homes | Clothes Washer | E21A1a026 | Hot Water | 129.2 | 14 | 30 |  |  | 30 | 0% | 0% | 0% | 100% | 100% | 100% | 100% | 100% | 100% | 88.667 | Clothes Washer |  | 0.00027004 | 36.44% | 29.9% | 18.29% | 15.36% | 0.023943 | 49.1% | 52% | 49.1% | 49.1% | NG - Res Hot Water | 0.093 | Fuel Oil - Residential Distillate | 0.163 | Propane | 0.013 | 2244
A - Residential | A1 - Energy Star Homes | A1a - ES Homes | Clothes Dryer | E21A1a027 | Envelope | 116.3 | 12 | 40 |  |  | 40 | 0% | 0% | 0% | 100% | 100% | 100% | 100% | 100% | 100% | 160.4 | Clothes Dryer - Electric |  | 0.00029483 | 38.94% | 29.95% | 16.9% | 14.21% | 0.047291 | 44.5% | 57.8% | 44.5% | 44.5%
A - Residential | A1 - Energy Star Homes | A1a - ES Homes | HERS - Lighting and Appliances | E21A1a028 | Lighting | 0 | 1 |  |  |  | 0 | 0% | 0% | 0% | 100% | 100% | 100% | 100% | 100% | 100% |  | Lighting |  | 0.00025457 | 35.11% | 30.72% | 19.04% | 15.12% | 0 | 54.7% | 84.8% | 54.7% | 54.7%
A - Residential | A1 - Energy Star Homes | A1a - ES Homes | HERS Rater Fee - SF |  | Non-Energy Saving | 1 | 1 | 834035.3728 | 834035.3728 |  | 0 | 0% | 0% | 0% | 100% | 0% | 0% | 0% | 0% | 0% |  | Non-Electric Measures |  | 0 | 0% | 0% | 0% | 0% | 0 | 0% | 0% | 0% | 0% | [8 empty] | Check
A - Residential | A1 - Energy Star Homes | A1a - ES Homes | HERS Rater Fee - MF |  | Non-Energy Saving | 0 | 1 |  |  |  | 0 | 0% | 0% | 0% | 100% | 0% | 0% | 0% | 0% | 0% |  | Non-Electric Measures |  | 0 | 0% | 0% | 0% | 0% | 0 | 0% | 0% | 0% | 0%
A - Residential | A1 - Energy Star Homes | A1a - ES Homes | Admin Fee |  | Non-Energy Saving | 1 | 1 | 21218 | 21218 |  | 0 | 0% | 0% | 0% | 100% | 0% | 0% | 0% | 0% | 0% |  | Non-Electric Measures |  | 0 | 0% | 0% | 0% | 0% | 0 | 0% | 0% | 0% | 0% | [8 empty] | Check
A - Residential | A1 - Energy Star Homes | A1a - ES Homes | Residential New Construction Code Compliance | E21A1a029 | Custom Measures | 1 | 20 | 38836.6541 | 38836.6541 |  | 0 | 0% | 0% | 0% | 100% | 100% | 35% | 35% | 35% | 35% | 0 | Weighted HVAC - All Homes |  | 0.00078321 | 25.41% | 29.66% | 23.25% | 21.68% | 0 | 33.6% | 20.1% | 33.6% | 33.6%
A - Residential | A1 - Energy Star Homes | A1a - ES Homes
A - Residential | A1 - Energy Star Homes | A1a - ES Homes
A - Residential | A1 - Energy Star Homes | A1a - ES Homes
0
A - Residential | A1 - Energy Star Homes |  |  |  |  | 0
0
A - Residential | A2 - Home Performance with Energy Star | A2a - HPwES (Weatherization) | Air Sealing, Cord Wood | E21A2a001 | Envelope | 19.7171 | 15 | 827.442 | 620.5815 |  | 206.8605 | 0% | 0% | 0% | 100% | 99% | 100% | 100% | 100% | 100% | 365.93 | Central Air Conditioner/Heat Pump (Cooling) |  | 0.0015937 | 6.595% | 3.846% | 47.32% | 42.24% | 0.58319 | 34.6% | 0% | 34.6% | 34.6% | Cord Wood | 15.83
A - Residential | A2 - Home Performance with Energy Star | A2a - HPwES (Weatherization) | Air Sealing, Electric | E21A2a002 | Envelope | 44.0195 | 15 | 822.712 | 617.034 |  | 205.678 | 0% | 0% | 0% | 100% | 99% | 100% | 100% | 100% | 100% | 1704.6 | Hardwired Electric Heat |  | 0.0007332 | 43.13% | 56.87% | 0% | 0% | 1.2498 | 0% | 43.3% | 0% | 0%
A - Residential | A2 - Home Performance with Energy Star | A2a - HPwES (Weatherization) | Air Sealing, Gas | E21A2a003 | Envelope | 0 | 15 |  |  |  | 0 | 0% | 0% | 0% | 100% | 99% | 100% | 100% | 100% | 100% |  | Central Air Conditioner/Heat Pump (Cooling) |  | 0.0015937 | 6.595% | 3.846% | 47.32% | 42.24% | 0 | 34.6% | 0% | 34.6% | 34.6% | NG - Res Heating
A - Residential | A2 - Home Performance with Energy Star | A2a - HPwES (Weatherization) | Air Sealing, Kerosene | E21A2a004 | Envelope | 4.5854 | 15 | 403.337 | 302.5028 |  | 100.8342 | 0% | 0% | 0% | 100% | 99% | 100% | 100% | 100% | 100% | 102.36 | Central Air Conditioner/Heat Pump (Cooling) |  | 0.0015937 | 6.595% | 3.846% | 47.32% | 42.24% | 0.16313 | 34.6% | 0% | 34.6% | 34.6% | Kerosene | 7.94
A - Residential | A2 - Home Performance with Energy Star | A2a - HPwES (Weatherization) | Air Sealing, Oil | E21A2a005 | Envelope | 785.9317 | 15 | 825.638 | 619.2285 |  | 206.4095 | 0% | 0% | 0% | 100% | 99% | 100% | 100% | 100% | 100% | 79 | Central Air Conditioner/Heat Pump (Cooling) |  | 0.0015937 | 6.595% | 3.846% | 47.32% | 42.24% | 0.1259 | 34.6% | 0% | 34.6% | 34.6% | Fuel Oil - Residential Distillate | 10.93
A - Residential | A2 - Home Performance with Energy Star | A2a - HPwES (Weatherization) | Air Sealing, Propane | E21A2a006 | Envelope | 124.722 | 15 | 802.186 | 601.6395 |  | 200.5465 | 0% | 0% | 0% | 100% | 99% | 100% | 100% | 100% | 100% | 102.36 | Central Air Conditioner/Heat Pump (Cooling) |  | 0.0015937 | 6.595% | 3.846% | 47.32% | 42.24% | 0.16313 | 34.6% | 0% | 34.6% | 34.6% | Propane | 10.23
A - Residential | A2 - Home Performance with Energy Star | A2a - HPwES (Weatherization) | Air Sealing, Wood Pellets | E21A2a007 | Envelope | 19.7171 | 15 | 827.442 | 620.5815 |  | 206.8605 | 0% | 0% | 0% | 100% | 99% | 100% | 100% | 100% | 100% | 365.93 | Central Air Conditioner/Heat Pump (Cooling) |  | 0.0015937 | 6.595% | 3.846% | 47.32% | 42.24% | 0.58319 | 34.6% | 0% | 34.6% | 34.6% | Pellet Wood | 15.83
A - Residential | A2 - Home Performance with Energy Star | A2a - HPwES (Weatherization) |  | E21A2a008
A - Residential | A2 - Home Performance with Energy Star | A2a - HPwES (Weatherization) | Faucet Aerator, Electric | E21A2a009 | Hot Water | 31.5394 | 7 | 4.4 | 3.3 |  | 1.1 | 0% | 0% | 0% | 100% | 99% | 100% | 100% | 100% | 100% | 46.863 | Water Heater - Electric |  | 0.00024338 | 41.52% | 31.39% | 15.22% | 11.88% | 0.011406 | 31.2% | 80.8% | 31.2% | 31.2% | [6 empty] | 586
A - Residential | A2 - Home Performance with Energy Star | A2a - HPwES (Weatherization) | Faucet Aerator, Gas | E21A2a010 | Hot Water | 0 | 7 |  |  |  | 0 | 0% | 0% | 0% | 100% | 99% | 100% | 100% | 100% | 100% | 0 | Non-Electric Measures |  | 0 | 0% | 0% | 0% | 0% | 0 | 0% | 0% | 0% | 0% | NG - Res Hot Water | 0.156 |  |  |  |  | 586
A - Residential | A2 - Home Performance with Energy Star | A2a - HPwES (Weatherization) | Faucet Aerator, Kerosene | E21A2a011 | Hot Water | 3.2854 | 7 | 4.4 | 3.3 |  | 1.1 | 0% | 0% | 0% | 100% | 99% | 100% | 100% | 100% | 100% | 0 | Non-Electric Measures |  | 0 | 0% | 0% | 0% | 0% | 0 | 0% | 0% | 0% | 0% | Kerosene | 0.156 |  |  |  |  | 586
A - Residential | A2 - Home Performance with Energy Star | A2a - HPwES (Weatherization) | Faucet Aerator, Oil | E21A2a012 | Hot Water | 563.1102 | 7 | 4.4 | 3.3 |  | 1.1 | 0% | 0% | 0% | 100% | 99% | 100% | 100% | 100% | 100% | 0 | Non-Electric Measures |  | 0 | 0% | 0% | 0% | 0% | 0 | 0% | 0% | 0% | 0% | Fuel Oil - Residential Distillate | 0.156 |  |  |  |  | 586
A - Residential | A2 - Home Performance with Energy Star | A2a - HPwES (Weatherization) | Faucet Aerator, Propane | E21A2a013 | Hot Water | 89.3617 | 7 | 4.4 | 3.3 |  | 1.1 | 0% | 0% | 0% | 100% | 99% | 100% | 100% | 100% | 100% | 0 | Non-Electric Measures |  | 0 | 0% | 0% | 0% | 0% | 0 | 0% | 0% | 0% | 0% | Propane | 0.156 |  |  |  |  | 586
A - Residential | A2 - Home Performance with Energy Star | A2a - HPwES (Weatherization) |  | E21A2a014 | [6 empty] | 0
A - Residential | A2 - Home Performance with Energy Star | A2a - HPwES (Weatherization) |  | E21A2a015
A - Residential | A2 - Home Performance with Energy Star | A2a - HPwES (Weatherization) | Hand Held Showerhead, Electric | E21A2a016 | Hot Water | 1.1005 | 7 | 30.8 | 23.1 |  | 7.7 | 0% | 0% | 0% | 100% | 99% | 100% | 100% | 100% | 100% | 145.226 | Water Heater - Electric |  | 0.00024338 | 41.52% | 31.39% | 15.22% | 11.88% | 0.035345 | 31.2% | 80.8% | 31.2% | 31.2% |  | 0 |  |  |  |  | 1164
A - Residential | A2 - Home Performance with Energy Star | A2a - HPwES (Weatherization) | Hand Held Showerhead, Gas | E21A2a017 | Hot Water | 0 | 7 |  |  |  | 0 | 0% | 0% | 0% | 100% | 99% | 100% | 100% | 100% | 100% | 0 | Non-Electric Measures |  | 0 | 0% | 0% | 0% | 0% | 0 | 0% | 0% | 0% | 0% | NG - Res Hot Water | 0.633 |  |  |  |  | 1164
A - Residential | A2 - Home Performance with Energy Star | A2a - HPwES (Weatherization) | Hand Held Showerhead, Kerosene | E21A2a018 | Hot Water | 0.11463 | 7 | 30.8 | 23.1 |  | 7.7 | 0% | 0% | 0% | 100% | 99% | 100% | 100% | 100% | 100% | 0 | Non-Electric Measures |  | 0 | 0% | 0% | 0% | 0% | 0 | 0% | 0% | 0% | 0% | Kerosene | 0.633 |  |  |  |  | 1164
A - Residential | A2 - Home Performance with Energy Star | A2a - HPwES (Weatherization) | Hand Held Showerhead, Oil | E21A2a019 | Hot Water | 19.6483 | 7 | 30.8 | 23.1 |  | 7.7 | 0% | 0% | 0% | 100% | 99% | 100% | 100% | 100% | 100% | 0 | Non-Electric Measures |  | 0 | 0% | 0% | 0% | 0% | 0 | 0% | 0% | 0% | 0% | Fuel Oil - Residential Distillate | 0.633 |  |  |  |  | 1164
A - Residential | A2 - Home Performance with Energy Star | A2a - HPwES (Weatherization) | Hand Held Showerhead, Propane | E21A2a020 | Hot Water | 3.118 | 7 | 30.8 | 23.1 |  | 7.7 | 0% | 0% | 0% | 100% | 99% | 100% | 100% | 100% | 100% | 0 | Non-Electric Measures |  | 0 | 0% | 0% | 0% | 0% | 0 | 0% | 0% | 0% | 0% | Propane | 0.633 |  |  |  |  | 1164
A - Residential | A2 - Home Performance with Energy Star | A2a - HPwES (Weatherization) |  | E21A2a021
A - Residential | A2 - Home Performance with Energy Star | A2a - HPwES (Weatherization) | Insulation, Cord Wood | E21A2a022 | Envelope | 20.21 | 25 | 5417.5 | 4063.125 |  | 1354.375 | 0% | 0% | 0% | 100% | 99% | 100% | 100% | 100% | 100% | 809.95 | Central Air Conditioner/Heat Pump (Cooling) |  | 0.0015937 | 6.595% | 3.846% | 47.32% | 42.24% | 1.2908 | 34.6% | 0% | 34.6% | 34.6% | Cord Wood | 24.02
A - Residential | A2 - Home Performance with Energy Star | A2a - HPwES (Weatherization) | Insulation, Electric | E21A2a023 | Envelope | 45.12 | 25 | 5695.228 | 4271.421 |  | 1423.807 | 0% | 0% | 0% | 100% | 99% | 100% | 100% | 100% | 100% | 4230.09 | Hardwired Electric Heat |  | 0.0007332 | 43.13% | 56.87% | 0% | 0% | 3.1015 | 0% | 43.3% | 0% | 0%
A - Residential | A2 - Home Performance with Energy Star | A2a - HPwES (Weatherization) | Insulation, Gas | E21A2a024 | Envelope | 0 | 25 |  |  |  | 0 | 0% | 0% | 0% | 100% | 99% | 100% | 100% | 100% | 100% |  | Central Air Conditioner/Heat Pump (Cooling) |  | 0.0015937 | 6.595% | 3.846% | 47.32% | 42.24% | 0 | 34.6% | 0% | 34.6% | 34.6% | NG - Res Heating
A - Residential | A2 - Home Performance with Energy Star | A2a - HPwES (Weatherization) | Insulation, Kerosene | E21A2a025 | Envelope | 4.7 | 25 | 5544 | 4158 |  | 1386 | 0% | 0% | 0% | 100% | 99% | 100% | 100% | 100% | 100% | 152.31 | Central Air Conditioner/Heat Pump (Cooling) |  | 0.0015937 | 6.595% | 3.846% | 47.32% | 42.24% | 0.24274 | 34.6% | 0% | 34.6% | 34.6% | Kerosene | 17.88
A - Residential | A2 - Home Performance with Energy Star | A2a - HPwES (Weatherization) | Insulation, Oil | E21A2a026 | Envelope | 805.58 | 25 | 5259.639 | 3944.7293 |  | 1314.9097 | 0% | 0% | 0% | 100% | 99% | 100% | 100% | 100% | 100% | 123.04 | Central Air Conditioner/Heat Pump (Cooling) |  | 0.0015937 | 6.595% | 3.846% | 47.32% | 42.24% | 0.19609 | 34.6% | 0% | 34.6% | 34.6% | Fuel Oil - Residential Distillate | 22.03
A - Residential | A2 - Home Performance with Energy Star | A2a - HPwES (Weatherization) | Insulation, Propane | E21A2a027 | Envelope | 127.84 | 25 | 4857.171 | 3642.8783 |  | 1214.2928 | 0% | 0% | 0% | 100% | 99% | 100% | 100% | 100% | 100% | 152.31 | Central Air Conditioner/Heat Pump (Cooling) |  | 0.0015937 | 6.595% | 3.846% | 47.32% | 42.24% | 0.24274 | 34.6% | 0% | 34.6% | 34.6% | Propane | 18.39
A - Residential | A2 - Home Performance with Energy Star | A2a - HPwES (Weatherization) | Insulation, Wood Pellets | E21A2a028 | Envelope | 20.21 | 25 | 5417.5 | 4063.125 |  | 1354.375 | 0% | 0% | 0% | 100% | 99% | 100% | 100% | 100% | 100% | 809.95 | Central Air Conditioner/Heat Pump (Cooling) |  | 0.0015937 | 6.595% | 3.846% | 47.32% | 42.24% | 1.2908 | 34.6% | 0% | 34.6% | 34.6% | Pellet Wood | 24.02
A - Residential | A2 - Home Performance with Energy Star | A2a - HPwES (Weatherization) |  | E21A2a029
A - Residential | A2 - Home Performance with Energy Star | A2a - HPwES (Weatherization) | Low Flow Showerhead, Electric | E21A2a030 | Hot Water | 11.5551 | 7 | 19.8 | 14.85 |  | 4.95 | 0% | 0% | 0% | 100% | 99% | 100% | 100% | 100% | 100% | 145.226 | Water Heater - Electric |  | 0.00024338 | 41.52% | 31.39% | 15.22% | 11.88% | 0.035345 | 31.2% | 80.8% | 31.2% | 31.2% | [6 empty] | 1164
A - Residential | A2 - Home Performance with Energy Star | A2a - HPwES (Weatherization) | Low Flow Showerhead, Gas | E21A2a031 | Hot Water | 0 | 7 |  |  |  | 0 | 0% | 0% | 0% | 100% | 99% | 100% | 100% | 100% | 100% | 0 | Non-Electric Measures |  | 0 | 0% | 0% | 0% | 0% | 0 | 0% | 0% | 0% | 0% | NG - Res Hot Water | 0.633 |  |  |  |  | 1164
A - Residential | A2 - Home Performance with Energy Star | A2a - HPwES (Weatherization) | Low Flow Showerhead, Kerosene | E21A2a032 | Hot Water | 1.2037 | 7 | 19.8 | 14.85 |  | 4.95 | 0% | 0% | 0% | 100% | 99% | 100% | 100% | 100% | 100% | 0 | Non-Electric Measures |  | 0 | 0% | 0% | 0% | 0% | 0 | 0% | 0% | 0% | 0% | Kerosene | 0.633 |  |  |  |  | 1164
A - Residential | A2 - Home Performance with Energy Star | A2a - HPwES (Weatherization) | Low Flow Showerhead, Oil | E21A2a033 | Hot Water | 206.3071 | 7 | 19.8 | 14.85 |  | 4.95 | 0% | 0% | 0% | 100% | 99% | 100% | 100% | 100% | 100% | 0 | Non-Electric Measures |  | 0 | 0% | 0% | 0% | 0% | 0 | 0% | 0% | 0% | 0% | Fuel Oil - Residential Distillate | 0.633 |  |  |  |  | 1164
A - Residential | A2 - Home Performance with Energy Star | A2a - HPwES (Weatherization) | Low Flow Showerhead, Propane | E21A2a034 | Hot Water | 32.7395 | 7 | 19.8 | 14.85 |  | 4.95 | 0% | 0% | 0% | 100% | 99% | 100% | 100% | 100% | 100% | 0 | Non-Electric Measures |  | 0 | 0% | 0% | 0% | 0% | 0 | 0% | 0% | 0% | 0% | Propane | 0.633 |  |  |  |  | 1164
A - Residential | A2 - Home Performance with Energy Star | A2a - HPwES (Weatherization) |  | E21A2a035
A - Residential | A2 - Home Performance with Energy Star | A2a - HPwES (Weatherization) |  | E21A2a036
A - Residential | A2 - Home Performance with Energy Star | A2a - HPwES (Weatherization) | Pipe Insulation - Hot Water, Electric | E21A2a037 | Hot Water | 2.201 | 15 | 163.24 | 122.43 |  | 40.81 | 0% | 0% | 0% | 100% | 99% | 100% | 100% | 100% | 100% | 64 | Water Heater - Electric |  | 0.00024338 | 41.52% | 31.39% | 15.22% | 11.88% | 0.015576 | 31.2% | 80.8% | 31.2% | 31.2%
A - Residential | A2 - Home Performance with Energy Star | A2a - HPwES (Weatherization) | Pipe Insulation - Hot Water, Gas | E21A2a038 | Hot Water | 0 | 15 |  |  |  | 0 | 0% | 0% | 0% | 100% | 99% | 100% | 100% | 100% | 100% | 0 | Non-Electric Measures |  | 0 | 0% | 0% | 0% | 0% | 0 | 0% | 0% | 0% | 0% | NG - Res Hot Water
A - Residential | A2 - Home Performance with Energy Star | A2a - HPwES (Weatherization) | Pipe Insulation - Hot Water, Kerosene | E21A2a039 | Hot Water | 0.22927 | 15 | 100 | 75 |  | 25 | 0% | 0% | 0% | 100% | 99% | 100% | 100% | 100% | 100% | 0 | Non-Electric Measures |  | 0 | 0% | 0% | 0% | 0% | 0 | 0% | 0% | 0% | 0% | Kerosene | 0.4
A - Residential | A2 - Home Performance with Energy Star | A2a - HPwES (Weatherization) | Pipe Insulation - Hot Water, Oil | E21A2a040 | Hot Water | 39.2966 | 15 | 89.21 | 66.9075 |  | 22.3025 | 0% | 0% | 0% | 100% | 99% | 100% | 100% | 100% | 100% | 0 | Non-Electric Measures |  | 0 | 0% | 0% | 0% | 0% | 0 | 0% | 0% | 0% | 0% | Fuel Oil - Residential Distillate | 0.4
A - Residential | A2 - Home Performance with Energy Star | A2a - HPwES (Weatherization) | Pipe Insulation - Hot Water, Propane | E21A2a041 | Hot Water | 6.2361 | 15 | 112.431 | 84.3233 |  | 28.1077 | 0% | 0% | 0% | 100% | 99% | 100% | 100% | 100% | 100% | 0 | Non-Electric Measures |  | 0 | 0% | 0% | 0% | 0% | 0 | 0% | 0% | 0% | 0% | Propane | 0.4
A - Residential | A2 - Home Performance with Energy Star | A2a - HPwES (Weatherization) |  | E21A2a042
A - Residential | A2 - Home Performance with Energy Star | A2a - HPwES (Weatherization) | DHW Heat Pump Water Heater | E21A2a043 | Hot Water | 0 | 13 |  |  |  | 0 | 0% | 0% | 0% | 100% | 99% | 100% | 100% | 100% | 100% | 1818 | Water Heater - Electric | 0.296 | 0.00024338 | 41.52% | 31.39% | 15.22% | 11.88% | 0.296 | 31.2% | 80.8% | 31.2% | 31.2%
A - Residential | A2 - Home Performance with Energy Star | A2a - HPwES (Weatherization) | LED Bulb, General Service Lamps | E21A2a044 | Lighting | 10748.43 | 2 | 9.9432 | 9.9432 |  | 0 | 0% | 0% | 0% | 100% | 99% | 100% | 100% | 100% | 100% | 35.3 | Lighting |  | 0.00025457 | 35.11% | 30.72% | 19.04% | 15.12% | 0.0089863 | 54.7% | 84.8% | 54.7% | 54.7%
A - Residential | A2 - Home Performance with Energy Star | A2a - HPwES (Weatherization) | LED Bulb, Linear | E21A2a045 | Lighting | 0 | 10 |  |  |  | 0 | 0% | 0% | 0% | 100% | 99% | 100% | 100% | 100% | 100% | 19.6 | Lighting |  | 0.00025457 | 35.11% | 30.72% | 19.04% | 15.12% | 0.0049895 | 54.7% | 84.8% | 54.7% | 54.7%
A - Residential | A2 - Home Performance with Energy Star | A2a - HPwES (Weatherization) | LED Bulb, Other Specialty | E21A2a046 | Lighting | 0 | 2 |  |  |  | 0 | 0% | 0% | 0% | 100% | 99% | 100% | 100% | 100% | 100% | 50.6 | Lighting |  | 0.00025457 | 35.11% | 30.72% | 19.04% | 15.12% | 0.012881 | 54.7% | 84.8% | 54.7% | 54.7%
A - Residential | A2 - Home Performance with Energy Star | A2a - HPwES (Weatherization) | LED Bulb, Reflector | E21A2a047 | Lighting | 0 | 2 |  |  |  | 0 | 0% | 0% | 0% | 100% | 99% | 100% | 100% | 100% | 100% | 50.6 | Lighting |  | 0.00025457 | 35.11% | 30.72% | 19.04% | 15.12% | 0.012881 | 54.7% | 84.8% | 54.7% | 54.7%
A - Residential | A2 - Home Performance with Energy Star | A2a - HPwES (Weatherization) | LED Fixture | E21A2a048 | Lighting | 429.9372 | 2 | 9.9432 | 9.9432 |  | 0 | 0% | 0% | 0% | 100% | 99% | 100% | 100% | 100% | 100% | 37.4 | Lighting |  | 0.00025457 | 35.11% | 30.72% | 19.04% | 15.12% | 0.0095209 | 54.7% | 84.8% | 54.7% | 54.7%
A - Residential | A2 - Home Performance with Energy Star | A2a - HPwES (Weatherization) | Refrigerator | E21A2a049 | Refrigeration | 40.9464 | 12 | 775 | 387.5 |  | 387.5 | 0% | 0% | 0% | 100% | 99% | 100% | 100% | 100% | 100% | 804 | Primary Refrigerator |  | 0.00017711 | 29% | 31.95% | 18.18% | 20.87% | 0.1424 | 79.1% | 64.5% | 79.1% | 79.1%
A - Residential | A2 - Home Performance with Energy Star | A2a - HPwES (Weatherization) | Freezer | E21A2a053 | Refrigeration | 0 | 16 |  |  |  | 0 | 0% | 0% | 0% | 100% | 99% | 100% | 100% | 100% | 100% |  | Freezer |  | 0.00014459 | 28.67% | 33.56% | 17.07% | 20.69% | 0 | 91.2% | 67.6% | 91.2% | 91.2%
A - Residential | A2 - Home Performance with Energy Star | A2a - HPwES (Weatherization) | Clothes Washer | E21A2a054 | Hot Water | 30.7098 | 14 | 225 | 112.5 |  | 112.5 | 0% | 0% | 0% | 100% | 99% | 100% | 100% | 100% | 100% | 88.67 | Clothes Washer |  | 0.00027004 | 36.44% | 29.9% | 18.29% | 15.36% | 0.023944 | 49.1% | 52% | 49.1% | 49.1% | NG - Res Hot Water | 0.093 | Fuel Oil - Residential Distillate | 0.163 | Propane | 0.013 | 2244
A - Residential | A2 - Home Performance with Energy Star | A2a - HPwES (Weatherization) | Clothes Dryer | E21A2a055 | Envelope | 0 | 12 |  |  |  | 0 | 0% | 0% | 0% | 100% | 99% | 100% | 100% | 100% | 100% |  | Clothes Dryer - Electric |  | 0.00029483 | 38.94% | 29.95% | 16.9% | 14.21% | 0 | 44.5% | 57.8% | 44.5% | 44.5%
A - Residential | A2 - Home Performance with Energy Star | A2a - HPwES (Weatherization) | Dehumidifier | E21A2a056 | Refrigeration | 13.3076 | 12 | 250 | 125 |  | 125 | 0% | 0% | 0% | 100% | 99% | 100% | 100% | 100% | 100% | 320.3 | Dehumidifier |  | 0.00023381 | 21.99% | 23.34% | 24.93% | 29.74% | 0.074888 | 82% | 17.2% | 82% | 82%
A - Residential | A2 - Home Performance with Energy Star | A2a - HPwES (Weatherization) | Room Air Conditioner | E21A2a057 | HVAC | 61.4196 | 8 | 380 | 190 |  | 190 | 0% | 0% | 0% | 100% | 99% | 100% | 100% | 100% | 100% | 113 | Room or Window Air Conditioner |  | 0.0015797 | 2.884% | 2.153% | 47.53% | 47.43% | 0.17851 | 32.8% | 0% | 32.8% | 32.8%
A - Residential | A2 - Home Performance with Energy Star | A2a - HPwES (Weatherization) | Triple Pane Window | E21A2a058 | Envelope | 0 |  |  |  |  | 0 | 0% | 0% | 0% | 100% | 99% | 100% | 100% | 100% | 100% |  | Non-Electric Measures |  | 0 | 0% | 0% | 0% | 0% | 0 | 0% | 0% | 0% | 0%
A - Residential | A2 - Home Performance with Energy Star | A2a - HPwES (Weatherization) | Visual Audit Oil Savings | E21A2a050 | Envelope | 540 | 13.75 | 300 | 300 |  | 0 | 0% | 0% | 0% | 100% | 99% | 100% | 100% | 100% | 100% |  | Non-Electric Measures |  | 0 | 0% | 0% | 0% | 0% | 0 | 0% | 0% | 0% | 0% | Fuel Oil - Residential Distillate | 11.44
A - Residential | A2 - Home Performance with Energy Star | A2a - HPwES (Weatherization) | Visual Audit Propane Savings | E21A2a051 | Envelope | 360 | 13.75 | 300 | 300 |  | 0 | 0% | 0% | 0% | 100% | 99% | 100% | 100% | 100% | 100% |  | Non-Electric Measures |  | 0 | 0% | 0% | 0% | 0% | 0 | 0% | 0% | 0% | 0% | Propane | 11.44
A - Residential | A2 - Home Performance with Energy Star | A2a - HPwES (Weatherization) | Visual Audit Electric Savings | E21A2a052 | Envelope | 900 | 5 | 275.06 | 275.06 |  | 0 | 0% | 0% | 0% | 100% | 99% | 100% | 100% | 100% | 100% | 335.17 | Hardwired Electric Heat |  | 0.0007332 | 43.13% | 56.87% | 0% | 0% | 0.24575 | 0% | 43.3% | 0% | 0%
A - Residential | A2 - Home Performance with Energy Star | A2a - HPwES (Weatherization) | Quality Assurance |  | Non-Energy Saving | 1 | 1 | 221964.0529 | 221964.0529 |  | 0 | 0% | 0% | 0% | 100% | 0% | 0% | 0% | 0% | 0% |  | Non-Electric Measures |  | 0 | 0% | 0% | 0% | 0% | 0 | 0% | 0% | 0% | 0% | [8 empty] | Check
A - Residential | A2 - Home Performance with Energy Star | A2a - HPwES (Weatherization) | Full audits and STAT |  | Non-Energy Saving | 0 | 1 |  |  |  | 0 | 0% | 0% | 0% | 100% | 0% | 0% | 0% | 0% | 0% |  | Non-Electric Measures |  | 0 | 0% | 0% | 0% | 0% | 0 | 0% | 0% | 0% | 0%
A - Residential | A2 - Home Performance with Energy Star | A2a - HPwES (Weatherization) | Admin Fee |  | Non-Energy Saving | [5 empty] | 0 | 0% | 0% | 0% | 100% | 0% | 0% | 0% | 0% | 0% |  | Non-Electric Measures |  | 0 | 0% | 0% | 0% | 0% | 0 | 0% | 0% | 0% | 0%
A - Residential | A2 - Home Performance with Energy Star | A2a - HPwES (Weatherization) | Contractor Fees |  | Non-Energy Saving | [5 empty] | 0 | 0% | 0% | 0% | 100% | 0% | 0% | 0% | 0% | 0% |  | Non-Electric Measures |  | 0 | 0% | 0% | 0% | 0% | 0 | 0% | 0% | 0% | 0%
A - Residential | A2 - Home Performance with Energy Star | A2c - HPwES 3rd Party Financing (Loan buy-down) | 3rd Party Financing |  | Non-Energy Saving | [5 empty] | 0 | 0% | 0% | 0% | 100% | 0% | 0% | 0% | 0% | 0% |  | Non-Electric Measures |  | 0 | 0% | 0% | 0% | 0% | 0 | 0% | 0% | 0% | 0%
A - Residential | A2 - Home Performance with Energy Star | A2a - HPwES (Weatherization)
A - Residential | A2 - Home Performance with Energy Star | A2a - HPwES (Weatherization)
0
A - Residential | A2 - Home Performance with Energy Star | A2b - HPwES (HVAC Systems) | Boiler Replacement, Gas | E21A2b001 | HVAC | 0 | 25 |  |  |  | 0 | 0% | 0% | 0% | 100% | 99% | 100% | 100% | 100% | 100% | 0 | Boiler Distribution |  | 0.00055115 | 45.01% | 54.99% | 0% | 0% | 0 | 0% | 53.5% | 0% | 0% | NG - Res Heating
A - Residential | A2 - Home Performance with Energy Star | A2b - HPwES (HVAC Systems) | Boiler Replacement, Kerosene | E21A2b002 | HVAC | 0 | 25 |  |  |  | 0 | 0% | 0% | 0% | 100% | 99% | 100% | 100% | 100% | 100% | 0 | Boiler Distribution |  | 0.00055115 | 45.01% | 54.99% | 0% | 0% | 0 | 0% | 53.5% | 0% | 0% | Kerosene | 2.7
A - Residential | A2 - Home Performance with Energy Star | A2b - HPwES (HVAC Systems) | Boiler Replacement, Oil | E21A2b003 | HVAC | 4.7 | 25 | 326 | 300 |  | 26 | 0% | 0% | 0% | 100% | 99% | 100% | 100% | 100% | 100% | 142 | Boiler Distribution |  | 0.00055115 | 45.01% | 54.99% | 0% | 0% | 0.078264 | 0% | 53.5% | 0% | 0% | Fuel Oil - Residential Distillate | 2.7
A - Residential | A2 - Home Performance with Energy Star | A2b - HPwES (HVAC Systems) | Boiler Replacement, Propane | E21A2b004 | HVAC | 5.64 | 25 | 2030 | 1500 |  | 530 | 0% | 0% | 0% | 100% | 99% | 100% | 100% | 100% | 100% | 142 | Boiler Distribution |  | 0.00055115 | 45.01% | 54.99% | 0% | 0% | 0.078264 | 0% | 53.5% | 0% | 0% | Propane | 10.2
A - Residential | A2 - Home Performance with Energy Star | A2b - HPwES (HVAC Systems) | Furnace Replacement, Gas | E21A2b005 | HVAC | 0 | 20 |  |  |  | 0 | 0% | 0% | 0% | 100% | 99% | 100% | 100% | 100% | 100% | 0 | Furnace Fan |  | 0.00064492 | 44.58% | 55.42% | 0% | 0% | 0 | 0% | 45.2% | 0% | 0% | NG - Res Heating
A - Residential | A2 - Home Performance with Energy Star | A2b - HPwES (HVAC Systems) | Furnace Replacement, Kerosene | E21A2b006 | HVAC | 0 | 20 |  |  |  | 0 | 0% | 0% | 0% | 100% | 99% | 100% | 100% | 100% | 100% | 168 | Furnace Fan |  | 0.00064492 | 44.58% | 55.42% | 0% | 0% | 0.10835 | 0% | 45.2% | 0% | 0% | Kerosene | 4.6
A - Residential | A2 - Home Performance with Energy Star | A2b - HPwES (HVAC Systems) | Furnace Replacement, Oil | E21A2b007 | HVAC | 0 | 20 | 668 | 450 |  | 218 | 0% | 0% | 0% | 100% | 99% | 100% | 100% | 100% | 100% | 168 | Furnace Fan |  | 0.00064492 | 44.58% | 55.42% | 0% | 0% | 0.10835 | 0% | 45.2% | 0% | 0% | Fuel Oil - Residential Distillate | 4.6
A - Residential | A2 - Home Performance with Energy Star | A2b - HPwES (HVAC Systems) | Furnace Replacement, Propane | E21A2b008 | HVAC | 0.94 | 20 | 742 | 450 |  | 292 | 0% | 0% | 0% | 100% | 99% | 100% | 100% | 100% | 100% | 168 | Furnace Fan |  | 0.00064492 | 44.58% | 55.42% | 0% | 0% | 0.10835 | 0% | 45.2% | 0% | 0% | Propane | 6.3
A - Residential | A2 - Home Performance with Energy Star | A2b - HPwES (HVAC Systems) | Programmable Thermostat, Electric | E21A2b009 | HVAC | 33.5766 | 15 | 130 | 97.5 |  | 32.5 | 0% | 0% | 0% | 100% | 99% | 100% | 100% | 100% | 100% | 251 | Central Air Conditioner/Heat Pump (Cooling) |  | 0.0015937 | 6.595% | 3.846% | 47.32% | 42.24% | 0.40003 | 34.6% | 0% | 34.6% | 34.6%
A - Residential | A2 - Home Performance with Energy Star | A2b - HPwES (HVAC Systems) | Programmable Thermostat, Gas | E21A2b010 | HVAC | 0 | 15 |  |  |  | 0 | 0% | 0% | 0% | 100% | 99% | 100% | 100% | 100% | 100% | 27 | Central Air Conditioner/Heat Pump (Cooling) |  | 0.0015937 | 6.595% | 3.846% | 47.32% | 42.24% | 0.043031 | 34.6% | 0% | 34.6% | 34.6% | NG - Res Heating | 3.5
A - Residential | A2 - Home Performance with Energy Star | A2b - HPwES (HVAC Systems) | Programmable Thermostat, Kerosene | E21A2b011 | HVAC | 0.37256 | 15 | 130 | 97.5 |  | 32.5 | 0% | 0% | 0% | 100% | 99% | 100% | 100% | 100% | 100% | 27 | Central Air Conditioner/Heat Pump (Cooling) |  | 0.0015937 | 6.595% | 3.846% | 47.32% | 42.24% | 0.043031 | 34.6% | 0% | 34.6% | 34.6% | Kerosene | 3.5
A - Residential | A2 - Home Performance with Energy Star | A2b - HPwES (HVAC Systems) | Programmable Thermostat, Oil | E21A2b012 | HVAC | 33.857 | 15 | 130 | 97.5 |  | 32.5 | 0% | 0% | 0% | 100% | 99% | 100% | 100% | 100% | 100% | 27 | Central Air Conditioner/Heat Pump (Cooling) |  | 0.0015937 | 6.595% | 3.846% | 47.32% | 42.24% | 0.043031 | 34.6% | 0% | 34.6% | 34.6% | Fuel Oil - Residential Distillate | 3.5
A - Residential | A2 - Home Performance with Energy Star | A2b - HPwES (HVAC Systems) | Programmable Thermostat, Propane | E21A2b013 | HVAC | 10.1337 | 15 | 130 | 97.5 |  | 32.5 | 0% | 0% | 0% | 100% | 99% | 100% | 100% | 100% | 100% | 27 | Central Air Conditioner/Heat Pump (Cooling) |  | 0.0015937 | 6.595% | 3.846% | 47.32% | 42.24% | 0.043031 | 34.6% | 0% | 34.6% | 34.6% | Propane | 3.5
A - Residential | A2 - Home Performance with Energy Star | A2b - HPwES (HVAC Systems) | Programmable Thermostat, Wood Pellets | E21A2b014 | HVAC | 1.602 | 15 | 130 | 97.5 |  | 32.5 | 0% | 0% | 0% | 100% | 99% | 100% | 100% | 100% | 100% | 27 | Central Air Conditioner/Heat Pump (Cooling) |  | 0.0015937 | 6.595% | 3.846% | 47.32% | 42.24% | 0.043031 | 34.6% | 0% | 34.6% | 34.6% | Pellet Wood | 3.5
A - Residential | A2 - Home Performance with Energy Star | A2b - HPwES (HVAC Systems) | Wifi Thermostat, Electric | E21A2b015 | HVAC | 20.201 | 15 | 300 | 225 |  | 75 | 0% | 0% | 0% | 100% | 99% | 100% | 100% | 100% | 100% | 419 | Central Air Conditioner/Heat Pump (Cooling) |  | 0.0015937 | 6.595% | 3.846% | 47.32% | 42.24% | 0.66777 | 34.6% | 0% | 34.6% | 34.6%
A - Residential | A2 - Home Performance with Energy Star | A2b - HPwES (HVAC Systems) | Wifi Thermostat, Gas | E21A2b016 | HVAC | 0 | 15 |  |  |  | 0 | 0% | 0% | 0% | 100% | 99% | 100% | 100% | 100% | 100% | 46 | Central Air Conditioner/Heat Pump (Cooling) |  | 0.0015937 | 6.595% | 3.846% | 47.32% | 42.24% | 0.073312 | 34.6% | 0% | 34.6% | 34.6% | NG - Res Heating | 5.8
A - Residential | A2 - Home Performance with Energy Star | A2b - HPwES (HVAC Systems) | Wifi Thermostat, Kerosene | E21A2b017 | HVAC | 0.22927 | 15 | 300 | 225 |  | 75 | 0% | 0% | 0% | 100% | 99% | 100% | 100% | 100% | 100% | 46 | Central Air Conditioner/Heat Pump (Cooling) |  | 0.0015937 | 6.595% | 3.846% | 47.32% | 42.24% | 0.073312 | 34.6% | 0% | 34.6% | 34.6% | Kerosene | 3.1
A - Residential | A2 - Home Performance with Energy Star | A2b - HPwES (HVAC Systems) | Wifi Thermostat, Oil | E21A2b018 | HVAC | 21.2966 | 15 | 300 | 225 |  | 75 | 0% | 0% | 0% | 100% | 99% | 100% | 100% | 100% | 100% | 46 | Central Air Conditioner/Heat Pump (Cooling) |  | 0.0015937 | 6.595% | 3.846% | 47.32% | 42.24% | 0.073312 | 34.6% | 0% | 34.6% | 34.6% | Fuel Oil - Residential Distillate | 5.9
A - Residential | A2 - Home Performance with Energy Star | A2b - HPwES (HVAC Systems) | Wifi Thermostat, Propane | E21A2b019 | HVAC | 6.2361 | 15 | 300 | 225 |  | 75 | 0% | 0% | 0% | 100% | 99% | 100% | 100% | 100% | 100% | 46 | Central Air Conditioner/Heat Pump (Cooling) |  | 0.0015937 | 6.595% | 3.846% | 47.32% | 42.24% | 0.073312 | 34.6% | 0% | 34.6% | 34.6% | Propane | 5.8
A - Residential | A2 - Home Performance with Energy Star | A2b - HPwES (HVAC Systems) | Wifi Thermostat, Wood Pellets | E21A2b020 | HVAC | 0.98585 | 15 | 300 | 225 |  | 75 | 0% | 0% | 0% | 100% | 99% | 100% | 100% | 100% | 100% | 46 | Central Air Conditioner/Heat Pump (Cooling) |  | 0.0015937 | 6.595% | 3.846% | 47.32% | 42.24% | 0.073312 | 34.6% | 0% | 34.6% | 34.6% | Pellet Wood | 3.1
A - Residential | A2 - Home Performance with Energy Star | A2b - HPwES (HVAC Systems)
A - Residential | A2 - Home Performance with Energy Star | A2b - HPwES (HVAC Systems)
A - Residential | A2 - Home Performance with Energy Star | A2b - HPwES (HVAC Systems)
A - Residential | A2 - Home Performance with Energy Star | A2b - HPwES (HVAC Systems)
A - Residential | A2 - Home Performance with Energy Star | A2b - HPwES (HVAC Systems)
A - Residential | A2 - Home Performance with Energy Star | A2b - HPwES (HVAC Systems)
A - Residential | A2 - Home Performance with Energy Star | A2b - HPwES (HVAC Systems)
A - Residential | A2 - Home Performance with Energy Star | A2b - HPwES (HVAC Systems)
A - Residential | A2 - Home Performance with Energy Star | A2b - HPwES (HVAC Systems)
A - Residential | A2 - Home Performance with Energy Star | A2b - HPwES (HVAC Systems)
0
A - Residential | A2 - Home Performance with Energy Star |  |  |  |  | 0
0
A - Residential | A3 - Energy Star Products | A3a - ES Lighting | LED Bulb, General Service Lamps | E21A3a001 | Lighting | 580944 | 3 | 2.5 | 2 | 0.046375 | 0.5 | 67% | 0% | 0% | 33% | 89% | 100% | 100% | 100% | 100% | 29.1 | Lighting |  | 0.00025457 | 35.11% | 30.72% | 19.04% | 15.12% | 0.0074079 | 54.7% | 84.8% | 54.7% | 54.7%
A - Residential | A3 - Energy Star Products | A3a - ES Lighting | LED Bulb, Linear | E21A3a002 | Lighting | 94057.6 | 10 | 15 | 10 | 0.046375 | 5 | 67% | 0% | 0% | 33% | 91% | 100% | 100% | 100% | 100% | 9.3 | Lighting |  | 0.00025457 | 35.11% | 30.72% | 19.04% | 15.12% | 0.0023675 | 54.7% | 84.8% | 54.7% | 54.7%
A - Residential | A3 - Energy Star Products | A3a - ES Lighting | LED Bulb, Other Specialty | E21A3a003 | Lighting | 165984 | 3 | 4 | 2 | 0.046375 | 2 | 67% | 0% | 0% | 33% | 91% | 100% | 100% | 100% | 100% | 31.9 | Lighting |  | 0.00025457 | 35.11% | 30.72% | 19.04% | 15.12% | 0.0081207 | 54.7% | 84.8% | 54.7% | 54.7%
A - Residential | A3 - Energy Star Products | A3a - ES Lighting | LED Bulb, Reflector | E21A3a004 | Lighting | 193648 | 2 | 4 | 2 | 0.046375 | 2 | 67% | 0% | 0% | 33% | 91% | 100% | 100% | 100% | 100% | 35.3 | Lighting |  | 0.00025457 | 35.11% | 30.72% | 19.04% | 15.12% | 0.0089863 | 54.7% | 84.8% | 54.7% | 54.7%
A - Residential | A3 - Energy Star Products | A3a - ES Lighting | LED Bulb, General Service Lamps (Hard to Reach) | E21A3a005 | Lighting | 30576 | 3 | 2.5 | 2 | 0.046375 | 0.5 | 47% | 0% | 0% | 53% | 89% | 100% | 100% | 100% | 100% | 29.1 | Lighting |  | 0.00025457 | 35.11% | 30.72% | 19.04% | 15.12% | 0.0074079 | 54.7% | 84.8% | 54.7% | 54.7%
A - Residential | A3 - Energy Star Products | A3a - ES Lighting | LED Bulb, Linear (Hard to Reach) | E21A3a006 | Lighting | 5460 | 10 | 15 | 10 | 0.046375 | 5 | 47% | 0% | 0% | 53% | 91% | 100% | 100% | 100% | 100% | 9.3 | Lighting |  | 0.00025457 | 35.11% | 30.72% | 19.04% | 15.12% | 0.0023675 | 54.7% | 84.8% | 54.7% | 54.7%
A - Residential | A3 - Energy Star Products | A3a - ES Lighting | LED Bulb, Other Specialty (Hard to Reach) | E21A3a007 | Lighting | 8736 | 3 | 2.5 | 2 | 0.046375 | 0.5 | 47% | 0% | 0% | 53% | 91% | 100% | 100% | 100% | 100% | 31.9 | Lighting |  | 0.00025457 | 35.11% | 30.72% | 19.04% | 15.12% | 0.0081207 | 54.7% | 84.8% | 54.7% | 54.7%
A - Residential | A3 - Energy Star Products | A3a - ES Lighting | LED Bulb, Reflector (Hard to Reach) | E21A3a008 | Lighting | 15288 | 2 | 2.5 | 2 | 0.046375 | 0.5 | 47% | 0% | 0% | 53% | 91% | 100% | 100% | 100% | 100% | 35.3 | Lighting |  | 0.00025457 | 35.11% | 30.72% | 19.04% | 15.12% | 0.0089863 | 54.7% | 84.8% | 54.7% | 54.7%
A - Residential | A3 - Energy Star Products | A3a - ES Lighting | LED Fixture | E21A3a009 | Lighting | 41325 | 3 | 15 | 10 | 0.046375 | 5 | 67% | 0% | 0% | 33% | 91% | 100% | 100% | 100% | 100% | 26.4 | Lighting |  | 0.00025457 | 35.11% | 30.72% | 19.04% | 15.12% | 0.0067206 | 54.7% | 84.8% | 54.7% | 54.7%
A - Residential | A3 - Energy Star Products | A3a - ES Lighting | LED Fixture (Hard to Reach) | E21A3a010 | Lighting | 2175 | 3 | 15 | 10 | 0.046375 | 5 | 47% | 0% | 0% | 53% | 91% | 100% | 100% | 100% | 100% | 26.4 | Lighting |  | 0.00025457 | 35.11% | 30.72% | 19.04% | 15.12% | 0.0067206 | 54.7% | 84.8% | 54.7% | 54.7%
A - Residential | A3 - Energy Star Products | A3a - ES Lighting | Lockhead Martin Circuit Rider |  | Non-Energy Saving | 1 | 1 | 510000 | 510000 |  | 0 | 0% | 0% | 0% | 100% | 0% | 0% | 0% | 0% | 0% |  | Non-Electric Measures |  | 0 | 0% | 0% | 0% | 0% | 0 | 0% | 0% | 0% | 0% | [8 empty] | Check
A - Residential | A3 - Energy Star Products | A3a - ES Lighting | ES Lighting Rebate Processing |  | Non-Energy Saving | 1 | 1 | 52783.7282 | 52783.7282 |  | 0 | 0% | 0% | 0% | 100% | 0% | 0% | 0% | 0% | 0% |  | Non-Electric Measures |  | 0 | 0% | 0% | 0% | 0% | 0 | 0% | 0% | 0% | 0% | [8 empty] | Check
A - Residential | A3 - Energy Star Products | A3a - ES Lighting
A - Residential | A3 - Energy Star Products | A3a - ES Lighting
A - Residential | A3 - Energy Star Products | A3a - ES Lighting
0
A - Residential | A3 - Energy Star Products | A3b - ES Appliances | Advanced Power Strip, Tier I | E21A3b001 | Process | 0 | 5 | 24.95 | 10 |  | 14.95 | 0% | 0% | 0% | 100% | 81% | 92% | 92% | 92% | 100% | 105 | Primary TV and Peripherals |  | 0.00018311 | 32.24% | 34.78% | 15.36% | 17.62% | 0.019227 | 58.2% | 86.3% | 58.2% | 58.2%
A - Residential | A3 - Energy Star Products | A3b - ES Appliances | Advanced Power Strip, Tier II | E21A3b002 | Process | 0 | 5 | 44.35 | 20 |  | 24.35 | 0% | 0% | 0% | 100% | 74% | 92% | 92% | 92% | 100% | 207 | Primary TV and Peripherals |  | 0.00018311 | 32.24% | 34.78% | 15.36% | 17.62% | 0.037904 | 58.2% | 86.3% | 58.2% | 58.2%
A - Residential | A3 - Energy Star Products | A3c - ES HVAC Systems | Air Source Heat Pump - Lost Opportunity (cooling) | E21A3b003 | HVAC | 47 | 18 | 250 | 250 | 6.75 | 0 | 0% | 0% | 0% | 100% | 100% | 100% | 100% | 100% | 100% | 220 | Central Air Conditioner/Heat Pump (Cooling) |  | 0.0015937 | 6.595% | 3.846% | 47.32% | 42.24% | 0.35062 | 34.6% | 0% | 34.6% | 34.6%
A - Residential | A3 - Energy Star Products | A3c - ES HVAC Systems | Air Source Heat Pump - Lost Opportunity (heating) | E21A3b004 | HVAC | 47 | 18 | 0 | 0 | 0 | 0 | 0% | 0% | 0% | 100% | 100% | 100% | 100% | 100% | 100% | 2087.0341 | Hardwired Electric Heat |  | 0.0007332 | 43.13% | 56.87% | 0% | 0% | 1.5302 | 0% | 43.3% | 0% | 0%
A - Residential | A3 - Energy Star Products | A3c - ES HVAC Systems | Mini Split HP - Lost Opportunity (cooling) | E21A3b005 | HVAC | 1700 | 18 | 300 | 300 | 6.95 | 0 | 0% | 0% | 0% | 100% | 100% | 100% | 100% | 100% | 100% | 102.9284 | Central Air Conditioner/Heat Pump (Cooling) |  | 0.0015937 | 6.595% | 3.846% | 47.32% | 42.24% | 0.16404 | 34.6% | 0% | 34.6% | 34.6%
A - Residential | A3 - Energy Star Products | A3c - ES HVAC Systems | Mini Split HP - Lost Opportunity (heating) | E21A3b006 | HVAC | 1700 | 18 | 0 | 0 | 0 | 0 | 0% | 0% | 0% | 100% | 100% | 100% | 100% | 100% | 100% | 328.3017 | Hardwired Electric Heat |  | 0.0007332 | 43.13% | 56.87% | 0% | 0% | 0.24071 | 0% | 43.3% | 0% | 0%
A - Residential | A3 - Energy Star Products | A3c - ES HVAC Systems | DHW Heat Pump Water Heater 50 gal - Downstream | E21A3b007 | Hot Water | 0 | 13 | 1101 | 750 | 7.75 | 351 | 0% | 0% | 0% | 100% | 100% | 100% | 100% | 100% | 100% | 961 | Water Heater - Heat Pump |  | 0.00021971 | 39.13% | 32.97% | 14.89% | 13.01% | 0.21114 | 41.3% | 74.7% | 41.3% | 41.3%
A - Residential | A3 - Energy Star Products | A3c - ES HVAC Systems | DHW Heat Pump Water Heater 80 gal - Downstream | E21A3b008 | Hot Water | 0 | 13 | 1101 | 750 | 8.15 | 351 | 0% | 0% | 0% | 100% | 100% | 100% | 100% | 100% | 100% | 565 | Water Heater - Heat Pump |  | 0.00021971 | 39.13% | 32.97% | 14.89% | 13.01% | 0.12414 | 41.3% | 74.7% | 41.3% | 41.3%
A - Residential | A3 - Energy Star Products | A3c - ES HVAC Systems | Heat Pump Swimming Pool Heater | E21A3b009 | Hot Water | 0 |  |  |  |  | 0 | 0% | 0% | 0% | 100% | 100% | 100% | 100% | 100% | 100% |  | Water Heater - Electric |  | 0.00024338 | 41.52% | 31.39% | 15.22% | 11.88% | 0 | 31.2% | 80.8% | 31.2% | 31.2%
A - Residential | A3 - Energy Star Products | A3b - ES Appliances | ES Clothes Dryers | E21A3b010 | Envelope | 1900 | 12 | 40 | 40 | 3.66 | 0 | 0% | 0% | 0% | 100% | 100% | 100% | 100% | 100% | 100% | 160.4 | Clothes Dryer - Electric |  | 0.00029483 | 38.94% | 29.95% | 16.9% | 14.21% | 0.047291 | 44.5% | 57.8% | 44.5% | 44.5%
A - Residential | A3 - Energy Star Products | A3b - ES Appliances | Dryer Heat Pump | E21A3b011 | Envelope | 45 | 12 | 400 | 200 | 4.3 | 200 | 0% | 0% | 0% | 100% | 100% | 100% | 100% | 100% | 100% | 421.1 | Clothes Dryer - Electric |  | 0.00029483 | 38.94% | 29.95% | 16.9% | 14.21% | 0.12415 | 44.5% | 57.8% | 44.5% | 44.5%
A - Residential | A3 - Energy Star Products | A3b - ES Appliances | Dryer Hybrid | E21A3b012 | Envelope | 45 | 12 | 200 | 100 | 3.9 | 100 | 0% | 0% | 0% | 100% | 100% | 100% | 100% | 100% | 100% | 213.3 | Clothes Dryer - Electric |  | 0.00029483 | 38.94% | 29.95% | 16.9% | 14.21% | 0.062888 | 44.5% | 57.8% | 44.5% | 44.5%
A - Residential | A3 - Energy Star Products | A3c - ES HVAC Systems | ECM Motor for FWH Circulating Pump - Midstream | E21A3b013 | Motors/Drives | 1300 | 18 | 105 | 45 | 6.15 | 60 | 40% | 9% | 0% | 69% | 100% | 100% | 100% | 100% | 100% | 68 | Boiler Distribution |  | 0.00055115 | 45.01% | 54.99% | 0% | 0% | 0.037478 | 0% | 53.5% | 0% | 0%
A - Residential | A3 - Energy Star Products | A3c - ES HVAC Systems |  | E21A3b014
A - Residential | A3 - Energy Star Products | A3c - ES HVAC Systems | ES AC (central) 3 ton | E21A3b015 | HVAC | 149 | 14 | 556 | 210 | 4.34 | 346 | 0% | 0% | 0% | 100% | 100% | 100% | 100% | 100% | 100% | 199.9 | Central Air Conditioner/Heat Pump (Cooling) |  | 0.0015937 | 6.595% | 3.846% | 47.32% | 42.24% | 0.31859 | 34.6% | 0% | 34.6% | 34.6%
A - Residential | A3 - Energy Star Products | A3c - ES HVAC Systems | Room Air Conditioner | E21A3b016 | HVAC | 900 | 8 | 20 | 20 | 3.58 | 0 | 0% | 0% | 0% | 100% | 100% | 100% | 100% | 100% | 100% | 16 | Room or Window Air Conditioner |  | 0.0015797 | 2.884% | 2.153% | 47.53% | 47.43% | 0.025276 | 32.8% | 0% | 32.8% | 32.8%
A - Residential | A3 - Energy Star Products | A3b - ES Appliances | ES Clothes Washers | E21A3b017 | Hot Water | 1700 | 14 | 225 | 25 | 3.6 | 200 | 0% | 0% | 0% | 100% | 100% | 100% | 100% | 100% | 100% | 88.67 | Clothes Washer |  | 0.00027004 | 36.44% | 29.9% | 18.29% | 15.36% | 0.023944 | 49.1% | 52% | 49.1% | 49.1% | NG - Res Hot Water | 0.093 | Propane | 0.013 | Fuel Oil - Residential Distillate | 0.163 | 2244
A - Residential | A3 - Energy Star Products | A3b - ES Appliances | Washer Tier CEE Tier 2+ | E21A3b018 | Hot Water | 1455 | 14 | 250 | 50 | 3.7 | 200 | 0% | 0% | 0% | 100% | 100% | 100% | 100% | 100% | 100% | 155.9 | Clothes Washer |  | 0.00027004 | 36.44% | 29.9% | 18.29% | 15.36% | 0.042099 | 49.1% | 52% | 49.1% | 49.1% | NG - Res Hot Water | 0.152 | Propane | 0.022 | Fuel Oil - Residential Distillate | 0.267 | 3940
A - Residential | A3 - Energy Star Products | A3b - ES Appliances | ES Dehumidifier | E21A3b019 | HVAC | 1996 | 12 | 50 | 25 | 3.6 | 25 | 0% | 0% | 0% | 100% | 100% | 100% | 100% | 100% | 100% | 144.5 | Dehumidifier |  | 0.00023381 | 21.99% | 23.34% | 24.93% | 29.74% | 0.033785 | 82% | 17.2% | 82% | 82%
A - Residential | A3 - Energy Star Products | A3b - ES Appliances | ES Dishwasher | E21A3b020 | Hot Water | 0 | 13 |  |  |  | 0 | 0% | 0% | 0% | 100% | 100% | 100% | 100% | 100% | 100% | 23 | Dishwasher |  | 0.00028953 | 34.1% | 34.78% | 14.77% | 16.35% | 0.0066591 | 27.8% | 47.7% | 27.8% | 27.8% | NG - Res Hot Water | 0.03 | Propane | 0.06 | Fuel Oil - Residential Distillate | 0.01 | 108
A - Residential | A3 - Energy Star Products | A3b - ES Appliances | ES Freezers | E21A3b021 | Refrigeration | 0 | 16 |  |  |  | 0 | 0% | 0% | 0% | 100% | 100% | 100% | 100% | 100% | 100% | 53 | Freezer |  | 0.00014459 | 28.67% | 33.56% | 17.07% | 20.69% | 0.0076635 | 91.2% | 67.6% | 91.2% | 91.2%
A - Residential | A3 - Energy Star Products | A3b - ES Appliances | Refrigerator | E21A3b022 | Refrigeration | 1800 | 12 | 40 | 40 | 3.66 | 0 | 0% | 0% | 0% | 100% | 100% | 100% | 100% | 100% | 100% | 41 | Primary Refrigerator |  | 0.00017711 | 29% | 31.95% | 18.18% | 20.87% | 0.0072615 | 79.1% | 64.5% | 79.1% | 79.1%
A - Residential | A3 - Energy Star Products | A3b - ES Appliances | Refrigerator CEE Tier 2+ | E21A3b023 | Refrigeration | 250 | 12 | 75 | 75 | 3.8 | 0 | 0% | 0% | 0% | 100% | 100% | 100% | 100% | 100% | 100% | 96.4 | Primary Refrigerator |  | 0.00017711 | 29% | 31.95% | 18.18% | 20.87% | 0.017073 | 79.1% | 64.5% | 79.1% | 79.1%
A - Residential | A3 - Energy Star Products | A3b - ES Appliances | ES Pool Pumps (Variable Speed) | E21A3b024 | Envelope | 348 | 10 | 650 | 500 | 5.5 | 150 | 0% | 0% | 0% | 100% | 100% | 100% | 100% | 100% | 100% | 1062 | Pool Pump |  | 0.0010529 | 4.854% | 2.383% | 54.55% | 38.22% | 1.1182 | 54.9% | 0% | 54.9% | 54.9%
A - Residential | A3 - Energy Star Products | A3b - ES Appliances | Room Air Purifier | E21A3b025 | HVAC | 900 | 9 | 40 | 40 | 3.66 | 0 | 0% | 0% | 0% | 100% | 100% | 100% | 100% | 100% | 100% | 390.5 | 24 hour operation |  | 0.00011416 | 30.5% | 36.1% | 15.2% | 18.3% | 0.044578 | 100% | 100% | 100% | 100%
A - Residential | A3 - Energy Star Products | A3c - ES HVAC Systems | Wifi Thermostat (Heating & Cooling) | E21A3b026 | HVAC | 340 | 15 | 268 | 100 | 6.15 | 168 | 0% | 0% | 0% | 100% | 100% | 100% | 100% | 100% | 100% | 24.86 | Central Air Conditioner/Heat Pump (Cooling) |  | 0.0015937 | 6.595% | 3.846% | 47.32% | 42.24% | 0.03962 | 34.6% | 0% | 34.6% | 34.6% | NG - Res Heating | 1.6316 | Propane | 1.134 | Fuel Oil - Residential Distillate | 3.8344
A - Residential | A3 - Energy Star Products | A3b - ES Appliances | Primary Refrigerator Recycling | E21A3b027 | Refrigeration | 300 | 8 | 122.5 | 122.5 | 3.99 | 0 | 0% | 0% | 0% | 100% | 100% | 100% | 100% | 100% | 100% | 491.6 | Primary Refrigerator |  | 0.00017711 | 29% | 31.95% | 18.18% | 20.87% | 0.087068 | 79.1% | 64.5% | 79.1% | 79.1%
A - Residential | A3 - Energy Star Products | A3b - ES Appliances | Secondary Refrigerator Recycling | E21A3b028 | Refrigeration | 350 | 8 | 122.5 | 122.5 | 3.99 | 0 | 0% | 0% | 0% | 100% | 100% | 100% | 100% | 100% | 100% | 755 | Secondary Refrigerator |  | 0.00018187 | 26.33% | 30.18% | 19.9% | 23.59% | 0.13731 | 85.9% | 51.5% | 85.9% | 85.9%
A - Residential | A3 - Energy Star Products | A3b - ES Appliances | Secondary Freezer Recycling | E21A3b029 | Refrigeration | 78 | 8 | 122.5 | 122.5 | 3.99 | 0 | 0% | 0% | 0% | 100% | 100% | 100% | 100% | 100% | 100% | 658 | Freezer |  | 0.00014459 | 28.67% | 33.56% | 17.07% | 20.69% | 0.095143 | 91.2% | 67.6% | 91.2% | 91.2%
A - Residential | A3 - Energy Star Products | A3b - ES Appliances | Room Air Conditioner Recycling | E21A3b030 | HVAC | 0 | 5 | 22 | 22 | 3.588 | 0 | 0% | 0% | 0% | 100% | 100% | 100% | 100% | 100% | 100% | 16.2 | Room or Window Air Conditioner |  | 0.0015797 | 2.884% | 2.153% | 47.53% | 47.43% | 0.025592 | 32.8% | 0% | 32.8% | 32.8%
A - Residential | A3 - Energy Star Products | A3b - ES Appliances | Lockhead Martin and EFI admin fee |  | Non-Energy Saving | 1 | 1 | 400000 | 400000 |  | 0 | 0% | 0% | 0% | 100% | 0% | 0% | 0% | 0% | 0% |  | Non-Electric Measures |  | 0 | 0% | 0% | 0% | 0% | 0 | 0% | 0% | 0% | 0% | [8 empty] | Check
A - Residential | A3 - Energy Star Products | A3b - ES Appliances | ES Appliances Rebate Processing |  | Non-Energy Saving | 1 | 1 | 67749.73 | 67749.73 |  | 0 | 0% | 0% | 0% | 100% | 0% | 0% | 0% | 0% | 0% |  | Non-Electric Measures |  | 0 | 0% | 0% | 0% | 0% | 0 | 0% | 0% | 0% | 0% | [8 empty] | Check
A - Residential | A3 - Energy Star Products | A3c - ES HVAC Systems | Ductless Mini-split Heat Pump - Retrofit Resistance | E21A3b031 | HVAC | 100 | 18 | 6447 | 1911 |  | 4536 | 0% | 0% | 0% | 100% | 100% | 100% | 100% | 100% | 100% | 5039 | Hardwired Electric Heat |  | 0.0007332 | 43.13% | 56.87% | 0% | 0% | 3.6946 | 34.6% | 59.5% | 34.6% | 34.6%
A - Residential | A3 - Energy Star Products | A3c - ES HVAC Systems | Ductless Mini-split Heat Pump - Retrofit HP | E21A3b032 | HVAC | 0 | 18 |  |  |  | 0 | 0% | 0% | 0% | 100% | 100% | 100% | 100% | 100% | 100% |  | Hardwired Electric Heat |  | 0.0007332 | 43.13% | 56.87% | 0% | 0% | 0 | 34.6% | 59.5% | 34.6% | 34.6%
A - Residential | A3 - Energy Star Products | A3c - ES HVAC Systems | Air-source Heat Pump – Retrofit HP | E21A3b033 | HVAC | 0 | 18 |  |  |  | 0 | 0% | 0% | 0% | 100% | 100% | 100% | 100% | 100% | 100% |  | Hardwired Electric Heat |  | 0.0007332 | 43.13% | 56.87% | 0% | 0% | 0 | 34.6% | 59.5% | 34.6% | 34.6%
A - Residential | A3 - Energy Star Products | A3c - ES HVAC Systems | Air-source Heat Pump – Retrofit Resistance | E21A3b034 | HVAC | 0 | 18 |  |  |  | 0 | 0% | 0% | 0% | 100% | 100% | 100% | 100% | 100% | 100% |  | Hardwired Electric Heat |  | 0.0007332 | 43.13% | 56.87% | 0% | 0% | 0 | 34.6% | 59.5% | 34.6% | 34.6%
A - Residential | A3 - Energy Star Products | A3c - ES HVAC Systems | DHW Heat Pump Water Heater 50 gal - Midstream | E21A3b035 | HVAC | 1000 | 13 | 1101 | 750 | 7.75 | 351 | 23% | 0% | 0% | 77% | 100% | 100% | 100% | 100% | 100% | 961 | Water Heater - Heat Pump |  | 0.00021971 | 39.13% | 32.97% | 14.89% | 13.01% | 0.21114 | 41.3% | 74.7% | 41.3% | 41.3%
A - Residential | A3 - Energy Star Products | A3c - ES HVAC Systems | DHW Heat Pump Water Heater 80 gal - Midstream | E21A3b036 | HVAC | 100 | 13 | 1101 | 750 | 8.15 | 351 | 23% | 0% | 0% | 77% | 100% | 100% | 100% | 100% | 100% | 565 | Water Heater - Heat Pump |  | 0.00021971 | 39.13% | 32.97% | 14.89% | 13.01% | 0.12414 | 41.3% | 74.7% | 41.3% | 41.3%
A - Residential | A3 - Energy Star Products | A3b - ES Appliances
A - Residential | A3 - Energy Star Products | A3b - ES Appliances
A - Residential | A3 - Energy Star Products | A3b - ES Appliances
A - Residential | A3 - Energy Star Products | A3b - ES Appliances
A - Residential | A3 - Energy Star Products | A3b - ES Appliances
A - Residential | A3 - Energy Star Products | A3b - ES Appliances
A - Residential | A3 - Energy Star Products | A3b - ES Appliances
A - Residential | A3 - Energy Star Products | A3b - ES Appliances
A - Residential | A3 - Energy Star Products | A3b - ES Appliances
A - Residential | A3 - Energy Star Products | A3b - ES Appliances
A - Residential | A3 - Energy Star Products | A3b - ES Appliances
A - Residential | A3 - Energy Star Products | A3b - ES Appliances
0
A - Residential | A3 - Energy Star Products |  |  |  |  | 0
0
A - Residential | A4 - Residential Behavior | A4a - Residential Behavior | Home Energy Reports | E21A4a001 | Behavior | 0 |  |  |  |  | 0 | 0% | 0% | 0% | 100% | 100% | 100% | 100% | 100% | 100% |  | Lighting |  | 0.00025457 | 35.11% | 30.72% | 19.04% | 15.12% | 0 | 54.7% | 84.8% | 54.7% | 54.7%
A - Residential | A4 - Residential Behavior | A4a - Residential Behavior
A - Residential | A4 - Residential Behavior | A4a - Residential Behavior
A - Residential | A4 - Residential Behavior | A4a - Residential Behavior
A - Residential | A4 - Residential Behavior | A4a - Residential Behavior
A - Residential | A4 - Residential Behavior | A4a - Residential Behavior
A - Residential | A4 - Residential Behavior | A4a - Residential Behavior
A - Residential | A4 - Residential Behavior | A4a - Residential Behavior
A - Residential | A4 - Residential Behavior | A4a - Residential Behavior
A - Residential | A4 - Residential Behavior | A4a - Residential Behavior
0
A - Residential | A4 - Residential Behavior |  |  |  |  | 0
0
0
C - Commercial & Industrial | C1 - Large Business Energy Solutions | C1a - LCI Retrofit | Custom Large Compressed Air Retro | E21C1a001 | Compressed Air | 0 |  |  |  |  | 0 | 0% | 0% | 0% | 100% | 100% | 99.9% | 100% | 100% | 100% |  | Custom Calculation |  | 0 | 0% | 0% | 0% | 0% | 0 | 0% | 0% | 0% | 0%
C - Commercial & Industrial | C1 - Large Business Energy Solutions | C1a - LCI Retrofit | Custom Large Hot Water Retro | E21C1a002 | Hot Water | 0 |  |  |  |  | 0 | 0% | 0% | 0% | 100% | 100% | 99.9% | 100% | 100% | 100% |  | Custom Calculation |  | 0 | 0% | 0% | 0% | 0% | 0 | 0% | 0% | 0% | 0%
C - Commercial & Industrial | C1 - Large Business Energy Solutions | C1a - LCI Retrofit | Custom Large HVAC Retro | E21C1a003 | HVAC | 1 | 12.8 | 896867.6789 | 249129.9108 |  | 647737.7681 | 0% | 0% | 0% | 100% | 100% | 99.9% | 100% | 100% | 100% | 800000 | Custom Calculation | 80 | 0 | 72% | 18% | 8% | 2% | 80 | 70% | 85% | 70% | 70%
C - Commercial & Industrial | C1 - Large Business Energy Solutions | C1a - LCI Retrofit | Custom Large Lighting Retro - Interior | E21C1a004 | Lighting | 0 | 13 | 15276240 | 3528000 |  | 11748240 | 0% | 0% | 0% | 100% | 100% | 99.9% | 100% | 100% | 100% | 16800000 | C&I Interior Lighting - Prescriptive |  | 0.0002 | 30.3% | 17.4% | 34.3% | 18.1% | 3360 | 80% | 61% | 80% | 80%
C - Commercial & Industrial | C1 - Large Business Energy Solutions | C1a - LCI Retrofit | Custom Large Lighting Retro - Exterior | E21C1a047 | Lighting | 0 | 12.9 | 1965600 | 420000 |  | 1545600 | 0% | 0% | 0% | 100% | 100% | 99.9% | 100% | 100% | 100% | 2100000 | C&I Exterior Lighting |  | 0.0002 | 20.1% | 31.6% | 19.2% | 29% | 420 | 0% | 100% | 0% | 0%
C - Commercial & Industrial | C1 - Large Business Energy Solutions | C1a - LCI Retrofit | Custom Large Lighting Retro - Controls | E21C1a048 | Lighting | 0 | 9 | 4233600 | 672000 |  | 3561600 | 0% | 0% | 0% | 100% | 100% | 99.9% | 100% | 100% | 100% | 1680000 | C&I Lighting Controls |  | 0.0001 | 31.3% | 19% | 32.1% | 17.7% | 168 | 15% | 13% | 15% | 15%
C - Commercial & Industrial | C1 - Large Business Energy Solutions | C1a - LCI Retrofit | Custom Large Motors Retro | E21C1a005 | Motors/Drives | 1 | 14 | 116459.6 | 58229.8 |  | 58229.8 | 0% | 0% | 0% | 100% | 100% | 99.9% | 100% | 100% | 100% | 51449.1 | Custom Calculation | 5.1449 | 0 | 23% | 8% | 52% | 17% | 5.1449 | 92% | 90% | 92% | 92%
C - Commercial & Industrial | C1 - Large Business Energy Solutions | C1a - LCI Retrofit | Custom Large Process Retro | E21C1a006 | Process | 1 | 11.8 | 2232000 | 800000 |  | 1432000 | 0% | 0% | 0% | 100% | 100% | 99.9% | 100% | 100% | 100% | 4000000 | Custom Calculation | 400 | 0 | 49% | 13% | 29% | 9% | 400 | 95% | 90% | 95% | 95%
C - Commercial & Industrial | C1 - Large Business Energy Solutions | C1a - LCI Retrofit | Custom Large Refrigeration Retro | E21C1a007 | Refrigeration | 0 |  |  |  |  | 0 | 0% | 0% | 0% | 100% | 100% | 99.9% | 100% | 100% | 100% |  | Custom Calculation |  | 0 | 0% | 0% | 0% | 0% | 0 | 0% | 0% | 0% | 0%
C - Commercial & Industrial | C1 - Large Business Energy Solutions | C1a - LCI Retrofit | Custom Large Other Retro | E21C1a008 | Custom Measures | 0 |  |  |  |  | 0 | 0% | 0% | 0% | 100% | 100% | 99.9% | 100% | 100% | 100% |  | Custom Calculation |  | 0 | 0% | 0% | 0% | 0% | 0 | 0% | 0% | 0% | 0%
C - Commercial & Industrial | C1 - Large Business Energy Solutions | C1a - LCI Retrofit | Daylight Dimming | E21C1a009 | Lighting | 3 | 9 | 14718.375 | 2336.25 |  | 12382.125 | 0% | 0% | 0% | 100% | 100% | 99.9% | 100% | 100% | 100% | 9345 | C&I Lighting Controls |  | 0.0001 | 31.3% | 19% | 32.1% | 17.7% | 0.9345 | 15% | 13% | 15% | 15%
C - Commercial & Industrial | C1 - Large Business Energy Solutions | C1a - LCI Retrofit | Lighting Fixture - Exterior w/ Controls | E21C1a010 | Lighting | 18.6352 | 14 | 43524 | 9300 |  | 34224 | 0% | 0% | 0% | 100% | 100% | 99.9% | 100% | 100% | 100% | 30000 | C&I Exterior Lighting |  | 0.0002 | 20.1% | 31.6% | 19.2% | 29% | 6 | 0% | 100% | 0% | 0%
C - Commercial & Industrial | C1 - Large Business Energy Solutions | C1a - LCI Retrofit | Lighting Fixture - Exterior w/o Controls | E21C1a011 | Lighting | 105 | 14 | 16848 | 3600 |  | 13248 | 0% | 0% | 0% | 100% | 100% | 99.9% | 100% | 100% | 100% | 20000 | C&I Exterior Lighting |  | 0.0002 | 20.1% | 31.6% | 19.2% | 29% | 4 | 0% | 100% | 0% | 0%
C - Commercial & Industrial | C1 - Large Business Energy Solutions | C1a - LCI Retrofit | Lighting Fixture - Interior w/ Controls | E21C1a012 | Lighting | 23.0722 | 12 | 68197.5 | 15750 |  | 52447.5 | 0% | 0% | 0% | 100% | 100% | 99.9% | 100% | 100% | 100% | 45000 | C&I Interior Lighting - Prescriptive |  | 0.0002 | 30.3% | 17.4% | 34.3% | 18.1% | 9 | 80% | 61% | 80% | 80%
C - Commercial & Industrial | C1 - Large Business Energy Solutions | C1a - LCI Retrofit | Lighting Fixture - Interior w/o Controls | E21C1a013 | Lighting | 420 | 12 | 57589 | 13300 |  | 44289 | 0% | 0% | 0% | 100% | 100% | 99.9% | 100% | 100% | 100% | 40000 | C&I Interior Lighting - Prescriptive |  | 0.0002 | 30.3% | 17.4% | 34.3% | 18.1% | 8 | 80% | 61% | 80% | 80%
C - Commercial & Industrial | C1 - Large Business Energy Solutions | C1a - LCI Retrofit | Lighting Occupancy Sensors | E21C1a014 | Lighting | 15 | 9 | 7116.732 | 1129.64 |  | 5987.092 | 0% | 0% | 0% | 100% | 100% | 99.9% | 100% | 100% | 100% | 3644 | C&I Lighting Controls |  | 0.0001 | 31.3% | 19% | 32.1% | 17.7% | 0.3644 | 15% | 13% | 15% | 15%
C - Commercial & Industrial | C1 - Large Business Energy Solutions | C1a - LCI Retrofit | Boiler Reset Controls, Electric | E21C1a015 | HVAC | 0 | 25 |  |  |  | 0 | 0% | 0% | 0% | 100% | 100% | 99.9% | 100% | 100% | 100% |  | Boiler Distribution |  | 0.00055115 | 45.01% | 54.99% | 0% | 0% | 0 | 0% | 53.5% | 0% | 0%
C - Commercial & Industrial | C1 - Large Business Energy Solutions | C1a - LCI Retrofit | Case Motor Replacement | E21C1a016 | Refrigeration | 0 | 10 |  |  |  | 0 | 0% | 0% | 0% | 100% | 100% | 99.9% | 100% | 100% | 100% |  | C&I Refrigeration |  | 0 | 22.6% | 27.3% | 23.3% | 26.8% | 0 | 100% | 100% | 100% | 100%
C - Commercial & Industrial | C1 - Large Business Energy Solutions | C1a - LCI Retrofit | Cooler Night Cover | E21C1a017 | Refrigeration | 0 | 10 |  |  |  | 0 | 0% | 0% | 0% | 100% | 100% | 99.9% | 100% | 100% | 100% |  | C&I Refrigeration |  | 0 | 22.6% | 27.3% | 23.3% | 26.8% | 0 | 0% | 0% | 0% | 0%
C - Commercial & Industrial | C1 - Large Business Energy Solutions | C1a - LCI Retrofit | Demand Control Ventilation | E21C1a018 | HVAC | 0 | 20 |  |  |  | 0 | 0% | 0% | 0% | 100% | 100% | 99.9% | 100% | 100% | 100% |  | C&I Heating & Cooling |  | 0 | 26.4% | 16.6% | 34.9% | 22.1% | 0 | 82% | 5% | 82% | 82%
C - Commercial & Industrial | C1 - Large Business Energy Solutions | C1a - LCI Retrofit | Door Heater Controls | E21C1a019 | Refrigeration | 0 | 10 |  |  |  | 0 | 0% | 0% | 0% | 100% | 100% | 99.9% | 100% | 100% | 100% |  | C&I Refrigeration |  | 0 | 22.6% | 27.3% | 23.3% | 26.8% | 0 | 50% | 100% | 50% | 50%
C - Commercial & Industrial | C1 - Large Business Energy Solutions | C1a - LCI Retrofit | Dual Enthalpy Economizer Controls (DEEC) | E21C1a020 | HVAC | 0 | 10 |  |  |  | 0 | 0% | 0% | 0% | 100% | 100% | 99.9% | 100% | 100% | 100% |  | C&I Heating & Cooling |  | 0 | 26.4% | 16.6% | 34.9% | 22.1% | 0 | 45% | 0% | 45% | 45%
C - Commercial & Industrial | C1 - Large Business Energy Solutions | C1a - LCI Retrofit | Duct Sealing, Electric | E21C1a021 | HVAC | 0 | 20 |  |  |  | 0 | 0% | 0% | 0% | 100% | 100% | 99.9% | 100% | 100% | 100% |  | Weighted HVAC - Multi-family |  | 0.00084647 | 23.21% | 27.86% | 25.2% | 23.73% | 0 | 33.6% | 17.3% | 33.6% | 33.6%
C - Commercial & Industrial | C1 - Large Business Energy Solutions | C1a - LCI Retrofit | Ductless Mini Split Heat Pump | E21C1a022 | HVAC | 0 | 12 |  |  |  | 0 | 0% | 0% | 0% | 100% | 100% | 99.9% | 100% | 100% | 100% |  | C&I Heating & Cooling |  | 0 | 26.4% | 16.6% | 34.9% | 22.1% | 0 | 45% | 0% | 45% | 45%
C - Commercial & Industrial | C1 - Large Business Energy Solutions | C1a - LCI Retrofit | ECM Evaporator Fan Motors for Walk-in Cooler/Freezer | E21C1a023 | Refrigeration | 0 | 10 |  |  |  | 0 | 0% | 0% | 0% | 100% | 100% | 99.9% | 100% | 100% | 100% |  | C&I Refrigeration |  | 0 | 22.6% | 27.3% | 23.3% | 26.8% | 0 | 100% | 100% | 100% | 100%
C - Commercial & Industrial | C1 - Large Business Energy Solutions | C1a - LCI Retrofit | Electronic Defrost Control | E21C1a024 | Refrigeration | 0 | 10 |  |  |  | 0 | 0% | 0% | 0% | 100% | 100% | 99.9% | 100% | 100% | 100% |  | C&I Refrigeration |  | 0 | 22.6% | 27.3% | 23.3% | 26.8% | 0 | 100% | 100% | 100% | 100%
C - Commercial & Industrial | C1 - Large Business Energy Solutions | C1a - LCI Retrofit | Energy Management System, Electric | E21C1a025 | HVAC | 0 | 13 |  |  |  | 0 | 0% | 0% | 0% | 100% | 100% | 99.9% | 100% | 100% | 100% | 278 | C&I Heating & Cooling |  | 0 | 26.4% | 16.6% | 34.9% | 22.1% | 0 | 95% | 100% | 95% | 95%
C - Commercial & Industrial | C1 - Large Business Energy Solutions | C1a - LCI Retrofit | Energy Star Wifi Thermostat, Electric | E21C1a026 | HVAC | 0 | 15 |  |  |  | 0 | 0% | 0% | 0% | 100% | 100% | 99.9% | 100% | 100% | 100% |  | Central Air Conditioner/Heat Pump (Cooling) |  | 0.0015937 | 6.595% | 3.846% | 47.32% | 42.24% | 0 | 34.6% | 0% | 34.6% | 34.6%
C - Commercial & Industrial | C1 - Large Business Energy Solutions | C1a - LCI Retrofit | Evaporator Fan Control | E21C1a027 | Refrigeration | 0 | 10 |  |  |  | 0 | 0% | 0% | 0% | 100% | 100% | 99.9% | 100% | 100% | 100% |  | C&I Refrigeration |  | 0 | 22.6% | 27.3% | 23.3% | 26.8% | 0 | 100% | 100% | 100% | 100%
C - Commercial & Industrial | C1 - Large Business Energy Solutions | C1a - LCI Retrofit | Faucet Aerator, Electric | E21C1a028 | Hot Water | 0 | 7 |  |  |  | 0 | 0% | 0% | 0% | 100% | 100% | 99.9% | 100% | 100% | 100% | 97 | Water Heater - Electric |  | 0.00024338 | 41.52% | 31.39% | 15.22% | 11.88% | 0.023608 | 31.2% | 80.8% | 31.2% | 31.2%
C - Commercial & Industrial | C1 - Large Business Energy Solutions | C1a - LCI Retrofit | Hotel Occupancy Sensor | E21C1a031 | HVAC | 0 | 10 |  |  |  | 0 | 0% | 0% | 0% | 100% | 100% | 99.9% | 100% | 100% | 100% | 438 | C&I Heating & Cooling |  | 0 | 26.4% | 16.6% | 34.9% | 22.1% | 0 | 82% | 5% | 82% | 82% | NG - C&I Gas Heat | 1.6526
C - Commercial & Industrial | C1 - Large Business Energy Solutions | C1a - LCI Retrofit | Low Pressure Drop Filter | E21C1a032 | Compressed Air | 0 | 5 |  |  |  | 0 | 0% | 0% | 0% | 100% | 100% | 99.9% | 100% | 100% | 100% |  | C&I Compressed Air - VFD Compressor |  | 0 | 25.9% | 23.9% | 26.5% | 23.7% | 0 | 88% | 69% | 88% | 88%
C - Commercial & Industrial | C1 - Large Business Energy Solutions | C1a - LCI Retrofit | Low-Flow Showerhead With Thermostatic Valve, Electric | E21C1a033 | Hot Water | 0 | 7 |  |  |  | 0 | 0% | 0% | 0% | 100% | 100% | 99.9% | 100% | 100% | 100% |  | Water Heater - Electric |  | 0.00024338 | 41.52% | 31.39% | 15.22% | 11.88% | 0 | 31.2% | 80.8% | 31.2% | 31.2%
C - Commercial & Industrial | C1 - Large Business Energy Solutions | C1a - LCI Retrofit | Low-Flow Showerhead, Electric | E21C1a034 | Hot Water | 0 | 7 |  |  |  | 0 | 0% | 0% | 0% | 100% | 100% | 99.9% | 100% | 100% | 100% |  | Water Heater - Electric |  | 0.00024338 | 41.52% | 31.39% | 15.22% | 11.88% | 0 | 31.2% | 80.8% | 31.2% | 31.2%
C - Commercial & Industrial | C1 - Large Business Energy Solutions | C1a - LCI Retrofit | Motors, Open Drip | E21C1a035 | Motors/Drives | 0 | 10 |  |  |  | 0 | 0% | 0% | 0% | 100% | 100% | 99.9% | 100% | 100% | 100%
C - Commercial & Industrial | C1 - Large Business Energy Solutions | C1a - LCI Retrofit | Motors, Totally Enclosed Fan Cooled | E21C1a036 | Motors/Drives | 0 | 10 |  |  |  | 0 | 0% | 0% | 0% | 100% | 100% | 99.9% | 100% | 100% | 100% |  | C&I Refrigeration |  | 0 | 22.6% | 27.3% | 23.3% | 26.8% | 0 | 100% | 100% | 100% | 100%
C - Commercial & Industrial | C1 - Large Business Energy Solutions | C1a - LCI Retrofit | Novelty Cooler Shutoff | E21C1a037 | Refrigeration | 0 | 10 |  |  |  | 0 | 0% | 0% | 0% | 100% | 100% | 99.9% | 100% | 100% | 100% |  | C&I Refrigeration |  | 0 | 22.6% | 27.3% | 23.3% | 26.8% | 0 | 0% | 0% | 0% | 0%
C - Commercial & Industrial | C1 - Large Business Energy Solutions | C1a - LCI Retrofit | Pipe Wrap - Heating, Electric | E21C1a038 | HVAC | 0 | 15 |  |  |  | 0 | 0% | 0% | 0% | 100% | 100% | 99.9% | 100% | 100% | 100% |  | Hardwired Electric Heat |  | 0.0007332 | 43.13% | 56.87% | 0% | 0% | 0 | 0% | 43.3% | 0% | 0%
C - Commercial & Industrial | C1 - Large Business Energy Solutions | C1a - LCI Retrofit | Pipe Wrap - Hot Water, Electric | E21C1a039 | Hot Water | 0 | 15 |  |  |  | 0 | 0% | 0% | 0% | 100% | 100% | 99.9% | 100% | 100% | 100% |  | Water Heater - Electric |  | 0.00024338 | 41.52% | 31.39% | 15.22% | 11.88% | 0 | 31.2% | 80.8% | 31.2% | 31.2%
C - Commercial & Industrial | C1 - Large Business Energy Solutions | C1a - LCI Retrofit | Pre Rinse Spray Valve, Electric | E21C1a040 | Hot Water | 0 | 8 |  |  |  | 0 | 0% | 0% | 0% | 100% | 100% | 99.9% | 100% | 100% | 100%
C - Commercial & Industrial | C1 - Large Business Energy Solutions | C1a - LCI Retrofit | Programmable Thermostat, Electric | E21C1a041 | HVAC | 0 | 15 |  |  |  | 0 | 0% | 0% | 0% | 100% | 100% | 99.9% | 100% | 100% | 100% |  | Hardwired Electric Heat |  | 0.0007332 | 43.13% | 56.87% | 0% | 0% | 0 | 0% | 43.3% | 0% | 0%
C - Commercial & Industrial | C1 - Large Business Energy Solutions | C1a - LCI Retrofit | Steam Trap, Electric | E21C1a042 | HVAC | 0 | 6 |  |  |  | 0 | 0% | 0% | 0% | 100% | 100% | 99.9% | 100% | 100% | 100% |  | C&I Heating & Cooling |  | 0 | 26.4% | 16.6% | 34.9% | 22.1% | 0 | 0% | 0% | 0% | 0%
C - Commercial & Industrial | C1 - Large Business Energy Solutions | C1a - LCI Retrofit | Variable Frequency Drive | E21C1a043 | Motors/Drives | 7 | 15 | 19077.2 | 9538.6 |  | 9538.6 | 0% | 0% | 0% | 100% | 100% | 99.9% | 100% | 100% | 100% | 64078.7 | C&I VFDs (Combined) | 2.5082 | 0 | 23.7% | 27.2% | 23.8% | 25.3% | 2.5082 | 100% | 100% | 100% | 100%
C - Commercial & Industrial | C1 - Large Business Energy Solutions | C1a - LCI Retrofit | Variable Frequency Drive with Motor | E21C1a044 | Motors/Drives | 0 | 15 |  |  |  | 0 | 0% | 0% | 0% | 100% | 100% | 99.9% | 100% | 100% | 100% |  | C&I VFDs (Combined) |  | 0 | 23.7% | 27.2% | 23.8% | 25.3% | 0 | 100% | 100% | 100% | 100%
C - Commercial & Industrial | C1 - Large Business Energy Solutions | C1a - LCI Retrofit | Vending Miser | E21C1a045 | Refrigeration | 0 | 5 |  |  |  | 0 | 0% | 0% | 0% | 100% | 100% | 99.9% | 100% | 100% | 100% |  | C&I Refrigeration |  | 0 | 22.6% | 27.3% | 23.3% | 26.8% | 0 | 0% | 0% | 0% | 0%
C - Commercial & Industrial | C1 - Large Business Energy Solutions | C1a - LCI Retrofit | Zero Loss Condensate Drain | E21C1a046 | Compressed Air | 0 | 15 |  |  |  | 0 | 0% | 0% | 0% | 100% | 100% | 99.9% | 100% | 100% | 100% |  | C&I Compressed Air - VFD Compressor |  | 0 | 25.9% | 23.9% | 26.5% | 23.7% | 0 | 88% | 69% | 88% | 88%
C - Commercial & Industrial | C1 - Large Business Energy Solutions | C1a - LCI Retrofit | CI Audits - Large Retro |  | Non-Energy Saving | 1 | 1 | 665341.4074 | 665341.4074 |  | 0 | 0% | 0% | 0% | 100% | 0% | 0% | 0% | 0% | 0% |  | Non-Electric Measures |  | 0 | 0% | 0% | 0% | 0% | 0 | 0% | 0% | 0% | 0% | [8 empty] | Check
C - Commercial & Industrial | C1 - Large Business Energy Solutions | C1a - LCI Retrofit | Large Retrocommissioning | E21C1a049 | Custom Measures | 1 | 3 | 120938.08 | 60469.04 |  | 60469.04 | 0% | 0% | 0% | 100% | 100% | 99.9% | 100% | 100% | 100% | 151172.6 | Custom Calculation | 15.1173 | 0 | 72% | 18% | 8% | 2% | 15.1173 | 45% | 52% | 45% | 45%
C - Commercial & Industrial | C1 - Large Business Energy Solutions | C1a - LCI Retrofit
C - Commercial & Industrial | C1 - Large Business Energy Solutions | C1a - LCI Retrofit
C - Commercial & Industrial | C1 - Large Business Energy Solutions | C1a - LCI Retrofit
C - Commercial & Industrial | C1 - Large Business Energy Solutions | C1a - LCI Retrofit
C - Commercial & Industrial | C1 - Large Business Energy Solutions | C1a - LCI Retrofit
C - Commercial & Industrial | C1 - Large Business Energy Solutions | C1a - LCI Retrofit
C - Commercial & Industrial | C1 - Large Business Energy Solutions | C1a - LCI Retrofit
0
C - Commercial & Industrial | C1 - Large Business Energy Solutions | C1b - LCI New Equipment and Construction | Custom Large Compressed Air New | E21C1b001 | Compressed Air | 0 |  |  |  |  | 0 | 0% | 0% | 0% | 100% | 100% | 99.9% | 100% | 100% | 100% |  | Custom Calculation |  | 0 | 0% | 0% | 0% | 0% | 0 | 0% | 0% | 0% | 0%
C - Commercial & Industrial | C1 - Large Business Energy Solutions | C1b - LCI New Equipment and Construction | Custom Large Hot Water New | E21C1b002 | Hot Water | 0 |  |  |  |  | 0 | 0% | 0% | 0% | 100% | 100% | 99.9% | 100% | 100% | 100% |  | Custom Calculation |  | 0 | 0% | 0% | 0% | 0% | 0 | 0% | 0% | 0% | 0%
C - Commercial & Industrial | C1 - Large Business Energy Solutions | C1b - LCI New Equipment and Construction | Custom Large HVAC New | E21C1b003 | HVAC | 1 | 14.5 | 7752665.9323 | 3285027.9374 |  | 4467637.9949 | 0% | 0% | 0% | 100% | 100% | 99.9% | 100% | 100% | 100% | 8695480 | Custom Calculation | 1346.766 | 0 | 72% | 18% | 8% | 2% | 1346.766 | 100% | 38.54% | 100% | 100%
C - Commercial & Industrial | C1 - Large Business Energy Solutions | C1b - LCI New Equipment and Construction | Custom Large Lighting New - Interior | E21C1b004 | Lighting | 0 | 15 | 625500 | 450000 |  | 175500 | 0% | 0% | 0% | 100% | 100% | 99.9% | 100% | 100% | 100% | 1500000 | C&I Interior Lighting - Prescriptive |  | 0.0002 | 30.3% | 17.4% | 34.3% | 18.1% | 300 | 80% | 61% | 80% | 80%
C - Commercial & Industrial | C1 - Large Business Energy Solutions | C1b - LCI New Equipment and Construction | Custom Large Lighting New - Exterior | E21C1b054 | Lighting | 0 | 15 | 216954.0933 | 105317.521 |  | 111636.5723 | 0% | 0% | 0% | 100% | 100% | 99.9% | 100% | 100% | 100% | 500000 | C&I Exterior Lighting |  | 0.0002 | 20.1% | 31.6% | 19.2% | 29% | 100 | 0% | 100% | 0% | 0%
C - Commercial & Industrial | C1 - Large Business Energy Solutions | C1b - LCI New Equipment and Construction | Custom Large Lighting New - Controls | E21C1b055 | Lighting | 0 | 9 | 80400 | 60000 |  | 20400 | 0% | 0% | 0% | 100% | 100% | 99.9% | 100% | 100% | 100% | 150000 | C&I Lighting Controls |  | 0.0001 | 31.3% | 19% | 32.1% | 17.7% | 15 | 15% | 13% | 15% | 15%
C - Commercial & Industrial | C1 - Large Business Energy Solutions | C1b - LCI New Equipment and Construction | Custom Large Motors New | E21C1b005 | Motors/Drives | 0 |  |  |  |  | 0 | 0% | 0% | 0% | 100% | 100% | 99.9% | 100% | 100% | 100% |  | Custom Calculation |  | 0 | 0% | 0% | 0% | 0% | 0 | 0% | 0% | 0% | 0%
C - Commercial & Industrial | C1 - Large Business Energy Solutions | C1b - LCI New Equipment and Construction | Custom Large Process New | E21C1b006 | Process | 1 | 14.1 | 3798804.9182 | 2656506.9358 |  | 1142297.9824 | 0% | 0% | 0% | 100% | 100% | 99.9% | 100% | 100% | 100% | 7951437.5 | Custom Calculation | 1158.8227 | 0 | 49% | 13% | 29% | 9% | 1158.8227 | 95% | 45% | 95% | 95%
C - Commercial & Industrial | C1 - Large Business Energy Solutions | C1b - LCI New Equipment and Construction | Custom Large Refrigeration New | E21C1b007 | Refrigeration | 0 |  |  |  |  | 0 | 0% | 0% | 0% | 100% | 100% | 99.9% | 100% | 100% | 100% |  | Custom Calculation |  | 0 | 0% | 0% | 0% | 0% | 0 | 0% | 0% | 0% | 0%
C - Commercial & Industrial | C1 - Large Business Energy Solutions | C1b - LCI New Equipment and Construction | Custom Large Other New | E21C1b008 | Custom Measures | 0 |  |  |  |  | 0 | 0% | 0% | 0% | 100% | 100% | 99.9% | 100% | 100% | 100% |  | Custom Calculation |  | 0 | 0% | 0% | 0% | 0% | 0 | 0% | 0% | 0% | 0%
C - Commercial & Industrial | C1 - Large Business Energy Solutions | C1b - LCI New Equipment and Construction | Custom Large Comprehensive Design | E21C1b056 | Custom Measures | 1 | 17 | 1290322.5806 | 800000 |  | 490322.5806 | 0% | 0% | 0% | 100% | 100% | 99.9% | 100% | 100% | 100% | 3000000 | Custom Calculation | 356.5996 | 0 | 72% | 18% | 8% | 2% | 356.5996 | 100% | 100% | 100% | 100%
C - Commercial & Industrial | C1 - Large Business Energy Solutions | C1b - LCI New Equipment and Construction | Daylight Dimming | E21C1b009 | Lighting | 3 | 10 | 750.057 | 559.744 |  | 190.313 | 0% | 0% | 0% | 100% | 100% | 99.9% | 100% | 100% | 100% | 5597.44 | C&I Lighting Controls |  | 0.0001 | 31.3% | 19% | 32.1% | 17.7% | 0.55974 | 15% | 13% | 15% | 15%
C - Commercial & Industrial | C1 - Large Business Energy Solutions | C1b - LCI New Equipment and Construction | Performance Lighting - Exterior w/ Controls | E21C1b010 | Lighting | 0 | 15 |  |  |  | 0 | 0% | 0% | 0% | 100% | 100% | 99.9% | 100% | 100% | 100% | 0 | C&I Exterior Lighting |  | 0.0002 | 20.1% | 31.6% | 19.2% | 29% | 0 | 0% | 100% | 0% | 0%
C - Commercial & Industrial | C1 - Large Business Energy Solutions | C1b - LCI New Equipment and Construction | Performance Lighting - Exterior w/o Controls | E21C1b011 | Lighting | 50 | 15 | 8240 | 4000 |  | 4240 | 0% | 0% | 0% | 100% | 100% | 99.9% | 100% | 100% | 100% | 10000 | C&I Exterior Lighting |  | 0.0002 | 20.1% | 31.6% | 19.2% | 29% | 2 | 0% | 100% | 0% | 0%
C - Commercial & Industrial | C1 - Large Business Energy Solutions | C1b - LCI New Equipment and Construction | Performance Lighting - Interior w/ Controls | E21C1b012 | Lighting | 5.7778 | 15 | 19265.4 | 13860 |  | 5405.4 | 0% | 0% | 0% | 100% | 100% | 99.9% | 100% | 100% | 100% | 22000 | C&I Interior Lighting - Prescriptive |  | 0.0002 | 30.3% | 17.4% | 34.3% | 18.1% | 4.4 | 80% | 61% | 80% | 80%
C - Commercial & Industrial | C1 - Large Business Energy Solutions | C1b - LCI New Equipment and Construction | Performance Lighting - Interior w/o Controls | E21C1b013 | Lighting | 75 | 15 | 8896 | 6400 |  | 2496 | 0% | 0% | 0% | 100% | 100% | 99.9% | 100% | 100% | 100% | 20000 | C&I Interior Lighting - Prescriptive |  | 0.0002 | 30.3% | 17.4% | 34.3% | 18.1% | 4 | 80% | 61% | 80% | 80%
C - Commercial & Industrial | C1 - Large Business Energy Solutions | C1b - LCI New Equipment and Construction | Lighting Occupancy Sensors | E21C1b014 | Lighting | 5 | 10 | 326.751 | 243.844 |  | 82.907 | 0% | 0% | 0% | 100% | 100% | 99.9% | 100% | 100% | 100% | 1219.22 | C&I Lighting Controls |  | 0.0001 | 31.3% | 19% | 32.1% | 17.7% | 0.12192 | 15% | 13% | 15% | 15%
C - Commercial & Industrial | C1 - Large Business Energy Solutions | C1b - LCI New Equipment and Construction | Advanced Power Strip | E21C1b015 | Process | 0 |  |  |  |  | 0 | 0% | 0% | 0% | 100% | 100% | 99.9% | 100% | 100% | 100% | 105 | Primary TV and Peripherals |  | 0.00018311 | 32.24% | 34.78% | 15.36% | 17.62% | 0.019227 | 58.2% | 86.3% | 58.2% | 58.2%
C - Commercial & Industrial | C1 - Large Business Energy Solutions | C1b - LCI New Equipment and Construction | Air Compressor | E21C1b016 | Compressed Air | 25 | 15 | 555.555 | 388.5 |  | 167.055 | 0% | 0% | 0% | 100% | 100% | 99.9% | 100% | 100% | 100% | 1942.5 | C&I Compressed Air - VFD Compressor | 0.46695 | 0 | 25.9% | 23.9% | 26.5% | 23.7% | 0.46695 | 117% | 98% | 117% | 117%
C - Commercial & Industrial | C1 - Large Business Energy Solutions | C1b - LCI New Equipment and Construction | Air Nozzle | E21C1b017 | Compressed Air | 0 | 15 |  |  |  | 0 | 0% | 0% | 0% | 100% | 100% | 99.9% | 100% | 100% | 100% |  | C&I Compressed Air - VFD Compressor |  | 0 | 25.9% | 23.9% | 26.5% | 23.7% | 0 | 117% | 98% | 117% | 117%
C - Commercial & Industrial | C1 - Large Business Energy Solutions | C1b - LCI New Equipment and Construction | Circulator Pump | E21C1b018 | HVAC | 0 | 20 |  |  |  | 0 | 0% | 0% | 0% | 100% | 100% | 99.9% | 100% | 100% | 100% |  | C&I Heating & Cooling |  | 0 | 26.4% | 16.6% | 34.9% | 22.1% | 0 | 82% | 5% | 82% | 82%
C - Commercial & Industrial | C1 - Large Business Energy Solutions | C1b - LCI New Equipment and Construction | Combination Oven, Electric | E21C1b019 | Food Service | 0 | 12 |  |  |  | 0 | 0% | 0% | 0% | 100% | 100% | 99.9% | 100% | 100% | 100% | 15095 | C&I Food Services | 3.5 | 0 | 32% | 35% | 16% | 17% | 3.5 | 90% | 90% | 90% | 90%
C - Commercial & Industrial | C1 - Large Business Energy Solutions | C1b - LCI New Equipment and Construction | Compressor Storage | E21C1b020 | Compressed Air | 0 |  |  |  |  | 0 | 0% | 0% | 0% | 100% | 100% | 99.9% | 100% | 100% | 100% |  | C&I Compressed Air - VFD Compressor |  | 0 | 25.9% | 23.9% | 26.5% | 23.7% | 0 | 117% | 98% | 117% | 117%
C - Commercial & Industrial | C1 - Large Business Energy Solutions | C1b - LCI New Equipment and Construction | Convection Oven, Electric | E21C1b021 | Food Service | 0 | 12 |  |  |  | 0 | 0% | 0% | 0% | 100% | 100% | 99.9% | 100% | 100% | 100% | 2787 | C&I Food Services | 0.7 | 0 | 32% | 35% | 16% | 17% | 0.7 | 90% | 90% | 90% | 90%
C - Commercial & Industrial | C1 - Large Business Energy Solutions | C1b - LCI New Equipment and Construction | Dishwasher - High Temp Door Type | E21C1b022 | Food Service | 0 | 15 |  |  |  | 0 | 0% | 0% | 0% | 100% | 100% | 99.9% | 100% | 100% | 100% | 4151 | C&I Food Services | 0.74 | 0 | 32% | 35% | 16% | 17% | 0.74 | 90% | 90% | 90% | 90% | NG - C&I Gas Heat | 25.2 | [5 empty] | 35056
C - Commercial & Industrial | C1 - Large Business Energy Solutions | C1b - LCI New Equipment and Construction | Dishwasher - High Temp Multi Tank Conveyor | E21C1b023 | Food Service | 0 | 20 |  |  |  | 0 | 0% | 0% | 0% | 100% | 100% | 99.9% | 100% | 100% | 100% | 9630 | C&I Food Services | 1.71 | 0 | 32% | 35% | 16% | 17% | 1.71 | 90% | 90% | 90% | 90% | NG - C&I Gas Non Heating | 58 | [5 empty] | 80754
C - Commercial & Industrial | C1 - Large Business Energy Solutions | C1b - LCI New Equipment and Construction | Dishwasher - High Temp Pot, Pan, Utensil | E21C1b024 | Food Service | 0 | 10 |  |  |  | 0 | 0% | 0% | 0% | 100% | 100% | 99.9% | 100% | 100% | 100% | 1032 | C&I Food Services | 0.18 | 0 | 32% | 35% | 16% | 17% | 0.18 | 90% | 90% | 90% | 90% | NG - C&I Gas Non Heating | 7.6 | [5 empty] | 10517
C - Commercial & Industrial | C1 - Large Business Energy Solutions | C1b - LCI New Equipment and Construction | Dishwasher - High Temp Single Tank Conveyor | E21C1b025 | Food Service | 0 | 20 |  |  |  | 0 | 0% | 0% | 0% | 100% | 100% | 99.9% | 100% | 100% | 100% | 4243 | C&I Food Services | 0.75 | 0 | 32% | 35% | 16% | 17% | 0.75 | 90% | 90% | 90% | 90% | NG - C&I Gas Non Heating | 15.3 | [5 empty] | 21284
C - Commercial & Industrial | C1 - Large Business Energy Solutions | C1b - LCI New Equipment and Construction | Dishwasher - High Temp Under Counter | E21C1b026 | Food Service | 0 | 10 |  |  |  | 0 | 0% | 0% | 0% | 100% | 100% | 99.9% | 100% | 100% | 100% | 1791 | C&I Food Services | 0.32 | 0 | 32% | 35% | 16% | 17% | 0.32 | 90% | 90% | 90% | 90% | NG - C&I Gas Non Heating | 3.9 | [5 empty] | 5399
C - Commercial & Industrial | C1 - Large Business Energy Solutions | C1b - LCI New Equipment and Construction | Dishwasher - Low Temp Door Type | E21C1b027 | Food Service | 0 | 15 |  |  |  | 0 | 0% | 0% | 0% | 100% | 100% | 99.9% | 100% | 100% | 100% | 13851 | C&I Food Services | 2.46 | 0 | 32% | 35% | 16% | 17% | 2.46 | 90% | 90% | 90% | 90% | [7 empty] | 80629
C - Commercial & Industrial | C1 - Large Business Energy Solutions | C1b - LCI New Equipment and Construction | Dishwasher - Low Temp Multi Tank Conveyor | E21C1b028 | Food Service | 0 | 20 |  |  |  | 0 | 0% | 0% | 0% | 100% | 100% | 99.9% | 100% | 100% | 100% | 16131 | C&I Food Services | 2.86 | 0 | 32% | 35% | 16% | 17% | 2.86 | 90% | 90% | 90% | 90% | [7 empty] | 93900
C - Commercial & Industrial | C1 - Large Business Energy Solutions | C1b - LCI New Equipment and Construction | Dishwasher - Low Temp Single Tank Conveyor | E21C1b029 | Food Service | 0 | 20 |  |  |  | 0 | 0% | 0% | 0% | 100% | 100% | 99.9% | 100% | 100% | 100% | 11685 | C&I Food Services | 2.07 | 0 | 32% | 35% | 16% | 17% | 2.07 | 90% | 90% | 90% | 90% | [7 empty] | 65104
C - Commercial & Industrial | C1 - Large Business Energy Solutions | C1b - LCI New Equipment and Construction | Dishwasher - Low Temp Under Counter | E21C1b030 | Food Service | 0 | 10 |  |  |  | 0 | 0% | 0% | 0% | 100% | 100% | 99.9% | 100% | 100% | 100% | 2178 | C&I Food Services | 0.39 | 0 | 32% | 35% | 16% | 17% | 0.39 | 90% | 90% | 90% | 90% | [7 empty] | 12677
C - Commercial & Industrial | C1 - Large Business Energy Solutions | C1b - LCI New Equipment and Construction | Faucet Aerator, Electric | E21C1b031 | Hot Water | 0 | 7 |  |  |  | 0 | 0% | 0% | 0% | 100% | 100% | 99.9% | 100% | 100% | 100% | 97 | Water Heater - Electric |  | 0.00024338 | 41.52% | 31.39% | 15.22% | 11.88% | 0.023608 | 31.2% | 80.8% | 31.2% | 31.2%
C - Commercial & Industrial | C1 - Large Business Energy Solutions | C1b - LCI New Equipment and Construction | Fryer Large Vat, Electric | E21C1b032 | Food Service | 0 | 12 |  |  |  | 0 | 0% | 0% | 0% | 100% | 100% | 99.9% | 100% | 100% | 100% | 2841 | C&I Food Services | 0.5 | 0 | 32% | 35% | 16% | 17% | 0.5 | 90% | 90% | 90% | 90%
C - Commercial & Industrial | C1 - Large Business Energy Solutions | C1b - LCI New Equipment and Construction | Fryer Standard Vat, Electric | E21C1b033 | Food Service | 0 | 12 |  |  |  | 0 | 0% | 0% | 0% | 100% | 100% | 99.9% | 100% | 100% | 100% | 2976 | C&I Food Services | 0.5 | 0 | 32% | 35% | 16% | 17% | 0.5 | 90% | 90% | 90% | 90%
C - Commercial & Industrial | C1 - Large Business Energy Solutions | C1b - LCI New Equipment and Construction | Griddle, Electric | E21C1b034 | Food Service | 0 | 12 |  |  |  | 0 | 0% | 0% | 0% | 100% | 100% | 99.9% | 100% | 100% | 100% | 3965 | C&I Food Services | 0.9 | 0 | 32% | 35% | 16% | 17% | 0.9 | 90% | 90% | 90% | 90%
C - Commercial & Industrial | C1 - Large Business Energy Solutions | C1b - LCI New Equipment and Construction | Ground Source Heat Pump | E21C1b035 | HVAC | 0 |  |  |  |  | 0 | 0% | 0% | 0% | 100% | 100% | 99.9% | 100% | 100% | 100% |  | Hardwired Electric Heat |  | 0.0007332 | 43.13% | 56.87% | 0% | 0% | 0 | 0% | 43.3% | 0% | 0%
C - Commercial & Industrial | C1 - Large Business Energy Solutions | C1b - LCI New Equipment and Construction | Hot Food Holding Cabinet 3/4 Size | E21C1b036 | Food Service | 0 | 12 |  |  |  | 0 | 0% | 0% | 0% | 100% | 100% | 99.9% | 100% | 100% | 100% | 1095 | C&I Food Services | 0.2 | 0 | 32% | 35% | 16% | 17% | 0.2 | 90% | 90% | 90% | 90%
C - Commercial & Industrial | C1 - Large Business Energy Solutions | C1b - LCI New Equipment and Construction | Hot Food Holding Cabinet Full Size | E21C1b037 | Food Service | 0 | 12 |  |  |  | 0 | 0% | 0% | 0% | 100% | 100% | 99.9% | 100% | 100% | 100% | 2737 | C&I Food Services | 0.7 | 0 | 32% | 35% | 16% | 17% | 0.7 | 90% | 90% | 90% | 90%
C - Commercial & Industrial | C1 - Large Business Energy Solutions | C1b - LCI New Equipment and Construction | Hot Food Holding Cabinet Half Size | E21C1b038 | Food Service | 0 | 12 |  |  |  | 0 | 0% | 0% | 0% | 100% | 100% | 99.9% | 100% | 100% | 100% | 1095 | C&I Food Services | 0.2 | 0 | 32% | 35% | 16% | 17% | 0.2 | 90% | 90% | 90% | 90%
C - Commercial & Industrial | C1 - Large Business Energy Solutions | C1b - LCI New Equipment and Construction | Ice Machine - Ice Making Head | E21C1b039 | Food Service | 0 | 8 |  |  |  | 0 | 0% | 0% | 0% | 100% | 100% | 99.9% | 100% | 100% | 100% | 1117 | C&I Food Services | 0.3 | 0 | 32% | 35% | 16% | 17% | 0.3 | 90% | 90% | 90% | 90% | [7 empty] | 3322
C - Commercial & Industrial | C1 - Large Business Energy Solutions | C1b - LCI New Equipment and Construction | Ice Machine - Remote Cond./Split Unit - Batch | E21C1b040 | Food Service | 0 | 8 |  |  |  | 0 | 0% | 0% | 0% | 100% | 100% | 99.9% | 100% | 100% | 100% | 2601 | C&I Food Services | 0.3 | 0 | 32% | 35% | 16% | 17% | 0.3 | 90% | 90% | 90% | 90% | [7 empty] | 2631
C - Commercial & Industrial | C1 - Large Business Energy Solutions | C1b - LCI New Equipment and Construction | Ice Machine - Remote Cond./Split Unit - Continuous | E21C1b041 | Food Service | 0 | 8 |  |  |  | 0 | 0% | 0% | 0% | 100% | 100% | 99.9% | 100% | 100% | 100% | 3641 | C&I Food Services | 0.3 | 0 | 32% | 35% | 16% | 17% | 0.3 | 90% | 90% | 90% | 90%
C - Commercial & Industrial | C1 - Large Business Energy Solutions | C1b - LCI New Equipment and Construction | Ice Machine - Self Contained | E21C1b042 | Food Service | 0 | 8 |  |  |  | 0 | 0% | 0% | 0% | 100% | 100% | 99.9% | 100% | 100% | 100% | 805 | C&I Food Services | 0.3 | 0 | 32% | 35% | 16% | 17% | 0.3 | 90% | 90% | 90% | 90%
C - Commercial & Industrial | C1 - Large Business Energy Solutions | C1b - LCI New Equipment and Construction | Low Pressure Drop Filter | E21C1b043 | Compressed Air | 0 | 5 |  |  |  | 0 | 0% | 0% | 0% | 100% | 100% | 99.9% | 100% | 100% | 100% |  | C&I Compressed Air - VFD Compressor |  | 0 | 25.9% | 23.9% | 26.5% | 23.7% | 0 | 88% | 69% | 88% | 88%
C - Commercial & Industrial | C1 - Large Business Energy Solutions | C1b - LCI New Equipment and Construction | Low-Flow Showerhead With Thermostatic Valve, Electric | E21C1b044 | Hot Water | 0 | 7 |  |  |  | 0 | 0% | 0% | 0% | 100% | 100% | 99.9% | 100% | 100% | 100% |  | Water Heater - Electric |  | 0.00024338 | 41.52% | 31.39% | 15.22% | 11.88% | 0 | 31.2% | 80.8% | 31.2% | 31.2%
C - Commercial & Industrial | C1 - Large Business Energy Solutions | C1b - LCI New Equipment and Construction | Low-Flow Showerhead, Electric | E21C1b045 | Hot Water | 0 | 7 |  |  |  | 0 | 0% | 0% | 0% | 100% | 100% | 99.9% | 100% | 100% | 100% |  | Water Heater - Electric |  | 0.00024338 | 41.52% | 31.39% | 15.22% | 11.88% | 0 | 31.2% | 80.8% | 31.2% | 31.2%
C - Commercial & Industrial | C1 - Large Business Energy Solutions | C1b - LCI New Equipment and Construction | Pre Rinse Spray Valve, Electric | E21C1b046 | Hot Water | 0 | 8 |  |  |  | 0 | 0% | 0% | 0% | 100% | 100% | 99.9% | 100% | 100% | 100%
C - Commercial & Industrial | C1 - Large Business Energy Solutions | C1b - LCI New Equipment and Construction | Refrigerated Air Dryer | E21C1b047 | Compressed Air | 0 | 15 |  |  |  | 0 | 0% | 0% | 0% | 100% | 100% | 99.9% | 100% | 100% | 100% |  | C&I Compressed Air - Air Dryer |  | 0 | 21.7% | 28.1% | 22.4% | 27.7% | 0 | 117% | 98% | 117% | 117%
C - Commercial & Industrial | C1 - Large Business Energy Solutions | C1b - LCI New Equipment and Construction | Steam Cooker, Electric | E21C1b048 | Food Service | 0 | 12 |  |  |  | 0 | 0% | 0% | 0% | 100% | 100% | 99.9% | 100% | 100% | 100% | 30156 | C&I Food Services | 6.89 | 0 | 32% | 35% | 16% | 17% | 6.89 | 90% | 90% | 90% | 90%
C - Commercial & Industrial | C1 - Large Business Energy Solutions | C1b - LCI New Equipment and Construction | Unitary Air Conditioner | E21C1b049 | HVAC | 0 | 12 |  |  |  | 0 | 0% | 0% | 0% | 100% | 100% | 99.9% | 100% | 100% | 100% |  | C&I Electric Cooling Unitary Equipment |  | 0 | 8.6% | 4.6% | 52.7% | 34.1% | 0 | 45% | 0% | 45% | 45%
C - Commercial & Industrial | C1 - Large Business Energy Solutions | C1b - LCI New Equipment and Construction | Water Source Heat Pump | E21C1b050 | HVAC | 0 | 12 |  |  |  | 0 | 0% | 0% | 0% | 100% | 100% | 99.9% | 100% | 100% | 100% |  | C&I Heating & Cooling |  | 0 | 26.4% | 16.6% | 34.9% | 22.1% | 0 | 45% | 0% | 45% | 45%
C - Commercial & Industrial | C1 - Large Business Energy Solutions | C1b - LCI New Equipment and Construction | Zero Loss Condensate Drain | E21C1b051 | Compressed Air | 0 | 15 |  |  |  | 0 | 0% | 0% | 0% | 100% | 100% | 99.9% | 100% | 100% | 100% |  | C&I Compressed Air - VFD Compressor |  | 0 | 25.9% | 23.9% | 26.5% | 23.7% | 0 | 88% | 69% | 88% | 88%
C - Commercial & Industrial | C1 - Large Business Energy Solutions | C1b - LCI New Equipment and Construction | High Efficiency Chiller - FL | E21C1b052 | HVAC | 0 | 23 |  |  |  | 0 | 0% | 0% | 0% | 100% | 100% | 99.9% | 100% | 100% | 100% |  | C&I Electric Chiller (Combined) |  | 0 | 11.3% | 10.8% | 39.4% | 38.5% | 0 | 86% | 10% | 86% | 86%
C - Commercial & Industrial | C1 - Large Business Energy Solutions | C1b - LCI New Equipment and Construction | High Efficiency Chiller - IPLV | E21C1b053 | HVAC | 12 | 23 | 51311.12 | 21742 |  | 29569.12 | 0% | 0% | 0% | 100% | 100% | 99.9% | 100% | 100% | 100% | 108710 | C&I Electric Chiller (Combined) | 66.7729 | 0 | 11.3% | 10.8% | 39.4% | 38.5% | 66.7729 | 49% | 6% | 49% | 49%
C - Commercial & Industrial | C1 - Large Business Energy Solutions | C1b - LCI New Equipment and Construction | CI Audits - Large New |  | Non-Energy Saving | 1 | 1 | 577577.4005 | 577577.4005 |  | 0 | 0% | 0% | 0% | 100% | 0% | 0% | 0% | 0% | 0% |  | Non-Electric Measures |  | 0 | 0% | 0% | 0% | 0% | 0 | 0% | 0% | 0% | 0% | [8 empty] | Check
C - Commercial & Industrial | C1 - Large Business Energy Solutions | C1b - LCI New Equipment and Construction | C&I Large New Construction Code Compliance | E21C1b057 | Custom Measures | 1 | 20 | 137813.5094 | 137813.5094 |  | 0 | 0% | 0% | 0% | 100% | 100% | 36% | 36% | 36% | 36% | 0 | Weighted HVAC - All Homes |  | 0.00078321 | 25.41% | 29.66% | 23.25% | 21.68% | 0 | 33.6% | 20.1% | 33.6% | 33.6%
C - Commercial & Industrial | C1 - Large Business Energy Solutions | C1b - LCI New Equipment and Construction
C - Commercial & Industrial | C1 - Large Business Energy Solutions | C1b - LCI New Equipment and Construction
C - Commercial & Industrial | C1 - Large Business Energy Solutions | C1b - LCI New Equipment and Construction
C - Commercial & Industrial | C1 - Large Business Energy Solutions | C1b - LCI New Equipment and Construction
0
C - Commercial & Industrial | C1 - Large Business Energy Solutions | C1c - LCI Midstream | Midstream Circulator Pump | E21C1c001 | HVAC | 35.0195 | 20 | 361.0366 | 156.9393 | 4.3127 | 204.0972 | 22.5% | 8.5% | 0% | 86% | 100% | 100% | 100% | 100% | 100% | 460.0955 | C&I Heating & Cooling | 0.092019 | 0 | 26.4% | 16.6% | 34.9% | 22.1% | 0.092019 | 82% | 5% | 82% | 82%
C - Commercial & Industrial | C1 - Large Business Energy Solutions | C1c - LCI Midstream | Midstream Demand Control Ventilation | E21C1c002 | HVAC | 0 | 20 |  |  |  | 0 | 22.5% | 8.5% | 0% | 86% | 100% | 100% | 100% | 100% | 100% |  | C&I Heating & Cooling |  | 0 | 26.4% | 16.6% | 34.9% | 22.1% | 0 | 82% | 5% | 82% | 82%
C - Commercial & Industrial | C1 - Large Business Energy Solutions | C1c - LCI Midstream | Midstream DMSHP Systems | E21C1c003 | HVAC | 10.2923 | 12 | 633.7112 | 314.7099 | 8.6482 | 319.0014 | 22.5% | 8.5% | 0% | 86% | 100% | 100% | 100% | 100% | 100% | 1151.6851 | C&I Heating & Cooling | 0.69101 | 0 | 26.4% | 16.6% | 34.9% | 22.1% | 0.69101 | 45% | 0% | 45% | 45%
C - Commercial & Industrial | C1 - Large Business Energy Solutions | C1c - LCI Midstream | Midstream Dual Enthalpy Economizer Controls | E21C1c004 | HVAC | 8.2424 | 10 | 403 | 275 | 7.557 | 128 | 22.5% | 8.5% | 0% | 86% | 100% | 100% | 100% | 100% | 100% | 3673.5406 | C&I Heating & Cooling | 3.6735 | 0 | 26.4% | 16.6% | 34.9% | 22.1% | 3.6735 | 45% | 0% | 45% | 45%
C - Commercial & Industrial | C1 - Large Business Energy Solutions | C1c - LCI Midstream | Midstream ECM Fan Motors | E21C1c005 | HVAC | 0 | 20 |  |  |  | 0 | 22.5% | 8.5% | 0% | 86% | 100% | 100% | 100% | 100% | 100% |  | C&I Heating & Cooling |  | 0 | 26.4% | 16.6% | 34.9% | 22.1% | 0 | 82% | 5% | 82% | 82%
C - Commercial & Industrial | C1 - Large Business Energy Solutions | C1c - LCI Midstream | Midstream Heat Pump Systems | E21C1c006 | HVAC | 0.085413 | 12 | 768 | 198.528 | 10.8821 | 569.472 | 22.5% | 8.5% | 0% | 86% | 100% | 100% | 100% | 100% | 100% | 783.9894 | C&I Heating & Cooling | 0.47039 | 0 | 26.4% | 16.6% | 34.9% | 22.1% | 0.47039 | 45% | 0% | 45% | 45%
C - Commercial & Industrial | C1 - Large Business Energy Solutions | C1c - LCI Midstream | Midstream Unitary Air Conditioners | E21C1c007 | HVAC | 39.7599 | 12 | 1821.5813 | 1137.9465 | 31.2708 | 683.6348 | 22.5% | 8.5% | 0% | 86% | 100% | 100% | 100% | 100% | 100% | 3841.0807 | C&I Electric Cooling Unitary Equipment | 0.76822 | 0 | 8.6% | 4.6% | 52.7% | 34.1% | 0.76822 | 45% | 0% | 45% | 45%
C - Commercial & Industrial | C1 - Large Business Energy Solutions | C1c - LCI Midstream | Midstream VRF | E21C1c008 | HVAC | 18.8763 | 20 | 3463.9898 | 2401.5843 | 65.9955 | 1062.4055 | 22.5% | 8.5% | 0% | 86% | 100% | 100% | 100% | 100% | 100% | 8794.2366 | C&I Heating & Cooling | 1.7588 | 0 | 26.4% | 16.6% | 34.9% | 22.1% | 1.7588 | 82% | 5% | 82% | 82%
C - Commercial & Industrial | C1 - Large Business Energy Solutions | C1c - LCI Midstream | Midstream Water Source Heat Pump Systems | E21C1c009 | HVAC | 31.6883 | 12 | 567.5092 | 258.1998 | 7.0953 | 309.3094 | 22.5% | 8.5% | 0% | 86% | 100% | 100% | 100% | 100% | 100% | 661.5823 | C&I Heating & Cooling | 0.39695 | 0 | 26.4% | 16.6% | 34.9% | 22.1% | 0.39695 | 45% | 0% | 45% | 45%
C - Commercial & Industrial | C1 - Large Business Energy Solutions | C1c - LCI Midstream | Midstream LED Downlight | E21C1c010 | Lighting | 0 | 5.86 |  |  |  | 0 | 50% | 23% | 0% | 73% | 86.4% | 130.3% | 118.5% | 94.12% | 100% |  | C&I Interior Lighting - Prescriptive |  | 0.0002 | 30.3% | 17.4% | 34.3% | 18.1% | 0 | 80% | 61% | 80% | 80%
C - Commercial & Industrial | C1 - Large Business Energy Solutions | C1c - LCI Midstream | Midstream LED Exterior | E21C1c011 | Lighting | 297.8418 | 9.74 | 205.2561 | 43.1822 | 8.8848 | 162.0739 | 27% | 11% | 0% | 84% | 100% | 100% | 100% | 100% | 100% | 362.4812 | C&I Exterior Lighting |  | 0.0002 | 20.1% | 31.6% | 19.2% | 29% | 0.072496 | 0% | 100% | 0% | 0%
C - Commercial & Industrial | C1 - Large Business Energy Solutions | C1c - LCI Midstream | Midstream LED High Bay/Low Bay | E21C1c012 | Lighting | 1322.2363 | 12.56 | 189.3511 | 131.5001 | 19.7783 | 57.851 | 27% | 11% | 0% | 84% | 99.7% | 107.2% | 115.4% | 98.87% | 100% | 806.9102 | C&I Interior Lighting - Prescriptive |  | 0.0002 | 30.3% | 17.4% | 34.3% | 18.1% | 0.16138 | 80% | 61% | 80% | 80%
C - Commercial & Industrial | C1 - Large Business Energy Solutions | C1c - LCI Midstream | Midstream LED Linear Fixture | E21C1c013 | Lighting | 2660.1604 | 10.99 | 72.7212 | 34.4856 | 2.7339 | 38.2356 | 27% | 11% | 0% | 84% | 97.4% | 121.3% | 115.4% | 98.87% | 100% | 111.5379 | C&I Interior Lighting - Prescriptive |  | 0.0002 | 30.3% | 17.4% | 34.3% | 18.1% | 0.022308 | 80% | 61% | 80% | 80%
C - Commercial & Industrial | C1 - Large Business Energy Solutions | C1c - LCI Midstream | Midstream LED Linear Fixture with Controls | E21C1c014 | Lighting | 0 | 10.99 |  |  |  | 0 | 27% | 11% | 0% | 84% | 97.4% | 121.3% | 115.4% | 98.87% | 100% |  | C&I Lighting Controls |  | 0.0001 | 31.3% | 19% | 32.1% | 17.7% | 0 | 15% | 13% | 15% | 15%
C - Commercial & Industrial | C1 - Large Business Energy Solutions | C1c - LCI Midstream | Midstream LED Linear Lamp | E21C1c015 | Lighting | 5447.3087 | 10.53 | 14.1353 | 6.7314 | 1.4841 | 7.4039 | 27% | 11% | 0% | 84% | 97.4% | 121.3% | 115.4% | 98.87% | 100% | 60.5481 | C&I Interior Lighting - Prescriptive |  | 0.0002 | 30.3% | 17.4% | 34.3% | 18.1% | 0.01211 | 80% | 61% | 80% | 80%
C - Commercial & Industrial | C1 - Large Business Energy Solutions | C1c - LCI Midstream | Midstream LED Screw In | E21C1c016 | Lighting | 1529.741 | 4.69 | 16.6827 | 8.4037 | 2.9686 | 8.279 | 50% | 23% | 0% | 73% | 74.9% | 110.3% | 118.5% | 94.12% | 100% | 121.1128 | C&I Interior Lighting - Prescriptive |  | 0.0002 | 30.3% | 17.4% | 34.3% | 18.1% | 0.024223 | 80% | 61% | 80% | 80%
C - Commercial & Industrial | C1 - Large Business Energy Solutions | C1c - LCI Midstream | Midstream LED Stairwell Kit | E21C1c017 | Lighting | 15.2214 | 10 | 273.92 | 87.54 | 5.3267 | 186.38 | 27% | 11% | 0% | 84% | 84.6% | 100% | 101.6% | 100% | 100% | 217.3181 | C&I Interior Lighting - Prescriptive |  | 0.0002 | 30.3% | 17.4% | 34.3% | 18.1% | 0.043464 | 80% | 61% | 80% | 80%
C - Commercial & Industrial | C1 - Large Business Energy Solutions | C1c - LCI Midstream | Midstream Combination Oven, Electric | E21C1c018 | Food Service | 0 | 12 | 2667 | 2000 | 157.708 | 667 | 22.5% | 8.5% | 0% | 86% | 100% | 100% | 100% | 100% | 100% | 15095 | C&I Food Services | 3.5 | 0 | 32% | 35% | 16% | 17% | 3.5 | 90% | 90% | 90% | 90%
C - Commercial & Industrial | C1 - Large Business Energy Solutions | C1c - LCI Midstream | Midstream Convection Oven, Electric | E21C1c019 | Food Service | 0 | 12 | 667 | 500 | 65.114 | 167 | 22.5% | 8.5% | 0% | 86% | 100% | 100% | 100% | 100% | 100% | 2787 | C&I Food Services | 0.7 | 0 | 32% | 35% | 16% | 17% | 0.7 | 90% | 90% | 90% | 90%
C - Commercial & Industrial | C1 - Large Business Energy Solutions | C1c - LCI Midstream | Midstream Dishwasher - High Temp Door Type | E21C1c020 | Food Service | 0 | 15 | 995 | 250 | 32.557 | 745 | 22.5% | 8.5% | 0% | 86% | 100% | 100% | 100% | 100% | 100% | 4151 | C&I Food Services | 0.74 | 0 | 32% | 35% | 16% | 17% | 0.74 | 90% | 90% | 90% | 90% | NG - C&I Gas Non-Heating | 25.2 | [5 empty] | 35056
C - Commercial & Industrial | C1 - Large Business Energy Solutions | C1c - LCI Midstream | Midstream Dishwasher - High Temp Multi Tank Conveyor | E21C1c021 | Food Service | 0 | 20 | 970 | 100 | 28.435 | 870 | 22.5% | 8.5% | 0% | 86% | 100% | 100% | 100% | 100% | 100% | 9630 | C&I Food Services | 1.71 | 0 | 32% | 35% | 16% | 17% | 1.71 | 90% | 90% | 90% | 90% | NG - C&I Gas Non-Heating | 58 | [5 empty] | 80754
C - Commercial & Industrial | C1 - Large Business Energy Solutions | C1c - LCI Midstream | Midstream Dishwasher - High Temp Pot, Pan, Utensil | E21C1c022 | Food Service | 0 | 10 | 1710 | 100 | 28.435 | 1610 | 22.5% | 8.5% | 0% | 86% | 100% | 100% | 100% | 100% | 100% | 1032 | C&I Food Services | 0.18 | 0 | 32% | 35% | 16% | 17% | 0.18 | 90% | 90% | 90% | 90% | NG - C&I Gas Non-Heating | 7.6 | [5 empty] | 10517
C - Commercial & Industrial | C1 - Large Business Energy Solutions | C1c - LCI Midstream | Midstream Dishwasher - High Temp Single Tank Conveyor | E21C1c023 | Food Service | 0 | 20 | 2050 | 100 | 28.435 | 1950 | 22.5% | 8.5% | 0% | 86% | 100% | 100% | 100% | 100% | 100% | 4243 | C&I Food Services | 0.75 | 0 | 32% | 35% | 16% | 17% | 0.75 | 90% | 90% | 90% | 90% | NG - C&I Gas Non-Heating | 15.3 | [5 empty] | 21284
C - Commercial & Industrial | C1 - Large Business Energy Solutions | C1c - LCI Midstream | Midstream Dishwasher - High Temp Under Counter | E21C1c024 | Food Service | 0 | 10 | 2025 | 250 | 32.557 | 1775 | 22.5% | 8.5% | 0% | 86% | 100% | 100% | 100% | 100% | 100% | 1791 | C&I Food Services | 0.32 | 0 | 32% | 35% | 16% | 17% | 0.32 | 90% | 90% | 90% | 90% | NG - C&I Gas Non-Heating | 3.9 | [5 empty] | 5399
C - Commercial & Industrial | C1 - Large Business Energy Solutions | C1c - LCI Midstream | Midstream Dishwasher - Low Temp Door Type | E21C1c025 | Food Service | 0 | 15 | 662 | 250 | 58.244 | 412 | 22.5% | 8.5% | 0% | 86% | 100% | 100% | 100% | 100% | 100% | 13851 | C&I Food Services | 2.46 | 0 | 32% | 35% | 16% | 17% | 2.46 | 90% | 90% | 90% | 90% | [7 empty] | 80629
C - Commercial & Industrial | C1 - Large Business Energy Solutions | C1c - LCI Midstream | Midstream Dishwasher - Low Temp Multi Tank Conveyor | E21C1c026 | Food Service | 0 | 20 | 970 | 100 | 54.122 | 870 | 22.5% | 8.5% | 0% | 86% | 100% | 100% | 100% | 100% | 100% | 16131 | C&I Food Services | 2.86 | 0 | 32% | 35% | 16% | 17% | 2.86 | 90% | 90% | 90% | 90% | [7 empty] | 93900
C - Commercial & Industrial | C1 - Large Business Energy Solutions | C1c - LCI Midstream | Midstream Dishwasher - Low Temp Single Tank Conveyor | E21C1c027 | Food Service | 0 | 20 | 133 | 100 | 54.122 | 33 | 22.5% | 8.5% | 0% | 86% | 100% | 100% | 100% | 100% | 100% | 11685 | C&I Food Services | 2.07 | 0 | 32% | 35% | 16% | 17% | 2.07 | 90% | 90% | 90% | 90% | [7 empty] | 65104
C - Commercial & Industrial | C1 - Large Business Energy Solutions | C1c - LCI Midstream | Midstream Dishwasher - Low Temp Under Counter | E21C1c028 | Food Service | 0 | 10 | 324 | 250 | 32.557 | 74 | 22.5% | 8.5% | 0% | 86% | 100% | 100% | 100% | 100% | 100% | 2178 | C&I Food Services | 0.39 | 0 | 32% | 35% | 16% | 17% | 0.39 | 90% | 90% | 90% | 90% | [7 empty] | 12677
C - Commercial & Industrial | C1 - Large Business Energy Solutions | C1c - LCI Midstream | Midstream Freezer - Solid Door | E21C1c029 | Food Service | 0 | 12 | 1141 | 100 | 28.435 | 1041 | 22.5% | 8.5% | 0% | 86% | 100% | 100% | 100% | 100% | 100% | 212 | C&I Food Services | 0.9 | 0 | 32% | 35% | 16% | 17% | 0.9 | 90% | 90% | 90% | 90%
C - Commercial & Industrial | C1 - Large Business Energy Solutions | C1c - LCI Midstream | Midstream Freezer -Glass Door | E21C1c030 | Food Service | 0 | 12 | 1141 | 100 | 28.435 | 1041 | 22.5% | 8.5% | 0% | 86% | 100% | 100% | 100% | 100% | 100% | 427 | C&I Food Services | 6.89 | 0 | 32% | 35% | 16% | 17% | 6.89 | 90% | 90% | 90% | 90%
C - Commercial & Industrial | C1 - Large Business Energy Solutions | C1c - LCI Midstream | Midstream Fryer Large Vat, Electric | E21C1c031 | Food Service | 0 | 12 |  |  |  | 0 | 22.5% | 8.5% | 0% | 86% | 100% | 100% | 100% | 100% | 100% | 2841 | C&I Food Services | 0.5 | 0 | 32% | 35% | 16% | 17% | 0.5 | 90% | 90% | 90% | 90%
C - Commercial & Industrial | C1 - Large Business Energy Solutions | C1c - LCI Midstream | Midstream Fryer Standard Vat, Electric | E21C1c032 | Food Service | 0 | 12 | 276 | 150 | 29.809 | 126 | 22.5% | 8.5% | 0% | 86% | 100% | 100% | 100% | 100% | 100% | 2976 | C&I Food Services | 0.5 | 0 | 32% | 35% | 16% | 17% | 0.5 | 90% | 90% | 90% | 90%
C - Commercial & Industrial | C1 - Large Business Energy Solutions | C1c - LCI Midstream | Midstream Griddle, Electric | E21C1c033 | Food Service | 0 | 12 | 860 | 400 | 36.679 | 460 | 22.5% | 8.5% | 0% | 86% | 100% | 100% | 100% | 100% | 100% | 3965 | C&I Food Services | 0.9 | 0 | 32% | 35% | 16% | 17% | 0.9 | 90% | 90% | 90% | 90%
C - Commercial & Industrial | C1 - Large Business Energy Solutions | C1c - LCI Midstream | Midstream Hot Food Holding Cabinet 3/4 Size | E21C1c034 | Food Service | 0 | 12 | 902 | 750 | 71.984 | 152 | 22.5% | 8.5% | 0% | 86% | 100% | 100% | 100% | 100% | 100% | 1095 | C&I Food Services | 0.2 | 0 | 32% | 35% | 16% | 17% | 0.2 | 90% | 90% | 90% | 90%
C - Commercial & Industrial | C1 - Large Business Energy Solutions | C1c - LCI Midstream | Midstream Hot Food Holding Cabinet Full Size | E21C1c035 | Food Service | 0 | 12 | 902 | 900 | 76.106 | 2 | 22.5% | 8.5% | 0% | 86% | 100% | 100% | 100% | 100% | 100% | 2737 | C&I Food Services | 0.5 | 0 | 32% | 35% | 16% | 17% | 0.5 | 90% | 90% | 90% | 90%
C - Commercial & Industrial | C1 - Large Business Energy Solutions | C1c - LCI Midstream | Midstream Hot Food Holding Cabinet Half Size | E21C1c036 | Food Service | 0 | 12 | 902 | 600 | 67.862 | 302 | 22.5% | 8.5% | 0% | 86% | 100% | 100% | 100% | 100% | 100% | 1095 | C&I Food Services | 0.2 | 0 | 32% | 35% | 16% | 17% | 0.2 | 90% | 90% | 90% | 90%
C - Commercial & Industrial | C1 - Large Business Energy Solutions | C1c - LCI Midstream | Midstream Ice Machine Ice Making Head | E21C1c037 | Food Service | 0 | 8 | 222 | 250 | 32.557 | -28 | 22.5% | 8.5% | 0% | 86% | 100% | 100% | 100% | 100% | 100% | 1117 | C&I Food Services | 0.3 | 0 | 32% | 35% | 16% | 17% | 0.3 | 90% | 90% | 90% | 90% | [7 empty] | 3322
C - Commercial & Industrial | C1 - Large Business Energy Solutions | C1c - LCI Midstream | Midstream Ice Machine Remote Cond/Split Unit Batch | E21C1c038 | Food Service | 0 | 8 | 222 | 200 | 31.183 | 22 | 22.5% | 8.5% | 0% | 86% | 100% | 100% | 100% | 100% | 100% | 2601 | C&I Food Services | 0.3 | 0 | 32% | 35% | 16% | 17% | 0.3 | 90% | 90% | 90% | 90% | [7 empty] | 2631
C - Commercial & Industrial | C1 - Large Business Energy Solutions | C1c - LCI Midstream | Midstream Ice Machine Remote Cond/Split Unit Continuous | E21C1c039 | Food Service | 0 | 8 |  |  |  | 0 | 22.5% | 8.5% | 0% | 86% | 100% | 100% | 100% | 100% | 100% | 3641 | C&I Food Services | 0.3 | 0 | 32% | 35% | 16% | 17% | 0.3 | 90% | 90% | 90% | 90%
C - Commercial & Industrial | C1 - Large Business Energy Solutions | C1c - LCI Midstream | Midstream Ice Machine Self Contained | E21C1c040 | Food Service | 0 | 8 | 222 | 100 | 28.435 | 122 | 22.5% | 8.5% | 0% | 86% | 100% | 100% | 100% | 100% | 100% | 805 | C&I Food Services | 0.3 | 0 | 32% | 35% | 16% | 17% | 0.3 | 90% | 90% | 90% | 90% | [7 empty] | 3526
C - Commercial & Industrial | C1 - Large Business Energy Solutions | C1c - LCI Midstream | Midstream Refrigerator - Glass Door | E21C1c041 | Food Service | 0 | 12 | 679 | 100 | 28.435 | 579 | 22.5% | 8.5% | 0% | 86% | 100% | 100% | 100% | 100% | 100% | 245 | C&I Food Services | 0.7 | 0 | 32% | 35% | 16% | 17% | 0.7 | 90% | 90% | 90% | 90%
C - Commercial & Industrial | C1 - Large Business Energy Solutions | C1c - LCI Midstream | Midstream Refrigerator - Solid Door | E21C1c042 | Food Service | 0 | 12 | 679 | 100 | 28.435 | 579 | 22.5% | 8.5% | 0% | 86% | 100% | 100% | 100% | 100% | 100% | 170 | C&I Food Services | 3.5 | 0 | 32% | 35% | 16% | 17% | 3.5 | 90% | 90% | 90% | 90%
C - Commercial & Industrial | C1 - Large Business Energy Solutions | C1c - LCI Midstream | Midstream Steam Cooker, Electric | E21C1c043 | Food Service | 0 | 12 | 3400 | 1000 | 130.228 | 2400 | 22.5% | 8.5% | 0% | 86% | 100% | 100% | 100% | 100% | 100% | 30156 | C&I Food Services | 3.89 | 0 | 32% | 35% | 16% | 17% | 3.89 | 90% | 90% | 90% | 90%
C - Commercial & Industrial | C1 - Large Business Energy Solutions | C1c - LCI Midstream | Midstream Heat Pump Water Heater, 120 gallons | E21C1c044 | Hot Water | 0 |  |  |  |  | 0 | 22.5% | 8.5% | 0% | 86% | 100% | 100% | 100% | 100% | 100% |  | Water Heater - Heat Pump |  | 0.00021971 | 39.13% | 32.97% | 14.89% | 13.01% | 0 | 41.3% | 74.7% | 41.3% | 41.3%
C - Commercial & Industrial | C1 - Large Business Energy Solutions | C1c - LCI Midstream | Midstream Heat Pump Water Heater, 50 gallons | E21C1c045 | Hot Water | 0 |  |  |  |  | 0 | 22.5% | 8.5% | 0% | 86% | 100% | 100% | 100% | 100% | 100% |  | Water Heater - Heat Pump |  | 0.00021971 | 39.13% | 32.97% | 14.89% | 13.01% | 0 | 41.3% | 74.7% | 41.3% | 41.3%
C - Commercial & Industrial | C1 - Large Business Energy Solutions | C1c - LCI Midstream | Midstream Heat Pump Water Heater, 80 gallons | E21C1c046 | Hot Water | 0 |  |  |  |  | 0 | 22.5% | 8.5% | 0% | 86% | 100% | 100% | 100% | 100% | 100% |  | Water Heater - Heat Pump |  | 0.00021971 | 39.13% | 32.97% | 14.89% | 13.01% | 0 | 41.3% | 74.7% | 41.3% | 41.3%
C - Commercial & Industrial | C1 - Large Business Energy Solutions | C1c - LCI Midstream | Upstream Rebate Processing |  | Non-Energy Saving | 1 | 1 | 51794.4603 | 51794.4603 |  | 0 | 0% | 0% | 0% | 100% | 0% | 0% | 0% | 0% | 0% |  | Non-Electric Measures |  | 0 | 0% | 0% | 0% | 0% | 0 | 0% | 0% | 0% | 0% | [8 empty] | Check
C - Commercial & Industrial | C1 - Large Business Energy Solutions | C1c - LCI Midstream
C - Commercial & Industrial | C1 - Large Business Energy Solutions | C1c - LCI Midstream
C - Commercial & Industrial | C1 - Large Business Energy Solutions | C1c - LCI Midstream
0
C - Commercial & Industrial | C1 - Large Business Energy Solutions | C1d - LCI Direct Install | Custom Large Compressed Air Direct Install | E21C1d001 | Compressed Air | 0 |  |  |  |  | 0 | 0% | 0% | 0% | 100% | 100% | 99.9% | 100% | 100% | 100% |  | Custom Calculation |  | 0 | 0% | 0% | 0% | 0% | 0 | 0% | 0% | 0% | 0%
C - Commercial & Industrial | C1 - Large Business Energy Solutions | C1d - LCI Direct Install | Custom Large Hot Water Direct Install | E21C1d002 | Hot Water | 0 |  |  |  |  | 0 | 0% | 0% | 0% | 100% | 100% | 99.9% | 100% | 100% | 100% |  | Custom Calculation |  | 0 | 0% | 0% | 0% | 0% | 0 | 0% | 0% | 0% | 0%
C - Commercial & Industrial | C1 - Large Business Energy Solutions | C1d - LCI Direct Install | Custom Large HVAC Direct Install | E21C1d003 | HVAC | 0 |  |  |  |  | 0 | 0% | 0% | 0% | 100% | 100% | 99.9% | 100% | 100% | 100% |  | Custom Calculation |  | 0 | 0% | 0% | 0% | 0% | 0 | 0% | 0% | 0% | 0%
C - Commercial & Industrial | C1 - Large Business Energy Solutions | C1d - LCI Direct Install | Custom Large Lighting Direct Install - Interior | E21C1d004 | Lighting | 0 |  |  |  |  | 0 | 0% | 0% | 0% | 100% | 100% | 99.9% | 100% | 100% | 100% |  | Custom Calculation |  | 0 | 0% | 0% | 0% | 0% | 0 | 0% | 0% | 0% | 0%
C - Commercial & Industrial | C1 - Large Business Energy Solutions | C1d - LCI Direct Install | Custom Large Lighting Direct Install - Exterior | E21C1d005 | Lighting | 0 |  |  |  |  | 0 | 0% | 0% | 0% | 100% | 100% | 99.9% | 100% | 100% | 100% |  | Custom Calculation |  | 0 | 0% | 0% | 0% | 0% | 0 | 0% | 0% | 0% | 0%
C - Commercial & Industrial | C1 - Large Business Energy Solutions | C1d - LCI Direct Install | Custom Large Lighting Direct Install - Controls | E21C1d006 | Lighting | 0 |  |  |  |  | 0 | 0% | 0% | 0% | 100% | 100% | 99.9% | 100% | 100% | 100% |  | Custom Calculation |  | 0 | 0% | 0% | 0% | 0% | 0 | 0% | 0% | 0% | 0%
C - Commercial & Industrial | C1 - Large Business Energy Solutions | C1d - LCI Direct Install | Custom Large Motors Direct Install | E21C1d007 | Motors/Drives | 0 |  |  |  |  | 0 | 0% | 0% | 0% | 100% | 100% | 99.9% | 100% | 100% | 100% |  | Custom Calculation |  | 0 | 0% | 0% | 0% | 0% | 0 | 0% | 0% | 0% | 0%
C - Commercial & Industrial | C1 - Large Business Energy Solutions | C1d - LCI Direct Install | Custom Large Process Direct Install | E21C1d008 | Process | 0 |  |  |  |  | 0 | 0% | 0% | 0% | 100% | 100% | 99.9% | 100% | 100% | 100% |  | Custom Calculation |  | 0 | 0% | 0% | 0% | 0% | 0 | 0% | 0% | 0% | 0%
C - Commercial & Industrial | C1 - Large Business Energy Solutions | C1d - LCI Direct Install | Custom Large Refrigeration Direct Install | E21C1d009 | Refrigeration | 0 |  |  |  |  | 0 | 0% | 0% | 0% | 100% | 100% | 99.9% | 100% | 100% | 100% |  | Custom Calculation |  | 0 | 0% | 0% | 0% | 0% | 0 | 0% | 0% | 0% | 0%
C - Commercial & Industrial | C1 - Large Business Energy Solutions | C1d - LCI Direct Install | Custom Large Other Direct Install | E21C1d010 | Custom Measures | 0 |  |  |  |  | 0 | 0% | 0% | 0% | 100% | 100% | 99.9% | 100% | 100% | 100% |  | Custom Calculation |  | 0 | 0% | 0% | 0% | 0% | 0 | 0% | 0% | 0% | 0%
C - Commercial & Industrial | C1 - Large Business Energy Solutions | C1d - LCI Direct Install | Daylight Dimming | E21C1d011 | Lighting | 0 | 9 |  |  |  | 0 | 0% | 0% | 0% | 100% | 100% | 100% | 100% | 100% | 100% |  | C&I Lighting Controls |  | 0.0001 | 31.3% | 19% | 32.1% | 17.7% | 0 | 15% | 13% | 15% | 15%
C - Commercial & Industrial | C1 - Large Business Energy Solutions | C1d - LCI Direct Install | Lighting Fixture - Exterior w/ Controls | E21C1d012 | Lighting | 0 | 14 |  |  |  | 0 | 0% | 0% | 0% | 100% | 100% | 100% | 100% | 100% | 100% |  | C&I Exterior Lighting |  | 0.0002 | 20.1% | 31.6% | 19.2% | 29% | 0 | 0% | 100% | 0% | 0%
C - Commercial & Industrial | C1 - Large Business Energy Solutions | C1d - LCI Direct Install | Lighting Fixture - Exterior w/o Controls | E21C1d013 | Lighting | 0 | 14 |  |  |  | 0 | 0% | 0% | 0% | 100% | 100% | 100% | 100% | 100% | 100% |  | C&I Exterior Lighting |  | 0.0002 | 20.1% | 31.6% | 19.2% | 29% | 0 | 0% | 100% | 0% | 0%
C - Commercial & Industrial | C1 - Large Business Energy Solutions | C1d - LCI Direct Install | Lighting Fixture - Interior w/ Controls | E21C1d014 | Lighting | 0 | 12 |  |  |  | 0 | 0% | 0% | 0% | 100% | 100% | 100% | 100% | 100% | 100% |  | C&I Interior Lighting - Prescriptive |  | 0.0002 | 30.3% | 17.4% | 34.3% | 18.1% | 0 | 80% | 61% | 80% | 80%
C - Commercial & Industrial | C1 - Large Business Energy Solutions | C1d - LCI Direct Install | Lighting Fixture - Interior w/o Controls | E21C1d015 | Lighting | 0 | 12 |  |  |  | 0 | 0% | 0% | 0% | 100% | 100% | 100% | 100% | 100% | 100% |  | C&I Interior Lighting - Prescriptive |  | 0.0002 | 30.3% | 17.4% | 34.3% | 18.1% | 0 | 80% | 61% | 80% | 80%
C - Commercial & Industrial | C1 - Large Business Energy Solutions | C1d - LCI Direct Install | Lighting Occupancy Sensors | E21C1d016 | Lighting | 0 | 9 |  |  |  | 0 | 0% | 0% | 0% | 100% | 100% | 100% | 100% | 100% | 100% |  | C&I Lighting Controls |  | 0.0001 | 31.3% | 19% | 32.1% | 17.7% | 0 | 15% | 13% | 15% | 15%
C - Commercial & Industrial | C1 - Large Business Energy Solutions | C1d - LCI Direct Install | Boiler Reset Controls, Electric | E21C1d017 | HVAC | 0 | 25 |  |  |  | 0 | 0% | 0% | 0% | 100% | 100% | 99.9% | 100% | 100% | 100% |  | Boiler Distribution |  | 0.00055115 | 45.01% | 54.99% | 0% | 0% | 0 | 0% | 53.5% | 0% | 0%
C - Commercial & Industrial | C1 - Large Business Energy Solutions | C1d - LCI Direct Install | Case Motor Replacement | E21C1d018 | Refrigeration | 0 | 10 |  |  |  | 0 | 0% | 0% | 0% | 100% | 100% | 99.9% | 100% | 100% | 100% |  | C&I Refrigeration |  | 0 | 22.6% | 27.3% | 23.3% | 26.8% | 0 | 100% | 100% | 100% | 100%
C - Commercial & Industrial | C1 - Large Business Energy Solutions | C1d - LCI Direct Install | Cooler Night Cover | E21C1d019 | Refrigeration | 0 | 10 |  |  |  | 0 | 0% | 0% | 0% | 100% | 100% | 99.9% | 100% | 100% | 100% |  | C&I Refrigeration |  | 0 | 22.6% | 27.3% | 23.3% | 26.8% | 0 | 0% | 0% | 0% | 0%
C - Commercial & Industrial | C1 - Large Business Energy Solutions | C1d - LCI Direct Install | Demand Control Ventilation | E21C1d020 | HVAC | 0 | 20 |  |  |  | 0 | 0% | 0% | 0% | 100% | 100% | 99.9% | 100% | 100% | 100% |  | C&I Heating & Cooling |  | 0 | 26.4% | 16.6% | 34.9% | 22.1% | 0 | 82% | 5% | 82% | 82%
C - Commercial & Industrial | C1 - Large Business Energy Solutions | C1d - LCI Direct Install | Door Heater Controls | E21C1d021 | Refrigeration | 0 | 10 |  |  |  | 0 | 0% | 0% | 0% | 100% | 100% | 99.9% | 100% | 100% | 100% |  | C&I Refrigeration |  | 0 | 22.6% | 27.3% | 23.3% | 26.8% | 0 | 50% | 100% | 50% | 50%
C - Commercial & Industrial | C1 - Large Business Energy Solutions | C1d - LCI Direct Install | Dual Enthalpy Economizer Controls (DEEC) | E21C1d022 | HVAC | 0 | 10 |  |  |  | 0 | 0% | 0% | 0% | 100% | 100% | 99.9% | 100% | 100% | 100% |  | C&I Heating & Cooling |  | 0 | 26.4% | 16.6% | 34.9% | 22.1% | 0 | 45% | 0% | 45% | 45%
C - Commercial & Industrial | C1 - Large Business Energy Solutions | C1d - LCI Direct Install | Duct Sealing, Electric | E21C1d023 | HVAC | 0 | 20 |  |  |  | 0 | 0% | 0% | 0% | 100% | 100% | 99.9% | 100% | 100% | 100% |  | Weighted HVAC - Multi-family |  | 0.00084647 | 23.21% | 27.86% | 25.2% | 23.73% | 0 | 33.6% | 17.3% | 33.6% | 33.6%
C - Commercial & Industrial | C1 - Large Business Energy Solutions | C1d - LCI Direct Install | Ductless Mini Split Heat Pump | E21C1d024 | HVAC | 0 | 12 |  |  |  | 0 | 0% | 0% | 0% | 100% | 100% | 99.9% | 100% | 100% | 100% |  | C&I Heating & Cooling |  | 0 | 26.4% | 16.6% | 34.9% | 22.1% | 0 | 45% | 0% | 45% | 45%
C - Commercial & Industrial | C1 - Large Business Energy Solutions | C1d - LCI Direct Install | ECM Evaporator Fan Motors for Walk-in Cooler/Freezer | E21C1d025 | Refrigeration | 0 | 10 |  |  |  | 0 | 0% | 0% | 0% | 100% | 100% | 99.9% | 100% | 100% | 100% |  | C&I Refrigeration |  | 0 | 22.6% | 27.3% | 23.3% | 26.8% | 0 | 100% | 100% | 100% | 100%
C - Commercial & Industrial | C1 - Large Business Energy Solutions | C1d - LCI Direct Install | Electronic Defrost Control | E21C1d026 | Refrigeration | 0 | 10 |  |  |  | 0 | 0% | 0% | 0% | 100% | 100% | 99.9% | 100% | 100% | 100% |  | C&I Refrigeration |  | 0 | 22.6% | 27.3% | 23.3% | 26.8% | 0 | 100% | 100% | 100% | 100%
C - Commercial & Industrial | C1 - Large Business Energy Solutions | C1d - LCI Direct Install | Energy Management System, Electric | E21C1d027 | HVAC | 0 | 13 |  |  |  | 0 | 0% | 0% | 0% | 100% | 100% | 99.9% | 100% | 100% | 100% | 278 | C&I Heating & Cooling |  | 0 | 26.4% | 16.6% | 34.9% | 22.1% | 0 | 95% | 100% | 95% | 95%
C - Commercial & Industrial | C1 - Large Business Energy Solutions | C1d - LCI Direct Install | Energy Star Wifi Thermostat, Electric | E21C1d028 | HVAC | 0 | 15 |  |  |  | 0 | 0% | 0% | 0% | 100% | 100% | 99.9% | 100% | 100% | 100% |  | Central Air Conditioner/Heat Pump (Cooling) |  | 0.0015937 | 6.595% | 3.846% | 47.32% | 42.24% | 0 | 34.6% | 0% | 34.6% | 34.6%
C - Commercial & Industrial | C1 - Large Business Energy Solutions | C1d - LCI Direct Install | Evaporator Fan Control | E21C1d029 | Refrigeration | 0 | 10 |  |  |  | 0 | 0% | 0% | 0% | 100% | 100% | 99.9% | 100% | 100% | 100% |  | C&I Refrigeration |  | 0 | 22.6% | 27.3% | 23.3% | 26.8% | 0 | 100% | 100% | 100% | 100%
C - Commercial & Industrial | C1 - Large Business Energy Solutions | C1d - LCI Direct Install | Faucet Aerator, Electric | E21C1d030 | Hot Water | 0 | 7 |  |  |  | 0 | 0% | 0% | 0% | 100% | 100% | 99.9% | 100% | 100% | 100% | 97 | Water Heater - Electric |  | 0.00024338 | 41.52% | 31.39% | 15.22% | 11.88% | 0.023608 | 31.2% | 80.8% | 31.2% | 31.2%
C - Commercial & Industrial | C1 - Large Business Energy Solutions | C1d - LCI Direct Install | Hotel Occupancy Sensor | E21C1d031 | HVAC | 0 | 10 |  |  |  | 0 | 0% | 0% | 0% | 100% | 100% | 99.9% | 100% | 100% | 100% | 438 | C&I Heating & Cooling |  | 0 | 26.4% | 16.6% | 34.9% | 22.1% | 0 | 82% | 5% | 82% | 82% | NG - C&I Gas Heat | 1.6526
C - Commercial & Industrial | C1 - Large Business Energy Solutions | C1d - LCI Direct Install | Low Pressure Drop Filter | E21C1d032 | Compressed Air | 0 | 5 |  |  |  | 0 | 0% | 0% | 0% | 100% | 100% | 99.9% | 100% | 100% | 100% |  | C&I Compressed Air - VFD Compressor |  | 0 | 25.9% | 23.9% | 26.5% | 23.7% | 0 | 88% | 69% | 88% | 88%
C - Commercial & Industrial | C1 - Large Business Energy Solutions | C1d - LCI Direct Install | Low-Flow Showerhead With Thermostatic Valve, Electric | E21C1d033 | Hot Water | 0 | 7 |  |  |  | 0 | 0% | 0% | 0% | 100% | 100% | 99.9% | 100% | 100% | 100% |  | Water Heater - Electric |  | 0.00024338 | 41.52% | 31.39% | 15.22% | 11.88% | 0 | 31.2% | 80.8% | 31.2% | 31.2%
C - Commercial & Industrial | C1 - Large Business Energy Solutions | C1d - LCI Direct Install | Low-Flow Showerhead, Electric | E21C1d034 | Hot Water | 0 | 7 |  |  |  | 0 | 0% | 0% | 0% | 100% | 100% | 99.9% | 100% | 100% | 100% |  | Water Heater - Electric |  | 0.00024338 | 41.52% | 31.39% | 15.22% | 11.88% | 0 | 31.2% | 80.8% | 31.2% | 31.2%
C - Commercial & Industrial | C1 - Large Business Energy Solutions | C1d - LCI Direct Install | Motors, Open Drip | E21C1d035 | Motors/Drives | 0 | 10 |  |  |  | 0 | 0% | 0% | 0% | 100% | 100% | 99.9% | 100% | 100% | 100%
C - Commercial & Industrial | C1 - Large Business Energy Solutions | C1d - LCI Direct Install | Motors, Totally Enclosed Fan Cooled | E21C1d036 | Motors/Drives | 0 | 10 |  |  |  | 0 | 0% | 0% | 0% | 100% | 100% | 99.9% | 100% | 100% | 100% |  | C&I Refrigeration |  | 0 | 22.6% | 27.3% | 23.3% | 26.8% | 0 | 100% | 100% | 100% | 100%
C - Commercial & Industrial | C1 - Large Business Energy Solutions | C1d - LCI Direct Install | Novelty Cooler Shutoff | E21C1d037 | Refrigeration | 0 | 10 |  |  |  | 0 | 0% | 0% | 0% | 100% | 100% | 99.9% | 100% | 100% | 100% |  | C&I Refrigeration |  | 0 | 22.6% | 27.3% | 23.3% | 26.8% | 0 | 0% | 0% | 0% | 0%
C - Commercial & Industrial | C1 - Large Business Energy Solutions | C1d - LCI Direct Install | Pipe Wrap - Heating, Electric | E21C1d038 | HVAC | 0 | 15 |  |  |  | 0 | 0% | 0% | 0% | 100% | 100% | 99.9% | 100% | 100% | 100% |  | Hardwired Electric Heat |  | 0.0007332 | 43.13% | 56.87% | 0% | 0% | 0 | 0% | 43.3% | 0% | 0%
C - Commercial & Industrial | C1 - Large Business Energy Solutions | C1d - LCI Direct Install | Pipe Wrap - Hot Water, Electric | E21C1d039 | Hot Water | 0 | 15 |  |  |  | 0 | 0% | 0% | 0% | 100% | 100% | 99.9% | 100% | 100% | 100% |  | Water Heater - Electric |  | 0.00024338 | 41.52% | 31.39% | 15.22% | 11.88% | 0 | 31.2% | 80.8% | 31.2% | 31.2%
C - Commercial & Industrial | C1 - Large Business Energy Solutions | C1d - LCI Direct Install | Pre Rinse Spray Valve, Electric | E21C1d040 | Hot Water | 0 | 8 |  |  |  | 0 | 0% | 0% | 0% | 100% | 100% | 99.9% | 100% | 100% | 100%
C - Commercial & Industrial | C1 - Large Business Energy Solutions | C1d - LCI Direct Install | Programmable Thermostat, Electric | E21C1d041 | HVAC | 0 | 15 |  |  |  | 0 | 0% | 0% | 0% | 100% | 100% | 99.9% | 100% | 100% | 100% |  | Hardwired Electric Heat |  | 0.0007332 | 43.13% | 56.87% | 0% | 0% | 0 | 0% | 43.3% | 0% | 0%
C - Commercial & Industrial | C1 - Large Business Energy Solutions | C1d - LCI Direct Install | Steam Trap, Electric | E21C1d042 | HVAC | 0 | 6 |  |  |  | 0 | 0% | 0% | 0% | 100% | 100% | 99.9% | 100% | 100% | 100% |  | C&I Heating & Cooling |  | 0 | 26.4% | 16.6% | 34.9% | 22.1% | 0 | 0% | 0% | 0% | 0%
C - Commercial & Industrial | C1 - Large Business Energy Solutions | C1d - LCI Direct Install | Variable Frequency Drive | E21C1d043 | Motors/Drives | 0 | 15 |  |  |  | 0 | 0% | 0% | 0% | 100% | 100% | 99.9% | 100% | 100% | 100% |  | C&I VFDs (Combined) |  | 0 | 23.7% | 27.2% | 23.8% | 25.3% | 0 | 100% | 100% | 100% | 100%
C - Commercial & Industrial | C1 - Large Business Energy Solutions | C1d - LCI Direct Install | Variable Frequency Drive with Motor | E21C1d044 | Motors/Drives | 0 | 15 |  |  |  | 0 | 0% | 0% | 0% | 100% | 100% | 99.9% | 100% | 100% | 100% |  | C&I VFDs (Combined) |  | 0 | 23.7% | 27.2% | 23.8% | 25.3% | 0 | 100% | 100% | 100% | 100%
C - Commercial & Industrial | C1 - Large Business Energy Solutions | C1d - LCI Direct Install | Vending Miser | E21C1d045 | Refrigeration | 0 | 5 |  |  |  | 0 | 0% | 0% | 0% | 100% | 100% | 99.9% | 100% | 100% | 100% |  | C&I Refrigeration |  | 0 | 22.6% | 27.3% | 23.3% | 26.8% | 0 | 0% | 0% | 0% | 0%
C - Commercial & Industrial | C1 - Large Business Energy Solutions | C1d - LCI Direct Install | Zero Loss Condensate Drain | E21C1d046 | Compressed Air | 0 | 15 |  |  |  | 0 | 0% | 0% | 0% | 100% | 100% | 99.9% | 100% | 100% | 100% |  | C&I Compressed Air - VFD Compressor |  | 0 | 25.9% | 23.9% | 26.5% | 23.7% | 0 | 88% | 69% | 88% | 88%
C - Commercial & Industrial | C1 - Large Business Energy Solutions | C1d - LCI Direct Install | CI Audits - Large Direct Install |  | Non-Energy Saving | 0 |  |  |  |  | 0 | 0% | 0% | 0% | 100% | 0% | 0% | 0% | 0% | 0% |  | Non-Electric Measures |  | 0 | 0% | 0% | 0% | 0% | 0 | 0% | 0% | 0% | 0%
C - Commercial & Industrial | C1 - Large Business Energy Solutions | C1d - LCI Direct Install | Vendor Fees |  | Non-Energy Saving | 0 |  |  |  |  | 0 | 0% | 0% | 0% | 100% | 0% | 0% | 0% | 0% | 0% |  | Non-Electric Measures |  | 0 | 0% | 0% | 0% | 0% | 0 | 0% | 0% | 0% | 0%
C - Commercial & Industrial | C1 - Large Business Energy Solutions | C1d - LCI Direct Install
C - Commercial & Industrial | C1 - Large Business Energy Solutions | C1d - LCI Direct Install
C - Commercial & Industrial | C1 - Large Business Energy Solutions | C1d - LCI Direct Install
C - Commercial & Industrial | C1 - Large Business Energy Solutions | C1d - LCI Direct Install
C - Commercial & Industrial | C1 - Large Business Energy Solutions | C1d - LCI Direct Install
C - Commercial & Industrial | C1 - Large Business Energy Solutions | C1d - LCI Direct Install
C - Commercial & Industrial | C1 - Large Business Energy Solutions | C1d - LCI Direct Install
0
C - Commercial & Industrial | C1 - Large Business Energy Solutions |  |  |  |  | 0
0
C - Commercial & Industrial | C2 - Small Business Energy Solutions | C2a - SCI Retrofit | Custom Small Compressed Air Retro | E21C2a001 | Compressed Air | 0 |  |  |  |  | 0 | 0% | 0% | 0% | 100% | 100% | 100% | 100% | 100% | 100% |  | Custom Calculation |  | 0 | 0% | 0% | 0% | 0% | 0 | 0% | 0% | 0% | 0%
C - Commercial & Industrial | C2 - Small Business Energy Solutions | C2a - SCI Retrofit | Custom Small Hot Water Retro | E21C2a002 | Hot Water | 0 |  |  |  |  | 0 | 0% | 0% | 0% | 100% | 100% | 100% | 100% | 100% | 100% |  | Custom Calculation |  | 0 | 0% | 0% | 0% | 0% | 0 | 0% | 0% | 0% | 0%
C - Commercial & Industrial | C2 - Small Business Energy Solutions | C2a - SCI Retrofit | Custom Small HVAC Retro | E21C2a003 | HVAC | 1 | 13 | 99963.3767 | 46711.8583 |  | 53251.5184 | 0% | 0% | 0% | 100% | 100% | 100% | 100% | 100% | 100% | 150000 | Custom Calculation | 15 | 0 | 72% | 18% | 8% | 2% | 15 | 70% | 85% | 70% | 70%
C - Commercial & Industrial | C2 - Small Business Energy Solutions | C2a - SCI Retrofit | Custom Small Lighting Retro - Interior | E21C2a004 | Lighting | 1 | 13 | 7117779.5423 | 2497466.5061 |  | 4620313.0362 | 0% | 0% | 0% | 100% | 100% | 106.6% | 100% | 100% | 100% | 6400000 | C&I Interior Lighting - Prescriptive |  | 0.0002 | 30.3% | 17.4% | 34.3% | 18.1% | 1280 | 80% | 61% | 80% | 80%
C - Commercial & Industrial | C2 - Small Business Energy Solutions | C2a - SCI Retrofit | Custom Small Lighting Retro - Exterior | E21C2a047 | Lighting | 1 | 13 | 435400 | 140000 |  | 295400 | 0% | 0% | 0% | 100% | 100% | 102.7% | 100% | 100% | 100% | 700000 | C&I Exterior Lighting |  | 0.0002 | 20.1% | 31.6% | 19.2% | 29% | 140 | 0% | 100% | 0% | 0%
C - Commercial & Industrial | C2 - Small Business Energy Solutions | C2a - SCI Retrofit | Custom Small Lighting Retro - Controls | E21C2a048 | Lighting | 1 | 9 | 1612800 | 256000 |  | 1356800 | 0% | 0% | 0% | 100% | 100% | 100% | 100% | 100% | 100% | 640000 | C&I Lighting Controls |  | 0.0001 | 31.3% | 19% | 32.1% | 17.7% | 64 | 15% | 13% | 15% | 15%
C - Commercial & Industrial | C2 - Small Business Energy Solutions | C2a - SCI Retrofit | Custom Small Motors Retro | E21C2a005 | Motors/Drives | 1 | 13 | 7025 | 2500 |  | 4525 | 0% | 0% | 0% | 100% | 100% | 100% | 100% | 100% | 100% | 10000 | Custom Calculation | 1 | 0 | 23% | 8% | 52% | 17% | 1 | 92% | 90% | 92% | 92%
C - Commercial & Industrial | C2 - Small Business Energy Solutions | C2a - SCI Retrofit | Custom Small Process Retro | E21C2a006 | Process | 1 | 13 | 220607.7061 | 94681.4189 |  | 125926.2872 | 0% | 0% | 0% | 100% | 100% | 100% | 100% | 100% | 100% | 333333.3333 | Custom Calculation | 33.3333 | 0 | 49% | 13% | 29% | 9% | 33.3333 | 95% | 90% | 95% | 95%
C - Commercial & Industrial | C2 - Small Business Energy Solutions | C2a - SCI Retrofit | Custom Small Refrigeration Retro | E21C2a007 | Refrigeration | 1 | 13 | 47169.8562 | 21152.4019 |  | 26017.4543 | 0% | 0% | 0% | 100% | 100% | 100% | 100% | 100% | 100% | 130000 | C&I Refrigeration | 13 | 0 | 7% | 26% | 23% | 44% | 13 | 90% | 99% | 90% | 90%
C - Commercial & Industrial | C2 - Small Business Energy Solutions | C2a - SCI Retrofit | Custom Small Other Retro | E21C2a008 | Custom Measures | 1 | 13 | 137023.0012 | 68511.5006 |  | 68511.5006 | 0% | 0% | 0% | 100% | 100% | 100% | 100% | 100% | 100% | 200000 | Custom Calculation | 20 | 0 | 72% | 18% | 8% | 2% | 20 | 45% | 52% | 45% | 45%
C - Commercial & Industrial | C2 - Small Business Energy Solutions | C2a - SCI Retrofit | Daylight Dimming | E21C2a009 | Lighting | 0 | 9 |  |  |  | 0 | 0% | 0% | 0% | 100% | 100% | 100% | 100% | 100% | 100% |  | C&I Lighting Controls |  | 0.0001 | 31.3% | 19% | 32.1% | 17.7% | 0 | 15% | 13% | 15% | 15%
C - Commercial & Industrial | C2 - Small Business Energy Solutions | C2a - SCI Retrofit | Lighting Fixture - Exterior w/ Controls | E21C2a010 | Lighting | 0 | 14 |  |  |  | 0 | 0% | 0% | 0% | 100% | 100% | 100% | 100% | 100% | 100% |  | C&I Exterior Lighting |  | 0.0002 | 20.1% | 31.6% | 19.2% | 29% | 0 | 0% | 100% | 0% | 0%
C - Commercial & Industrial | C2 - Small Business Energy Solutions | C2a - SCI Retrofit | Lighting Fixture - Exterior w/o Controls | E21C2a011 | Lighting | 0 | 14 |  |  |  | 0 | 0% | 0% | 0% | 100% | 100% | 100% | 100% | 100% | 100% |  | C&I Exterior Lighting |  | 0.0002 | 20.1% | 31.6% | 19.2% | 29% | 0 | 0% | 100% | 0% | 0%
C - Commercial & Industrial | C2 - Small Business Energy Solutions | C2a - SCI Retrofit | Lighting Fixture - Interior w/ Controls | E21C2a012 | Lighting | 0 | 12 |  |  |  | 0 | 0% | 0% | 0% | 100% | 100% | 100% | 100% | 100% | 100% |  | C&I Interior Lighting - Prescriptive |  | 0.0002 | 30.3% | 17.4% | 34.3% | 18.1% | 0 | 80% | 61% | 80% | 80%
C - Commercial & Industrial | C2 - Small Business Energy Solutions | C2a - SCI Retrofit | Lighting Fixture - Interior w/o Controls | E21C2a013 | Lighting | 0 | 12 |  |  |  | 0 | 0% | 0% | 0% | 100% | 100% | 100% | 100% | 100% | 100% |  | C&I Interior Lighting - Prescriptive |  | 0.0002 | 30.3% | 17.4% | 34.3% | 18.1% | 0 | 80% | 61% | 80% | 80%
C - Commercial & Industrial | C2 - Small Business Energy Solutions | C2a - SCI Retrofit | Lighting Occupancy Sensors | E21C2a014 | Lighting | 0 | 9 |  |  |  | 0 | 0% | 0% | 0% | 100% | 100% | 100% | 100% | 100% | 100% |  | C&I Lighting Controls |  | 0.0001 | 31.3% | 19% | 32.1% | 17.7% | 0 | 15% | 13% | 15% | 15%
C - Commercial & Industrial | C2 - Small Business Energy Solutions | C2a - SCI Retrofit | Boiler Reset Controls, Electric | E21C2a015 | HVAC | 0 | 25 |  |  |  | 0 | 0% | 0% | 0% | 100% | 100% | 100% | 100% | 100% | 100% |  | Boiler Distribution |  | 0.00055115 | 45.01% | 54.99% | 0% | 0% | 0 | 0% | 53.5% | 0% | 0%
C - Commercial & Industrial | C2 - Small Business Energy Solutions | C2a - SCI Retrofit | Case Motor Replacement | E21C2a016 | Refrigeration | 0 | 10 |  |  |  | 0 | 0% | 0% | 0% | 100% | 100% | 100% | 100% | 100% | 100% |  | C&I Refrigeration |  | 0 | 22.6% | 27.3% | 23.3% | 26.8% | 0 | 100% | 100% | 100% | 100%
C - Commercial & Industrial | C2 - Small Business Energy Solutions | C2a - SCI Retrofit | Cooler Night Cover | E21C2a017 | HVAC | 0 | 10 |  |  |  | 0 | 0% | 0% | 0% | 100% | 100% | 100% | 100% | 100% | 100% |  | C&I Refrigeration |  | 0 | 22.6% | 27.3% | 23.3% | 26.8% | 0 | 0% | 0% | 0% | 0%
C - Commercial & Industrial | C2 - Small Business Energy Solutions | C2a - SCI Retrofit | Demand Control Ventilation | E21C2a018 | HVAC | 0 | 20 |  |  |  | 0 | 0% | 0% | 0% | 100% | 100% | 100% | 100% | 100% | 100% |  | C&I Heating & Cooling |  | 0 | 26.4% | 16.6% | 34.9% | 22.1% | 0 | 82% | 5% | 82% | 82%
C - Commercial & Industrial | C2 - Small Business Energy Solutions | C2a - SCI Retrofit | Door Heater Controls | E21C2a019 | Refrigeration | 0 | 10 |  |  |  | 0 | 0% | 0% | 0% | 100% | 100% | 100% | 100% | 100% | 100% |  | C&I Refrigeration |  | 0 | 22.6% | 27.3% | 23.3% | 26.8% | 0 | 50% | 100% | 50% | 50%
C - Commercial & Industrial | C2 - Small Business Energy Solutions | C2a - SCI Retrofit | Dual Enthalpy Economizer Controls (DEEC) | E21C2a020 | HVAC | 0 | 10 |  |  |  | 0 | 0% | 0% | 0% | 100% | 100% | 100% | 100% | 100% | 100% |  | C&I Heating & Cooling |  | 0 | 26.4% | 16.6% | 34.9% | 22.1% | 0 | 45% | 0% | 45% | 45%
C - Commercial & Industrial | C2 - Small Business Energy Solutions | C2a - SCI Retrofit | Duct Sealing, Electric | E21C2a021 | HVAC | 0 | 20 |  |  |  | 0 | 0% | 0% | 0% | 100% | 100% | 100% | 100% | 100% | 100% |  | Weighted HVAC - Multi-family |  | 0.00084647 | 23.21% | 27.86% | 25.2% | 23.73% | 0 | 33.6% | 17.3% | 33.6% | 33.6%
C - Commercial & Industrial | C2 - Small Business Energy Solutions | C2a - SCI Retrofit | Ductless Mini Split Heat Pump | E21C2a022 | HVAC | 0 | 12 |  |  |  | 0 | 0% | 0% | 0% | 100% | 100% | 100% | 100% | 100% | 100% |  | C&I Heating & Cooling |  | 0 | 26.4% | 16.6% | 34.9% | 22.1% | 0 | 45% | 0% | 45% | 45%
C - Commercial & Industrial | C2 - Small Business Energy Solutions | C2a - SCI Retrofit | ECM Evaporator Fan Motors for Walk-in Cooler/Freezer | E21C2a023 | Refrigeration | 0 | 10 |  |  |  | 0 | 0% | 0% | 0% | 100% | 100% | 100% | 100% | 100% | 100% |  | C&I Refrigeration |  | 0 | 22.6% | 27.3% | 23.3% | 26.8% | 0 | 100% | 100% | 100% | 100%
C - Commercial & Industrial | C2 - Small Business Energy Solutions | C2a - SCI Retrofit | Electronic Defrost Control | E21C2a024 | Refrigeration | 0 | 10 |  |  |  | 0 | 0% | 0% | 0% | 100% | 100% | 100% | 100% | 100% | 100% |  | C&I Refrigeration |  | 0 | 22.6% | 27.3% | 23.3% | 26.8% | 0 | 100% | 100% | 100% | 100%
C - Commercial & Industrial | C2 - Small Business Energy Solutions | C2a - SCI Retrofit | Energy Management System, Electric | E21C2a025 | HVAC | 0 | 13 |  |  |  | 0 | 0% | 0% | 0% | 100% | 100% | 100% | 100% | 100% | 100% | 278 | C&I Heating & Cooling |  | 0 | 26.4% | 16.6% | 34.9% | 22.1% | 0 | 95% | 100% | 95% | 95%
C - Commercial & Industrial | C2 - Small Business Energy Solutions | C2a - SCI Retrofit | Energy Star Wifi Thermostat, Electric | E21C2a026 | HVAC | 0 | 15 |  |  |  | 0 | 0% | 0% | 0% | 100% | 100% | 100% | 100% | 100% | 100% |  | Central Air Conditioner/Heat Pump (Cooling) |  | 0.0015937 | 6.595% | 3.846% | 47.32% | 42.24% | 0 | 34.6% | 0% | 34.6% | 34.6%
C - Commercial & Industrial | C2 - Small Business Energy Solutions | C2a - SCI Retrofit | Evaporator Fan Control | E21C2a027 | Refrigeration | 0 | 10 |  |  |  | 0 | 0% | 0% | 0% | 100% | 100% | 100% | 100% | 100% | 100% |  | C&I Refrigeration |  | 0 | 22.6% | 27.3% | 23.3% | 26.8% | 0 | 100% | 100% | 100% | 100%
C - Commercial & Industrial | C2 - Small Business Energy Solutions | C2a - SCI Retrofit | Faucet Aerator, Electric | E21C2a028 | Hot Water | 0 | 7 |  |  |  | 0 | 0% | 0% | 0% | 100% | 100% | 100% | 100% | 100% | 100% | 97 | Water Heater - Electric |  | 0.00024338 | 41.52% | 31.39% | 15.22% | 11.88% | 0.023608 | 31.2% | 80.8% | 31.2% | 31.2%
C - Commercial & Industrial | C2 - Small Business Energy Solutions | C2a - SCI Retrofit | Hotel Occupancy Sensor | E21C2a031 | HVAC | 0 | 10 |  |  |  | 0 | 0% | 0% | 0% | 100% | 100% | 100% | 100% | 100% | 100% | 438 | C&I Heating & Cooling |  | 0 | 26.4% | 16.6% | 34.9% | 22.1% | 0 | 82% | 5% | 82% | 82% | NG - C&I Gas Heat | 1.6526
C - Commercial & Industrial | C2 - Small Business Energy Solutions | C2a - SCI Retrofit | Low Pressure Drop Filter | E21C2a032 | Compressed Air | 0 | 5 |  |  |  | 0 | 0% | 0% | 0% | 100% | 100% | 100% | 100% | 100% | 100% |  | C&I Compressed Air - VFD Compressor |  | 0 | 25.9% | 23.9% | 26.5% | 23.7% | 0 | 88% | 69% | 88% | 88%
C - Commercial & Industrial | C2 - Small Business Energy Solutions | C2a - SCI Retrofit | Low-Flow Showerhead With Thermostatic Valve, Electric | E21C2a033 | Hot Water | 0 | 7 |  |  |  | 0 | 0% | 0% | 0% | 100% | 100% | 100% | 100% | 100% | 100% |  | Water Heater - Electric |  | 0.00024338 | 41.52% | 31.39% | 15.22% | 11.88% | 0 | 31.2% | 80.8% | 31.2% | 31.2%
C - Commercial & Industrial | C2 - Small Business Energy Solutions | C2a - SCI Retrofit | Low-Flow Showerhead, Electric | E21C2a034 | Hot Water | 0 | 7 |  |  |  | 0 | 0% | 0% | 0% | 100% | 100% | 100% | 100% | 100% | 100% |  | Water Heater - Electric |  | 0.00024338 | 41.52% | 31.39% | 15.22% | 11.88% | 0 | 31.2% | 80.8% | 31.2% | 31.2%
C - Commercial & Industrial | C2 - Small Business Energy Solutions | C2a - SCI Retrofit | Motors, Open Drip | E21C2a035 | Motors/Drives | 0 | 10 |  |  |  | 0 | 0% | 0% | 0% | 100% | 100% | 100% | 100% | 100% | 100%
C - Commercial & Industrial | C2 - Small Business Energy Solutions | C2a - SCI Retrofit | Motors, Totally Enclosed Fan Cooled | E21C2a036 | Motors/Drives | 0 | 10 |  |  |  | 0 | 0% | 0% | 0% | 100% | 100% | 100% | 100% | 100% | 100% |  | C&I Refrigeration |  | 0 | 22.6% | 27.3% | 23.3% | 26.8% | 0 | 100% | 100% | 100% | 100%
C - Commercial & Industrial | C2 - Small Business Energy Solutions | C2a - SCI Retrofit | Novelty Cooler Shutoff | E21C2a037 | Refrigeration | 0 | 10 |  |  |  | 0 | 0% | 0% | 0% | 100% | 100% | 100% | 100% | 100% | 100% |  | C&I Refrigeration |  | 0 | 22.6% | 27.3% | 23.3% | 26.8% | 0 | 0% | 0% | 0% | 0%
C - Commercial & Industrial | C2 - Small Business Energy Solutions | C2a - SCI Retrofit | Pipe Wrap - Heating, Electric | E21C2a038 | HVAC | 0 | 15 |  |  |  | 0 | 0% | 0% | 0% | 100% | 100% | 100% | 100% | 100% | 100% |  | Hardwired Electric Heat |  | 0.0007332 | 43.13% | 56.87% | 0% | 0% | 0 | 0% | 43.3% | 0% | 0%
C - Commercial & Industrial | C2 - Small Business Energy Solutions | C2a - SCI Retrofit | Pipe Wrap - Hot Water, Electric | E21C2a039 | Hot Water | 0 | 15 |  |  |  | 0 | 0% | 0% | 0% | 100% | 100% | 100% | 100% | 100% | 100% |  | Water Heater - Electric |  | 0.00024338 | 41.52% | 31.39% | 15.22% | 11.88% | 0 | 31.2% | 80.8% | 31.2% | 31.2%
C - Commercial & Industrial | C2 - Small Business Energy Solutions | C2a - SCI Retrofit | Pre Rinse Spray Valve, Electric | E21C2a040 | Hot Water | 0 | 8 |  |  |  | 0 | 0% | 0% | 0% | 100% | 100% | 100% | 100% | 100% | 100%
C - Commercial & Industrial | C2 - Small Business Energy Solutions | C2a - SCI Retrofit | Programmable Thermostat, Electric | E21C2a041 | HVAC | 0 | 15 |  |  |  | 0 | 0% | 0% | 0% | 100% | 100% | 100% | 100% | 100% | 100% | 278 | Hardwired Electric Heat |  | 0.0007332 | 43.13% | 56.87% | 0% | 0% | 0.20383 | 0% | 43.3% | 0% | 0%
C - Commercial & Industrial | C2 - Small Business Energy Solutions | C2a - SCI Retrofit | Steam Trap, Electric | E21C2a042 | HVAC | 0 | 6 |  |  |  | 0 | 0% | 0% | 0% | 100% | 100% | 100% | 100% | 100% | 100% |  | C&I Heating & Cooling |  | 0 | 26.4% | 16.6% | 34.9% | 22.1% | 0 | 0% | 0% | 0% | 0%
C - Commercial & Industrial | C2 - Small Business Energy Solutions | C2a - SCI Retrofit | Variable Frequency Drive | E21C2a043 | Motors/Drives | 0 | 15 |  |  |  | 0 | 0% | 0% | 0% | 100% | 100% | 100% | 100% | 100% | 100% |  | C&I VFDs (Combined) |  | 0 | 23.7% | 27.2% | 23.8% | 25.3% | 0 | 100% | 100% | 100% | 100%
C - Commercial & Industrial | C2 - Small Business Energy Solutions | C2a - SCI Retrofit | Variable Frequency Drive with Motor | E21C2a044 | Motors/Drives | 0 | 15 |  |  |  | 0 | 0% | 0% | 0% | 100% | 100% | 100% | 100% | 100% | 100% |  | C&I VFDs (Combined) |  | 0 | 23.7% | 27.2% | 23.8% | 25.3% | 0 | 100% | 100% | 100% | 100%
C - Commercial & Industrial | C2 - Small Business Energy Solutions | C2a - SCI Retrofit | Vending Miser | E21C2a045 | Refrigeration | 0 | 5 |  |  |  | 0 | 0% | 0% | 0% | 100% | 100% | 100% | 100% | 100% | 100% |  | C&I Refrigeration |  | 0 | 22.6% | 27.3% | 23.3% | 26.8% | 0 | 0% | 0% | 0% | 0%
C - Commercial & Industrial | C2 - Small Business Energy Solutions | C2a - SCI Retrofit | Zero Loss Condensate Drain | E21C2a046 | Compressed Air | 0 | 15 |  |  |  | 0 | 0% | 0% | 0% | 100% | 100% | 100% | 100% | 100% | 100% |  | C&I Compressed Air - VFD Compressor |  | 0 | 25.9% | 23.9% | 26.5% | 23.7% | 0 | 88% | 69% | 88% | 88%
C - Commercial & Industrial | C2 - Small Business Energy Solutions | C2a - SCI Retrofit | CI Audits - Small Retro |  | Non-Energy Saving | 1 | 1 | 443734.9386 | 443734.9386 |  | 0 | 0% | 0% | 0% | 100% | 0% | 0% | 0% | 0% | 0% |  | Non-Electric Measures |  | 0 | 0% | 0% | 0% | 0% | 0 | 0% | 0% | 0% | 0% | [8 empty] | Check
C - Commercial & Industrial | C2 - Small Business Energy Solutions | C2a - SCI Retrofit | Small Retrocommissioning | E21C2a049 | Custom Measures | 1 | 3 | 15898.56 | 7949.28 |  | 7949.28 | 0% | 0% | 0% | 100% | 100% | 100% | 100% | 100% | 100% | 19873.2 | Custom Calculation | 1.9873 | 0 | 72% | 18% | 8% | 2% | 1.9873 | 45% | 52% | 45% | 45%
C - Commercial & Industrial | C2 - Small Business Energy Solutions | C2a - SCI Retrofit
C - Commercial & Industrial | C2 - Small Business Energy Solutions | C2a - SCI Retrofit
C - Commercial & Industrial | C2 - Small Business Energy Solutions | C2a - SCI Retrofit
C - Commercial & Industrial | C2 - Small Business Energy Solutions | C2a - SCI Retrofit
C - Commercial & Industrial | C2 - Small Business Energy Solutions | C2a - SCI Retrofit
C - Commercial & Industrial | C2 - Small Business Energy Solutions | C2a - SCI Retrofit
C - Commercial & Industrial | C2 - Small Business Energy Solutions | C2a - SCI Retrofit
0
C - Commercial & Industrial | C2 - Small Business Energy Solutions | C2b - SCI New Equipment and Construction | Custom Small Compressed Air New | E21C2b001 | Compressed Air | 0 |  |  |  |  | 0 | 0% | 0% | 0% | 100% | 100% | 100% | 100% | 100% | 100% |  | Custom Calculation |  | 0 | 0% | 0% | 0% | 0% | 0 | 0% | 0% | 0% | 0%
C - Commercial & Industrial | C2 - Small Business Energy Solutions | C2b - SCI New Equipment and Construction | Custom Small Hot Water New | E21C2b002 | Hot Water | 0 |  |  |  |  | 0 | 0% | 0% | 0% | 100% | 100% | 100% | 100% | 100% | 100% |  | Custom Calculation |  | 0 | 0% | 0% | 0% | 0% | 0 | 0% | 0% | 0% | 0%
C - Commercial & Industrial | C2 - Small Business Energy Solutions | C2b - SCI New Equipment and Construction | Custom Small HVAC New | E21C2b003 | HVAC | 1 | 15 | 455000 | 350000 |  | 105000 | 0% | 0% | 0% | 100% | 100% | 100% | 100% | 100% | 100% | 1000000 | Custom Calculation | 154.8812 | 0 | 72% | 18% | 8% | 2% | 154.8812 | 100% | 38.54% | 100% | 100%
C - Commercial & Industrial | C2 - Small Business Energy Solutions | C2b - SCI New Equipment and Construction | Custom Small Lighting New - Interior | E21C2b004 | Lighting | 1 | 15 | 1262840 | 964000 |  | 298840 | 0% | 0% | 0% | 100% | 100% | 100% | 100% | 100% | 100% | 2500000 | C&I Interior Lighting - Prescriptive |  | 0.0002 | 30.3% | 17.4% | 34.3% | 18.1% | 500 | 80% | 61% | 80% | 80%
C - Commercial & Industrial | C2 - Small Business Energy Solutions | C2b - SCI New Equipment and Construction | Custom Small Lighting New - Exterior | E21C2b054 | Lighting | 1 | 15 | 190633.3333 | 143333.3333 |  | 47300 | 0% | 0% | 0% | 100% | 100% | 100% | 100% | 100% | 100% | 416666.6667 | C&I Exterior Lighting |  | 0.0002 | 20.1% | 31.6% | 19.2% | 29% | 83.3333 | 0% | 100% | 0% | 0%
C - Commercial & Industrial | C2 - Small Business Energy Solutions | C2b - SCI New Equipment and Construction | Custom Small Lighting New - Controls | E21C2b055 | Lighting | 1 | 9 | 160800 | 120000 |  | 40800 | 0% | 0% | 0% | 100% | 100% | 100% | 100% | 100% | 100% | 250000 | C&I Lighting Controls |  | 0.0001 | 31.3% | 19% | 32.1% | 17.7% | 25 | 15% | 13% | 15% | 15%
C - Commercial & Industrial | C2 - Small Business Energy Solutions | C2b - SCI New Equipment and Construction | Custom Small Motors New | E21C2b005 | Motors/Drives | 1 | 15 | 15576.1892 | 11711.4204 |  | 3864.7687 | 0% | 0% | 0% | 100% | 100% | 100% | 100% | 100% | 100% | 100000 | Custom Calculation | 14.7431 | 0 | 23% | 8% | 52% | 17% | 14.7431 | 95% | 80% | 95% | 95%
C - Commercial & Industrial | C2 - Small Business Energy Solutions | C2b - SCI New Equipment and Construction | Custom Small Process New | E21C2b006 | Process | 1 | 15 | 279300 | 210000 |  | 69300 | 0% | 0% | 0% | 100% | 100% | 100% | 100% | 100% | 100% | 700000 | Custom Calculation | 102.0163 | 0 | 49% | 13% | 29% | 9% | 102.0163 | 95% | 45% | 95% | 95%
C - Commercial & Industrial | C2 - Small Business Energy Solutions | C2b - SCI New Equipment and Construction | Custom Small Refrigeration New | E21C2b007 | Refrigeration | 1 | 15 | 3986.2989 | 2997.2173 |  | 989.0817 | 0% | 0% | 0% | 100% | 100% | 100% | 100% | 100% | 100% | 15000 | C&I Refrigeration | 1.7139 | 0 | 22.6% | 27.3% | 23.3% | 26.8% | 1.7139 | 80% | 80% | 80% | 80%
C - Commercial & Industrial | C2 - Small Business Energy Solutions | C2b - SCI New Equipment and Construction | Custom Small Other New | E21C2b008 | Custom Measures | 1 | 15 | 166250 | 125000 |  | 41250 | 0% | 0% | 0% | 100% | 100% | 100% | 100% | 100% | 100% | 200000 | Custom Calculation | 60.5638 | 0 | 25.76% | 40.82% | 12.93% | 20.49% | 60.5638 | 47.6% | 42.8% | 47.6% | 47.6%
C - Commercial & Industrial | C2 - Small Business Energy Solutions | C2b - SCI New Equipment and Construction | Custom Small Comprehensive Design | E21C2b056 | Custom Measures | 1 | 17 | 1673387.0968 | 1037500 |  | 635887.0968 | 0% | 0% | 0% | 100% | 100% | 100% | 100% | 100% | 100% | 2250000 | Custom Calculation | 267.4497 | 0 | 72% | 18% | 8% | 2% | 267.4497 | 100% | 100% | 100% | 100%
C - Commercial & Industrial | C2 - Small Business Energy Solutions | C2b - SCI New Equipment and Construction | Daylight Dimming | E21C2b009 | Lighting | 0 | 10 |  |  |  | 0 | 0% | 0% | 0% | 100% | 100% | 100% | 100% | 100% | 100% |  | C&I Lighting Controls |  | 0.0001 | 31.3% | 19% | 32.1% | 17.7% | 0 | 15% | 13% | 15% | 15%
C - Commercial & Industrial | C2 - Small Business Energy Solutions | C2b - SCI New Equipment and Construction | Performance Lighting - Exterior w/ Controls | E21C2b010 | Lighting | 0 | 15 |  |  |  | 0 | 0% | 0% | 0% | 100% | 100% | 100% | 100% | 100% | 100% |  | C&I Exterior Lighting |  | 0.0002 | 20.1% | 31.6% | 19.2% | 29% | 0 | 0% | 100% | 0% | 0%
C - Commercial & Industrial | C2 - Small Business Energy Solutions | C2b - SCI New Equipment and Construction | Performance Lighting - Exterior w/o Controls | E21C2b011 | Lighting | 0 | 15 |  |  |  | 0 | 0% | 0% | 0% | 100% | 100% | 100% | 100% | 100% | 100% |  | C&I Exterior Lighting |  | 0.0002 | 20.1% | 31.6% | 19.2% | 29% | 0 | 0% | 100% | 0% | 0%
C - Commercial & Industrial | C2 - Small Business Energy Solutions | C2b - SCI New Equipment and Construction | Performance Lighting - Interior w/ Controls | E21C2b012 | Lighting | 0 | 15 |  |  |  | 0 | 0% | 0% | 0% | 100% | 100% | 100% | 100% | 100% | 100% |  | C&I Interior Lighting - Prescriptive |  | 0.0002 | 30.3% | 17.4% | 34.3% | 18.1% | 0 | 80% | 61% | 80% | 80%
C - Commercial & Industrial | C2 - Small Business Energy Solutions | C2b - SCI New Equipment and Construction | Performance Lighting - Interior w/o Controls | E21C2b013 | Lighting | 0 | 15 |  |  |  | 0 | 0% | 0% | 0% | 100% | 100% | 100% | 100% | 100% | 100% |  | C&I Interior Lighting - Prescriptive |  | 0.0002 | 30.3% | 17.4% | 34.3% | 18.1% | 0 | 80% | 61% | 80% | 80%
C - Commercial & Industrial | C2 - Small Business Energy Solutions | C2b - SCI New Equipment and Construction | Lighting Occupancy Sensors | E21C2b014 | Lighting | 0 | 10 |  |  |  | 0 | 0% | 0% | 0% | 100% | 100% | 100% | 100% | 100% | 100% |  | C&I Lighting Controls |  | 0.0001 | 31.3% | 19% | 32.1% | 17.7% | 0 | 15% | 13% | 15% | 15%
C - Commercial & Industrial | C2 - Small Business Energy Solutions | C2b - SCI New Equipment and Construction | Advanced Power Strip | E21C2b015 | Process | 0 |  |  |  |  | 0 | 0% | 0% | 0% | 100% | 100% | 100% | 100% | 100% | 100% | 105 | Primary TV and Peripherals |  | 0.00018311 | 32.24% | 34.78% | 15.36% | 17.62% | 0.019227 | 58.2% | 86.3% | 58.2% | 58.2%
C - Commercial & Industrial | C2 - Small Business Energy Solutions | C2b - SCI New Equipment and Construction | Air Compressor | E21C2b016 | Compressed Air | 0 | 15 |  |  |  | 0 | 0% | 0% | 0% | 100% | 100% | 100% | 100% | 100% | 100% |  | C&I Compressed Air - VFD Compressor |  | 0 | 25.9% | 23.9% | 26.5% | 23.7% | 0 | 117% | 98% | 117% | 117%
C - Commercial & Industrial | C2 - Small Business Energy Solutions | C2b - SCI New Equipment and Construction | Air Nozzle | E21C2b017 | Compressed Air | 0 | 15 |  |  |  | 0 | 0% | 0% | 0% | 100% | 100% | 100% | 100% | 100% | 100% |  | C&I Compressed Air - VFD Compressor |  | 0 | 25.9% | 23.9% | 26.5% | 23.7% | 0 | 117% | 98% | 117% | 117%
C - Commercial & Industrial | C2 - Small Business Energy Solutions | C2b - SCI New Equipment and Construction | Circulator Pump | E21C2b018 | HVAC | 0 | 20 |  |  |  | 0 | 0% | 0% | 0% | 100% | 100% | 100% | 100% | 100% | 100% |  | C&I Heating & Cooling |  | 0 | 26.4% | 16.6% | 34.9% | 22.1% | 0 | 82% | 5% | 82% | 82%
C - Commercial & Industrial | C2 - Small Business Energy Solutions | C2b - SCI New Equipment and Construction | Combination Oven, Electric | E21C2b019 | Food Service | 0 | 12 |  |  |  | 0 | 0% | 0% | 0% | 100% | 100% | 100% | 100% | 100% | 100% | 15095 | C&I Food Services | 3.5 | 0 | 32% | 35% | 16% | 17% | 3.5 | 90% | 90% | 90% | 90%
C - Commercial & Industrial | C2 - Small Business Energy Solutions | C2b - SCI New Equipment and Construction | Compressor Storage | E21C2b020 | Compressed Air | 0 |  |  |  |  | 0 | 0% | 0% | 0% | 100% | 100% | 100% | 100% | 100% | 100% |  | C&I Compressed Air - VFD Compressor |  | 0 | 25.9% | 23.9% | 26.5% | 23.7% | 0 | 117% | 98% | 117% | 117%
C - Commercial & Industrial | C2 - Small Business Energy Solutions | C2b - SCI New Equipment and Construction | Convection Oven, Electric | E21C2b021 | Food Service | 0 | 12 |  |  |  | 0 | 0% | 0% | 0% | 100% | 100% | 100% | 100% | 100% | 100% | 2787 | C&I Food Services | 0.7 | 0 | 32% | 35% | 16% | 17% | 0.7 | 90% | 90% | 90% | 90%
C - Commercial & Industrial | C2 - Small Business Energy Solutions | C2b - SCI New Equipment and Construction | Dishwasher - High Temp Door Type | E21C2b022 | Food Service | 0 | 15 |  |  |  | 0 | 0% | 0% | 0% | 100% | 100% | 100% | 100% | 100% | 100% | 4151 | C&I Food Services | 0.74 | 0 | 32% | 35% | 16% | 17% | 0.74 | 90% | 90% | 90% | 90% | NG - C&I Gas Heat | 25.2 | [5 empty] | 35056
C - Commercial & Industrial | C2 - Small Business Energy Solutions | C2b - SCI New Equipment and Construction | Dishwasher - High Temp Multi Tank Conveyor | E21C2b023 | Food Service | 0 | 20 |  |  |  | 0 | 0% | 0% | 0% | 100% | 100% | 100% | 100% | 100% | 100% | 9630 | C&I Food Services | 1.71 | 0 | 32% | 35% | 16% | 17% | 1.71 | 90% | 90% | 90% | 90% | NG - C&I Gas Non Heating | 58 | [5 empty] | 80754
C - Commercial & Industrial | C2 - Small Business Energy Solutions | C2b - SCI New Equipment and Construction | Dishwasher - High Temp Pot, Pan, Utensil | E21C2b024 | Food Service | 0 | 10 |  |  |  | 0 | 0% | 0% | 0% | 100% | 100% | 100% | 100% | 100% | 100% | 1032 | C&I Food Services | 0.18 | 0 | 32% | 35% | 16% | 17% | 0.18 | 90% | 90% | 90% | 90% | NG - C&I Gas Non Heating | 7.6 | [5 empty] | 10517
C - Commercial & Industrial | C2 - Small Business Energy Solutions | C2b - SCI New Equipment and Construction | Dishwasher - High Temp Single Tank Conveyor | E21C2b025 | Food Service | 0 | 20 |  |  |  | 0 | 0% | 0% | 0% | 100% | 100% | 100% | 100% | 100% | 100% | 4243 | C&I Food Services | 0.75 | 0 | 32% | 35% | 16% | 17% | 0.75 | 90% | 90% | 90% | 90% | NG - C&I Gas Non Heating | 15.3 | [5 empty] | 21284
C - Commercial & Industrial | C2 - Small Business Energy Solutions | C2b - SCI New Equipment and Construction | Dishwasher - High Temp Under Counter | E21C2b026 | Food Service | 0 | 10 |  |  |  | 0 | 0% | 0% | 0% | 100% | 100% | 100% | 100% | 100% | 100% | 1791 | C&I Food Services | 0.32 | 0 | 32% | 35% | 16% | 17% | 0.32 | 90% | 90% | 90% | 90% | NG - C&I Gas Non Heating | 3.9 | [5 empty] | 5399
C - Commercial & Industrial | C2 - Small Business Energy Solutions | C2b - SCI New Equipment and Construction | Dishwasher - Low Temp Door Type | E21C2b027 | Food Service | 0 | 15 |  |  |  | 0 | 0% | 0% | 0% | 100% | 100% | 100% | 100% | 100% | 100% | 13851 | C&I Food Services | 2.46 | 0 | 32% | 35% | 16% | 17% | 2.46 | 90% | 90% | 90% | 90% | [7 empty] | 80629
C - Commercial & Industrial | C2 - Small Business Energy Solutions | C2b - SCI New Equipment and Construction | Dishwasher - Low Temp Multi Tank Conveyor | E21C2b028 | Food Service | 0 | 20 |  |  |  | 0 | 0% | 0% | 0% | 100% | 100% | 100% | 100% | 100% | 100% | 16131 | C&I Food Services | 2.86 | 0 | 32% | 35% | 16% | 17% | 2.86 | 90% | 90% | 90% | 90% | [7 empty] | 93900
C - Commercial & Industrial | C2 - Small Business Energy Solutions | C2b - SCI New Equipment and Construction | Dishwasher - Low Temp Single Tank Conveyor | E21C2b029 | Food Service | 0 | 20 |  |  |  | 0 | 0% | 0% | 0% | 100% | 100% | 100% | 100% | 100% | 100% | 11685 | C&I Food Services | 2.07 | 0 | 32% | 35% | 16% | 17% | 2.07 | 90% | 90% | 90% | 90% | [7 empty] | 65104
C - Commercial & Industrial | C2 - Small Business Energy Solutions | C2b - SCI New Equipment and Construction | Dishwasher - Low Temp Under Counter | E21C2b030 | Food Service | 0 | 10 |  |  |  | 0 | 0% | 0% | 0% | 100% | 100% | 100% | 100% | 100% | 100% | 2178 | C&I Food Services | 0.39 | 0 | 32% | 35% | 16% | 17% | 0.39 | 90% | 90% | 90% | 90% | [7 empty] | 12677
C - Commercial & Industrial | C2 - Small Business Energy Solutions | C2b - SCI New Equipment and Construction | Faucet Aerator, Electric | E21C2b031 | Hot Water | 0 | 7 |  |  |  | 0 | 0% | 0% | 0% | 100% | 100% | 100% | 100% | 100% | 100% | 97 | Water Heater - Electric |  | 0.00024338 | 41.52% | 31.39% | 15.22% | 11.88% | 0.023608 | 31.2% | 80.8% | 31.2% | 31.2%
C - Commercial & Industrial | C2 - Small Business Energy Solutions | C2b - SCI New Equipment and Construction | Fryer Large Vat, Electric | E21C2b032 | Food Service | 0 | 12 |  |  |  | 0 | 0% | 0% | 0% | 100% | 100% | 100% | 100% | 100% | 100% | 2841 | C&I Food Services | 0.5 | 0 | 32% | 35% | 16% | 17% | 0.5 | 90% | 90% | 90% | 90%
C - Commercial & Industrial | C2 - Small Business Energy Solutions | C2b - SCI New Equipment and Construction | Fryer Standard Vat, Electric | E21C2b033 | Food Service | 0 | 12 |  |  |  | 0 | 0% | 0% | 0% | 100% | 100% | 100% | 100% | 100% | 100% | 2976 | C&I Food Services | 0.5 | 0 | 32% | 35% | 16% | 17% | 0.5 | 90% | 90% | 90% | 90%
C - Commercial & Industrial | C2 - Small Business Energy Solutions | C2b - SCI New Equipment and Construction | Griddle, Electric | E21C2b034 | Food Service | 0 | 12 |  |  |  | 0 | 0% | 0% | 0% | 100% | 100% | 100% | 100% | 100% | 100% | 3965 | C&I Food Services | 0.9 | 0 | 32% | 35% | 16% | 17% | 0.9 | 90% | 90% | 90% | 90%
C - Commercial & Industrial | C2 - Small Business Energy Solutions | C2b - SCI New Equipment and Construction | Ground Source Heat Pump | E21C2b035 | HVAC | 0 |  |  |  |  | 0 | 0% | 0% | 0% | 100% | 100% | 100% | 100% | 100% | 100% |  | Hardwired Electric Heat |  | 0.0007332 | 43.13% | 56.87% | 0% | 0% | 0 | 0% | 43.3% | 0% | 0%
C - Commercial & Industrial | C2 - Small Business Energy Solutions | C2b - SCI New Equipment and Construction | Hot Food Holding Cabinet 3/4 Size | E21C2b036 | Food Service | 0 | 12 |  |  |  | 0 | 0% | 0% | 0% | 100% | 100% | 100% | 100% | 100% | 100% | 1095 | C&I Food Services | 0.2 | 0 | 32% | 35% | 16% | 17% | 0.2 | 90% | 90% | 90% | 90%
C - Commercial & Industrial | C2 - Small Business Energy Solutions | C2b - SCI New Equipment and Construction | Hot Food Holding Cabinet Full Size | E21C2b037 | Food Service | 0 | 12 |  |  |  | 0 | 0% | 0% | 0% | 100% | 100% | 100% | 100% | 100% | 100% | 2737 | C&I Food Services | 0.7 | 0 | 32% | 35% | 16% | 17% | 0.7 | 90% | 90% | 90% | 90%
C - Commercial & Industrial | C2 - Small Business Energy Solutions | C2b - SCI New Equipment and Construction | Hot Food Holding Cabinet Half Size | E21C2b038 | Food Service | 0 | 12 |  |  |  | 0 | 0% | 0% | 0% | 100% | 100% | 100% | 100% | 100% | 100% | 1095 | C&I Food Services | 0.2 | 0 | 32% | 35% | 16% | 17% | 0.2 | 90% | 90% | 90% | 90%
C - Commercial & Industrial | C2 - Small Business Energy Solutions | C2b - SCI New Equipment and Construction | Ice Machine - Ice Making Head | E21C2b039 | Food Service | 0 | 8 |  |  |  | 0 | 0% | 0% | 0% | 100% | 100% | 100% | 100% | 100% | 100% | 1117 | C&I Food Services | 0.3 | 0 | 32% | 35% | 16% | 17% | 0.3 | 90% | 90% | 90% | 90% | [7 empty] | 3322
C - Commercial & Industrial | C2 - Small Business Energy Solutions | C2b - SCI New Equipment and Construction | Ice Machine - Remote Cond./Split Unit - Batch | E21C2b040 | Food Service | 0 | 8 |  |  |  | 0 | 0% | 0% | 0% | 100% | 100% | 100% | 100% | 100% | 100% | 2601 | C&I Food Services | 0.3 | 0 | 32% | 35% | 16% | 17% | 0.3 | 90% | 90% | 90% | 90% | [7 empty] | 2631
C - Commercial & Industrial | C2 - Small Business Energy Solutions | C2b - SCI New Equipment and Construction | Ice Machine - Remote Cond./Split Unit - Continuous | E21C2b041 | Food Service | 0 | 8 |  |  |  | 0 | 0% | 0% | 0% | 100% | 100% | 100% | 100% | 100% | 100% | 3641 | C&I Food Services | 0.3 | 0 | 32% | 35% | 16% | 17% | 0.3 | 90% | 90% | 90% | 90%
C - Commercial & Industrial | C2 - Small Business Energy Solutions | C2b - SCI New Equipment and Construction | Ice Machine - Self Contained | E21C2b042 | Food Service | 0 | 8 |  |  |  | 0 | 0% | 0% | 0% | 100% | 100% | 100% | 100% | 100% | 100% | 805 | C&I Food Services | 0.3 | 0 | 32% | 35% | 16% | 17% | 0.3 | 90% | 90% | 90% | 90%
C - Commercial & Industrial | C2 - Small Business Energy Solutions | C2b - SCI New Equipment and Construction | Low Pressure Drop Filter | E21C2b043 | Compressed Air | 0 | 5 |  |  |  | 0 | 0% | 0% | 0% | 100% | 100% | 100% | 100% | 100% | 100% |  | C&I Compressed Air - VFD Compressor |  | 0 | 25.9% | 23.9% | 26.5% | 23.7% | 0 | 88% | 69% | 88% | 88%
C - Commercial & Industrial | C2 - Small Business Energy Solutions | C2b - SCI New Equipment and Construction | Low-Flow Showerhead With Thermostatic Valve, Electric | E21C2b044 | Hot Water | 0 | 7 |  |  |  | 0 | 0% | 0% | 0% | 100% | 100% | 100% | 100% | 100% | 100% |  | Water Heater - Electric |  | 0.00024338 | 41.52% | 31.39% | 15.22% | 11.88% | 0 | 31.2% | 80.8% | 31.2% | 31.2%
C - Commercial & Industrial | C2 - Small Business Energy Solutions | C2b - SCI New Equipment and Construction | Low-Flow Showerhead, Electric | E21C2b045 | Hot Water | 0 | 7 |  |  |  | 0 | 0% | 0% | 0% | 100% | 100% | 100% | 100% | 100% | 100% |  | Water Heater - Electric |  | 0.00024338 | 41.52% | 31.39% | 15.22% | 11.88% | 0 | 31.2% | 80.8% | 31.2% | 31.2%
C - Commercial & Industrial | C2 - Small Business Energy Solutions | C2b - SCI New Equipment and Construction | Pre Rinse Spray Valve, Electric | E21C2b046 | Hot Water | 0 | 8 |  |  |  | 0 | 0% | 0% | 0% | 100% | 100% | 100% | 100% | 100% | 100%
C - Commercial & Industrial | C2 - Small Business Energy Solutions | C2b - SCI New Equipment and Construction | Refrigerated Air Dryer | E21C2b047 | Compressed Air | 0 | 15 |  |  |  | 0 | 0% | 0% | 0% | 100% | 100% | 100% | 100% | 100% | 100% |  | C&I Compressed Air - Air Dryer |  | 0 | 21.7% | 28.1% | 22.4% | 27.7% | 0 | 117% | 98% | 117% | 117%
C - Commercial & Industrial | C2 - Small Business Energy Solutions | C2b - SCI New Equipment and Construction | Steam Cooker, Electric | E21C2b048 | Food Service | 0 | 12 |  |  |  | 0 | 0% | 0% | 0% | 100% | 100% | 100% | 100% | 100% | 100% | 30156 | C&I Food Services | 6.89 | 0 | 32% | 35% | 16% | 17% | 6.89 | 90% | 90% | 90% | 90%
C - Commercial & Industrial | C2 - Small Business Energy Solutions | C2b - SCI New Equipment and Construction | Unitary Air Conditioner | E21C2b049 | HVAC | 0 | 12 |  |  |  | 0 | 0% | 0% | 0% | 100% | 100% | 100% | 100% | 100% | 100% |  | C&I Electric Cooling Unitary Equipment |  | 0 | 8.6% | 4.6% | 52.7% | 34.1% | 0 | 45% | 0% | 45% | 45%
C - Commercial & Industrial | C2 - Small Business Energy Solutions | C2b - SCI New Equipment and Construction | Water Source Heat Pump | E21C2b050 | HVAC | 0 | 12 |  |  |  | 0 | 0% | 0% | 0% | 100% | 100% | 100% | 100% | 100% | 100% |  | C&I Heating & Cooling |  | 0 | 26.4% | 16.6% | 34.9% | 22.1% | 0 | 45% | 0% | 45% | 45%
C - Commercial & Industrial | C2 - Small Business Energy Solutions | C2b - SCI New Equipment and Construction | Zero Loss Condensate Drain | E21C2b051 | Compressed Air | 0 | 15 |  |  |  | 0 | 0% | 0% | 0% | 100% | 100% | 100% | 100% | 100% | 100% |  | C&I Compressed Air - VFD Compressor |  | 0 | 25.9% | 23.9% | 26.5% | 23.7% | 0 | 88% | 69% | 88% | 88%
C - Commercial & Industrial | C2 - Small Business Energy Solutions | C2b - SCI New Equipment and Construction | High Efficiency Chiller - FL | E21C2b052 | HVAC | 0 | 23 |  |  |  | 0 | 0% | 0% | 0% | 100% | 100% | 100% | 100% | 100% | 100% |  | C&I Electric Chiller (Combined) |  | 0 | 11.3% | 10.8% | 39.4% | 38.5% | 0 | 86% | 10% | 86% | 86%
C - Commercial & Industrial | C2 - Small Business Energy Solutions | C2b - SCI New Equipment and Construction | High Efficiency Chiller - IPLV | E21C2b053 | HVAC | 0 | 23 |  |  |  | 0 | 0% | 0% | 0% | 100% | 100% | 100% | 100% | 100% | 100% |  | C&I Electric Chiller (Combined) |  | 0 | 11.3% | 10.8% | 39.4% | 38.5% | 0 | 49% | 6% | 49% | 49%
C - Commercial & Industrial | C2 - Small Business Energy Solutions | C2b - SCI New Equipment and Construction | CI Audits - Small New |  | Non-Energy Saving | 1 | 1 | 206201.1378 | 206201.1378 |  | 0 | 0% | 0% | 0% | 100% | 0% | 0% | 0% | 0% | 0% |  | Non-Electric Measures |  | 0 | 0% | 0% | 0% | 0% | 0 | 0% | 0% | 0% | 0% | [8 empty] | Check
C - Commercial & Industrial | C2 - Small Business Energy Solutions | C2b - SCI New Equipment and Construction | C&I Small New Construction Code Compliance | E21C2b057 | Custom Measures | 1 | 20 | 45937.8365 | 45937.8365 |  | 0 | 0% | 0% | 0% | 100% | 100% | 36% | 36% | 36% | 36% | 0 | Weighted HVAC - All Homes |  | 0.00078321 | 25.41% | 29.66% | 23.25% | 21.68% | 0 | 33.6% | 20.1% | 33.6% | 33.6%
C - Commercial & Industrial | C2 - Small Business Energy Solutions | C2b - SCI New Equipment and Construction
C - Commercial & Industrial | C2 - Small Business Energy Solutions | C2b - SCI New Equipment and Construction
C - Commercial & Industrial | C2 - Small Business Energy Solutions | C2b - SCI New Equipment and Construction
C - Commercial & Industrial | C2 - Small Business Energy Solutions | C2b - SCI New Equipment and Construction
0
C - Commercial & Industrial | C2 - Small Business Energy Solutions | C2c - SCI Midstream | Midstream Circulator Pump | E21C2c001 | HVAC | 198.3263 | 20 | 361.0366 | 156.9393 | 4.3127 | 204.0972 | 22.5% | 8.5% | 0% | 86% | 100% | 100% | 100% | 100% | 100% | 460.0955 | C&I Heating & Cooling | 0.092019 | 0 | 26.4% | 16.6% | 34.9% | 22.1% | 0.092019 | 82% | 5% | 82% | 82%
C - Commercial & Industrial | C2 - Small Business Energy Solutions | C2c - SCI Midstream | Midstream Demand Control Ventilation | E21C2c002 | HVAC | 0 | 20 |  |  |  | 0 | 22.5% | 8.5% | 0% | 86% | 100% | 100% | 100% | 100% | 100% |  | C&I Heating & Cooling |  | 0 | 26.4% | 16.6% | 34.9% | 22.1% | 0 | 82% | 5% | 82% | 82%
C - Commercial & Industrial | C2 - Small Business Energy Solutions | C2c - SCI Midstream | Midstream DMSHP Systems | E21C2c003 | HVAC | 58.2886 | 12 | 633.7112 | 314.7099 | 8.6482 | 319.0014 | 22.5% | 8.5% | 0% | 86% | 100% | 100% | 100% | 100% | 100% | 1151.6851 | C&I Heating & Cooling | 0.69101 | 0 | 26.4% | 16.6% | 34.9% | 22.1% | 0.69101 | 45% | 0% | 45% | 45%
C - Commercial & Industrial | C2 - Small Business Energy Solutions | C2c - SCI Midstream | Midstream Dual Enthalpy Economizer Controls | E21C2c004 | HVAC | 46.6792 | 10 | 403 | 275 | 7.557 | 128 | 22.5% | 8.5% | 0% | 86% | 100% | 100% | 100% | 100% | 100% | 3673.5406 | C&I Heating & Cooling | 3.6735 | 0 | 26.4% | 16.6% | 34.9% | 22.1% | 3.6735 | 45% | 0% | 45% | 45%
C - Commercial & Industrial | C2 - Small Business Energy Solutions | C2c - SCI Midstream | Midstream ECM Fan Motors | E21C2c005 | HVAC | 0 | 20 |  |  |  | 0 | 22.5% | 8.5% | 0% | 86% | 100% | 100% | 100% | 100% | 100% |  | C&I Heating & Cooling |  | 0 | 26.4% | 16.6% | 34.9% | 22.1% | 0 | 82% | 5% | 82% | 82%
C - Commercial & Industrial | C2 - Small Business Energy Solutions | C2c - SCI Midstream | Midstream Heat Pump Systems | E21C2c006 | HVAC | 0.48372 | 12 | 768 | 198.528 | 10.8821 | 569.472 | 22.5% | 8.5% | 0% | 86% | 100% | 100% | 100% | 100% | 100% | 783.9894 | C&I Heating & Cooling | 0.47039 | 0 | 26.4% | 16.6% | 34.9% | 22.1% | 0.47039 | 45% | 0% | 45% | 45%
C - Commercial & Industrial | C2 - Small Business Energy Solutions | C2c - SCI Midstream | Midstream Unitary Air Conditioners | E21C2c007 | HVAC | 225.1729 | 12 | 1821.5813 | 1137.9465 | 31.2708 | 683.6348 | 22.5% | 8.5% | 0% | 86% | 100% | 100% | 100% | 100% | 100% | 3841.0807 | C&I Electric Cooling Unitary Equipment | 0.76822 | 0 | 8.6% | 4.6% | 52.7% | 34.1% | 0.76822 | 45% | 0% | 45% | 45%
C - Commercial & Industrial | C2 - Small Business Energy Solutions | C2c - SCI Midstream | Midstream VRF | E21C2c008 | HVAC | 106.9027 | 20 | 3463.9898 | 2401.5843 | 65.9955 | 1062.4055 | 22.5% | 8.5% | 0% | 86% | 100% | 100% | 100% | 100% | 100% | 8794.2366 | C&I Heating & Cooling | 1.7588 | 0 | 26.4% | 16.6% | 34.9% | 22.1% | 1.7588 | 82% | 5% | 82% | 82%
C - Commercial & Industrial | C2 - Small Business Energy Solutions | C2c - SCI Midstream | Midstream Water Source Heat Pump Systems | E21C2c009 | HVAC | 179.4611 | 12 | 567.5092 | 258.1998 | 7.0953 | 309.3094 | 22.5% | 8.5% | 0% | 86% | 100% | 100% | 100% | 100% | 100% | 661.5823 | C&I Heating & Cooling | 0.39695 | 0 | 26.4% | 16.6% | 34.9% | 22.1% | 0.39695 | 45% | 0% | 45% | 45%
C - Commercial & Industrial | C2 - Small Business Energy Solutions | C2c - SCI Midstream | Midstream LED Downlight | E21C2c010 | Lighting | 0 | 5.86 |  |  |  | 0 | 50% | 23% | 0% | 73% | 86.4% | 130.3% | 118.5% | 94.12% | 100% |  | C&I Interior Lighting - Prescriptive |  | 0.0002 | 30.3% | 17.4% | 34.3% | 18.1% | 0 | 80% | 61% | 80% | 80%
C - Commercial & Industrial | C2 - Small Business Energy Solutions | C2c - SCI Midstream | Midstream LED Exterior | E21C2c011 | Lighting | 1686.7727 | 9.74 | 205.2561 | 43.1822 | 8.8848 | 162.0739 | 27% | 11% | 0% | 84% | 100% | 100% | 100% | 100% | 100% | 362.4812 | C&I Exterior Lighting |  | 0.0002 | 20.1% | 31.6% | 19.2% | 29% | 0.072496 | 0% | 100% | 0% | 0%
C - Commercial & Industrial | C2 - Small Business Energy Solutions | C2c - SCI Midstream | Midstream LED High Bay/Low Bay | E21C2c012 | Lighting | 7488.2428 | 12.56 | 189.3511 | 131.5001 | 19.7783 | 57.851 | 27% | 11% | 0% | 84% | 99.7% | 107.2% | 115.4% | 98.87% | 100% | 806.9102 | C&I Interior Lighting - Prescriptive |  | 0.0002 | 30.3% | 17.4% | 34.3% | 18.1% | 0.16138 | 80% | 61% | 80% | 80%
C - Commercial & Industrial | C2 - Small Business Energy Solutions | C2c - SCI Midstream | Midstream LED Linear Fixture | E21C2c013 | Lighting | 15065.3307 | 10.99 | 72.7212 | 34.4856 | 2.7339 | 38.2356 | 27% | 11% | 0% | 84% | 97.4% | 121.3% | 115.4% | 98.87% | 100% | 111.5379 | C&I Interior Lighting - Prescriptive |  | 0.0002 | 30.3% | 17.4% | 34.3% | 18.1% | 0.022308 | 80% | 61% | 80% | 80%
C - Commercial & Industrial | C2 - Small Business Energy Solutions | C2c - SCI Midstream | Midstream LED Linear Fixture with Controls | E21C2c014 | Lighting | 0 | 10.99 |  |  |  | 0 | 27% | 11% | 0% | 84% | 97.4% | 121.3% | 115.4% | 98.87% | 100% |  | C&I Lighting Controls |  | 0.0001 | 31.3% | 19% | 32.1% | 17.7% | 0 | 15% | 13% | 15% | 15%
C - Commercial & Industrial | C2 - Small Business Energy Solutions | C2c - SCI Midstream | Midstream LED Linear Lamp | E21C2c015 | Lighting | 30849.8337 | 10.53 | 14.1353 | 6.7314 | 1.4841 | 7.4039 | 27% | 11% | 0% | 84% | 97.4% | 121.3% | 115.4% | 98.87% | 100% | 60.5481 | C&I Interior Lighting - Prescriptive |  | 0.0002 | 30.3% | 17.4% | 34.3% | 18.1% | 0.01211 | 80% | 61% | 80% | 80%
C - Commercial & Industrial | C2 - Small Business Energy Solutions | C2c - SCI Midstream | Midstream LED Screw In | E21C2c016 | Lighting | 8663.4077 | 4.69 | 16.6827 | 8.4037 | 2.9686 | 8.279 | 50% | 23% | 0% | 73% | 74.9% | 110.3% | 118.5% | 94.12% | 100% | 121.1128 | C&I Interior Lighting - Prescriptive |  | 0.0002 | 30.3% | 17.4% | 34.3% | 18.1% | 0.024223 | 80% | 61% | 80% | 80%
C - Commercial & Industrial | C2 - Small Business Energy Solutions | C2c - SCI Midstream | Midstream LED Stairwell Kit | E21C2c017 | Lighting | 86.2038 | 10 | 273.92 | 87.54 | 5.3267 | 186.38 | 27% | 11% | 0% | 84% | 84.6% | 100% | 101.6% | 100% | 100% | 217.3181 | C&I Interior Lighting - Prescriptive |  | 0.0002 | 30.3% | 17.4% | 34.3% | 18.1% | 0.043464 | 80% | 61% | 80% | 80%
C - Commercial & Industrial | C2 - Small Business Energy Solutions | C2c - SCI Midstream | Midstream Combination Oven, Electric | E21C2c018 | Food Service | 1.4796 | 12 | 2667 | 2000 | 157.708 | 667 | 22.5% | 8.5% | 0% | 86% | 100% | 100% | 100% | 100% | 100% | 15095 | C&I Food Services | 3.5 | 0 | 32% | 35% | 16% | 17% | 3.5 | 90% | 90% | 90% | 90%
C - Commercial & Industrial | C2 - Small Business Energy Solutions | C2c - SCI Midstream | Midstream Convection Oven, Electric | E21C2c019 | Food Service | 2.3673 | 12 | 667 | 500 | 65.114 | 167 | 22.5% | 8.5% | 0% | 86% | 100% | 100% | 100% | 100% | 100% | 2787 | C&I Food Services | 0.7 | 0 | 32% | 35% | 16% | 17% | 0.7 | 90% | 90% | 90% | 90%
C - Commercial & Industrial | C2 - Small Business Energy Solutions | C2c - SCI Midstream | Midstream Dishwasher - High Temp Door Type | E21C2c020 | Food Service | 0.29591 | 15 | 995 | 250 | 32.557 | 745 | 22.5% | 8.5% | 0% | 86% | 100% | 100% | 100% | 100% | 100% | 4151 | C&I Food Services | 0.74 | 0 | 32% | 35% | 16% | 17% | 0.74 | 90% | 90% | 90% | 90% | NG - C&I Gas Non-Heating | 25.2 | [5 empty] | 35056
C - Commercial & Industrial | C2 - Small Business Energy Solutions | C2c - SCI Midstream | Midstream Dishwasher - High Temp Multi Tank Conveyor | E21C2c021 | Food Service | 0.098638 | 20 | 970 | 100 | 28.435 | 870 | 22.5% | 8.5% | 0% | 86% | 100% | 100% | 100% | 100% | 100% | 9630 | C&I Food Services | 1.71 | 0 | 32% | 35% | 16% | 17% | 1.71 | 90% | 90% | 90% | 90% | NG - C&I Gas Non-Heating | 58 | [5 empty] | 80754
C - Commercial & Industrial | C2 - Small Business Energy Solutions | C2c - SCI Midstream | Midstream Dishwasher - High Temp Pot, Pan, Utensil | E21C2c022 | Food Service | 0.19728 | 10 | 1710 | 100 | 28.435 | 1610 | 22.5% | 8.5% | 0% | 86% | 100% | 100% | 100% | 100% | 100% | 1032 | C&I Food Services | 0.18 | 0 | 32% | 35% | 16% | 17% | 0.18 | 90% | 90% | 90% | 90% | NG - C&I Gas Non-Heating | 7.6 | [5 empty] | 10517
C - Commercial & Industrial | C2 - Small Business Energy Solutions | C2c - SCI Midstream | Midstream Dishwasher - High Temp Single Tank Conveyor | E21C2c023 | Food Service | 0.098638 | 20 | 2050 | 100 | 28.435 | 1950 | 22.5% | 8.5% | 0% | 86% | 100% | 100% | 100% | 100% | 100% | 4243 | C&I Food Services | 0.75 | 0 | 32% | 35% | 16% | 17% | 0.75 | 90% | 90% | 90% | 90% | NG - C&I Gas Non-Heating | 15.3 | [5 empty] | 21284
C - Commercial & Industrial | C2 - Small Business Energy Solutions | C2c - SCI Midstream | Midstream Dishwasher - High Temp Under Counter | E21C2c024 | Food Service | 2.3673 | 10 | 2025 | 250 | 32.557 | 1775 | 22.5% | 8.5% | 0% | 86% | 100% | 100% | 100% | 100% | 100% | 1791 | C&I Food Services | 0.32 | 0 | 32% | 35% | 16% | 17% | 0.32 | 90% | 90% | 90% | 90% | NG - C&I Gas Non-Heating | 3.9 | [5 empty] | 5399
C - Commercial & Industrial | C2 - Small Business Energy Solutions | C2c - SCI Midstream | Midstream Dishwasher - Low Temp Door Type | E21C2c025 | Food Service | 0.098638 | 15 | 662 | 250 | 58.244 | 412 | 22.5% | 8.5% | 0% | 86% | 100% | 100% | 100% | 100% | 100% | 13851 | C&I Food Services | 2.46 | 0 | 32% | 35% | 16% | 17% | 2.46 | 90% | 90% | 90% | 90% | [7 empty] | 80629
C - Commercial & Industrial | C2 - Small Business Energy Solutions | C2c - SCI Midstream | Midstream Dishwasher - Low Temp Multi Tank Conveyor | E21C2c026 | Food Service | 0.098638 | 20 | 970 | 100 | 54.122 | 870 | 22.5% | 8.5% | 0% | 86% | 100% | 100% | 100% | 100% | 100% | 16131 | C&I Food Services | 2.86 | 0 | 32% | 35% | 16% | 17% | 2.86 | 90% | 90% | 90% | 90% | [7 empty] | 93900
C - Commercial & Industrial | C2 - Small Business Energy Solutions | C2c - SCI Midstream | Midstream Dishwasher - Low Temp Single Tank Conveyor | E21C2c027 | Food Service | 0 | 20 | 133 | 100 | 54.122 | 33 | 22.5% | 8.5% | 0% | 86% | 100% | 100% | 100% | 100% | 100% | 11685 | C&I Food Services | 2.07 | 0 | 32% | 35% | 16% | 17% | 2.07 | 90% | 90% | 90% | 90% | [7 empty] | 65104
C - Commercial & Industrial | C2 - Small Business Energy Solutions | C2c - SCI Midstream | Midstream Dishwasher - Low Temp Under Counter | E21C2c028 | Food Service | 0 | 10 | 324 | 250 | 32.557 | 74 | 22.5% | 8.5% | 0% | 86% | 100% | 100% | 100% | 100% | 100% | 2178 | C&I Food Services | 0.39 | 0 | 32% | 35% | 16% | 17% | 0.39 | 90% | 90% | 90% | 90% | [7 empty] | 12677
C - Commercial & Industrial | C2 - Small Business Energy Solutions | C2c - SCI Midstream | Midstream Freezer - Solid Door | E21C2c029 | Food Service | 34.096 | 12 | 1141 | 100 | 28.435 | 1041 | 22.5% | 8.5% | 0% | 86% | 100% | 100% | 100% | 100% | 100% | 212 | C&I Food Services | 0.9 | 0 | 32% | 35% | 16% | 17% | 0.9 | 90% | 90% | 90% | 90%
C - Commercial & Industrial | C2 - Small Business Energy Solutions | C2c - SCI Midstream | Midstream Freezer -Glass Door | E21C2c030 | Food Service | 0 | 12 | 1141 | 100 | 28.435 | 1041 | 22.5% | 8.5% | 0% | 86% | 100% | 100% | 100% | 100% | 100% | 427 | C&I Food Services | 6.89 | 0 | 32% | 35% | 16% | 17% | 6.89 | 90% | 90% | 90% | 90%
C - Commercial & Industrial | C2 - Small Business Energy Solutions | C2c - SCI Midstream | Midstream Fryer Large Vat, Electric | E21C2c031 | Food Service | 0 | 12 |  |  |  | 0 | 22.5% | 8.5% | 0% | 86% | 100% | 100% | 100% | 100% | 100% | 2841 | C&I Food Services | 0.5 | 0 | 32% | 35% | 16% | 17% | 0.5 | 90% | 90% | 90% | 90%
C - Commercial & Industrial | C2 - Small Business Energy Solutions | C2c - SCI Midstream | Midstream Fryer Standard Vat, Electric | E21C2c032 | Food Service | 0.098638 | 12 | 276 | 150 | 29.809 | 126 | 22.5% | 8.5% | 0% | 86% | 100% | 100% | 100% | 100% | 100% | 2976 | C&I Food Services | 0.5 | 0 | 32% | 35% | 16% | 17% | 0.5 | 90% | 90% | 90% | 90%
C - Commercial & Industrial | C2 - Small Business Energy Solutions | C2c - SCI Midstream | Midstream Griddle, Electric | E21C2c033 | Food Service | 0.098638 | 12 | 860 | 400 | 36.679 | 460 | 22.5% | 8.5% | 0% | 86% | 100% | 100% | 100% | 100% | 100% | 3965 | C&I Food Services | 0.9 | 0 | 32% | 35% | 16% | 17% | 0.9 | 90% | 90% | 90% | 90%
C - Commercial & Industrial | C2 - Small Business Energy Solutions | C2c - SCI Midstream | Midstream Hot Food Holding Cabinet 3/4 Size | E21C2c034 | Food Service | 0.098638 | 12 | 902 | 750 | 71.984 | 152 | 22.5% | 8.5% | 0% | 86% | 100% | 100% | 100% | 100% | 100% | 1095 | C&I Food Services | 0.2 | 0 | 32% | 35% | 16% | 17% | 0.2 | 90% | 90% | 90% | 90%
C - Commercial & Industrial | C2 - Small Business Energy Solutions | C2c - SCI Midstream | Midstream Hot Food Holding Cabinet Full Size | E21C2c035 | Food Service | 0.88774 | 12 | 902 | 900 | 76.106 | 2 | 22.5% | 8.5% | 0% | 86% | 100% | 100% | 100% | 100% | 100% | 2737 | C&I Food Services | 0.5 | 0 | 32% | 35% | 16% | 17% | 0.5 | 90% | 90% | 90% | 90%
C - Commercial & Industrial | C2 - Small Business Energy Solutions | C2c - SCI Midstream | Midstream Hot Food Holding Cabinet Half Size | E21C2c036 | Food Service | 4.2414 | 12 | 902 | 600 | 67.862 | 302 | 22.5% | 8.5% | 0% | 86% | 100% | 100% | 100% | 100% | 100% | 1095 | C&I Food Services | 0.2 | 0 | 32% | 35% | 16% | 17% | 0.2 | 90% | 90% | 90% | 90%
C - Commercial & Industrial | C2 - Small Business Energy Solutions | C2c - SCI Midstream | Midstream Ice Machine Ice Making Head | E21C2c037 | Food Service | 0.88774 | 8 | 222 | 250 | 32.557 | -28 | 22.5% | 8.5% | 0% | 86% | 100% | 100% | 100% | 100% | 100% | 1117 | C&I Food Services | 0.3 | 0 | 32% | 35% | 16% | 17% | 0.3 | 90% | 90% | 90% | 90% | [7 empty] | 3322
C - Commercial & Industrial | C2 - Small Business Energy Solutions | C2c - SCI Midstream | Midstream Ice Machine Remote Cond/Split Unit Batch | E21C2c038 | Food Service | 0.19728 | 8 | 222 | 200 | 31.183 | 22 | 22.5% | 8.5% | 0% | 86% | 100% | 100% | 100% | 100% | 100% | 2601 | C&I Food Services | 0.3 | 0 | 32% | 35% | 16% | 17% | 0.3 | 90% | 90% | 90% | 90% | [7 empty] | 2631
C - Commercial & Industrial | C2 - Small Business Energy Solutions | C2c - SCI Midstream | Midstream Ice Machine Remote Cond/Split Unit Continuous | E21C2c039 | Food Service | 0 | 8 |  |  |  | 0 | 22.5% | 8.5% | 0% | 86% | 100% | 100% | 100% | 100% | 100% | 3641 | C&I Food Services | 0.3 | 0 | 32% | 35% | 16% | 17% | 0.3 | 90% | 90% | 90% | 90%
C - Commercial & Industrial | C2 - Small Business Energy Solutions | C2c - SCI Midstream | Midstream Ice Machine Self Contained | E21C2c040 | Food Service | 0.19728 | 8 | 222 | 100 | 28.435 | 122 | 22.5% | 8.5% | 0% | 86% | 100% | 100% | 100% | 100% | 100% | 805 | C&I Food Services | 0.3 | 0 | 32% | 35% | 16% | 17% | 0.3 | 90% | 90% | 90% | 90% | [7 empty] | 3526
C - Commercial & Industrial | C2 - Small Business Energy Solutions | C2c - SCI Midstream | Midstream Refrigerator - Glass Door | E21C2c041 | Food Service | 3.352 | 12 | 679 | 100 | 28.435 | 579 | 22.5% | 8.5% | 0% | 86% | 100% | 100% | 100% | 100% | 100% | 245 | C&I Food Services | 0.7 | 0 | 32% | 35% | 16% | 17% | 0.7 | 90% | 90% | 90% | 90%
C - Commercial & Industrial | C2 - Small Business Energy Solutions | C2c - SCI Midstream | Midstream Refrigerator - Solid Door | E21C2c042 | Food Service | 12.232 | 12 | 679 | 100 | 28.435 | 579 | 22.5% | 8.5% | 0% | 86% | 100% | 100% | 100% | 100% | 100% | 170 | C&I Food Services | 3.5 | 0 | 32% | 35% | 16% | 17% | 3.5 | 90% | 90% | 90% | 90%
C - Commercial & Industrial | C2 - Small Business Energy Solutions | C2c - SCI Midstream | Midstream Steam Cooker, Electric | E21C2c043 | Food Service | 0.69046 | 12 | 3400 | 1000 | 130.228 | 2400 | 22.5% | 8.5% | 0% | 86% | 100% | 100% | 100% | 100% | 100% | 30156 | C&I Food Services | 3.89 | 0 | 32% | 35% | 16% | 17% | 3.89 | 90% | 90% | 90% | 90%
C - Commercial & Industrial | C2 - Small Business Energy Solutions | C2c - SCI Midstream | Midstream Heat Pump Water Heater, 120 gallons | E21C2c044 | Hot Water | 0 |  |  |  |  | 0 | 22.5% | 8.5% | 0% | 86% | 100% | 100% | 100% | 100% | 100% |  | Water Heater - Heat Pump |  | 0.00021971 | 39.13% | 32.97% | 14.89% | 13.01% | 0 | 41.3% | 74.7% | 41.3% | 41.3%
C - Commercial & Industrial | C2 - Small Business Energy Solutions | C2c - SCI Midstream | Midstream Heat Pump Water Heater, 50 gallons | E21C2c045 | Hot Water | 0 |  |  |  |  | 0 | 22.5% | 8.5% | 0% | 86% | 100% | 100% | 100% | 100% | 100% |  | Water Heater - Heat Pump |  | 0.00021971 | 39.13% | 32.97% | 14.89% | 13.01% | 0 | 41.3% | 74.7% | 41.3% | 41.3%
C - Commercial & Industrial | C2 - Small Business Energy Solutions | C2c - SCI Midstream | Midstream Heat Pump Water Heater, 80 gallons | E21C2c046 | Hot Water | 0 |  |  |  |  | 0 | 22.5% | 8.5% | 0% | 86% | 100% | 100% | 100% | 100% | 100% |  | Water Heater - Heat Pump |  | 0.00021971 | 39.13% | 32.97% | 14.89% | 13.01% | 0 | 41.3% | 74.7% | 41.3% | 41.3%
C - Commercial & Industrial | C2 - Small Business Energy Solutions | C2c - SCI Midstream | Upstream Rebate Processing |  | Non-Energy Saving | 1 | 1 | 295737.204 | 295737.204 |  | 0 | 0% | 0% | 0% | 100% | 0% | 0% | 0% | 0% | 0% |  | Non-Electric Measures |  | 0 | 0% | 0% | 0% | 0% | 0 | 0% | 0% | 0% | 0% | [8 empty] | Check
C - Commercial & Industrial | C2 - Small Business Energy Solutions | C2c - SCI Midstream
C - Commercial & Industrial | C2 - Small Business Energy Solutions | C2c - SCI Midstream
C - Commercial & Industrial | C2 - Small Business Energy Solutions | C2c - SCI Midstream
0
C - Commercial & Industrial | C2 - Small Business Energy Solutions | C2d - SCI Direct Install | Custom Small Compressed Air Direct Install | E21C2d001 | Compressed Air | 0 |  |  |  |  | 0 | 0% | 0% | 0% | 100% | 100% | 100% | 100% | 100% | 100% |  | Custom Calculation |  | 0 | 0% | 0% | 0% | 0% | 0 | 0% | 0% | 0% | 0%
C - Commercial & Industrial | C2 - Small Business Energy Solutions | C2d - SCI Direct Install | Custom Small Hot Water Direct Install | E21C2d002 | Hot Water | 0 |  |  |  |  | 0 | 0% | 0% | 0% | 100% | 100% | 100% | 100% | 100% | 100% |  | Custom Calculation |  | 0 | 0% | 0% | 0% | 0% | 0 | 0% | 0% | 0% | 0%
C - Commercial & Industrial | C2 - Small Business Energy Solutions | C2d - SCI Direct Install | Custom Small HVAC Direct Install | E21C2d003 | HVAC | 0 |  |  |  |  | 0 | 0% | 0% | 0% | 100% | 100% | 100% | 100% | 100% | 100% |  | Custom Calculation |  | 0 | 0% | 0% | 0% | 0% | 0 | 0% | 0% | 0% | 0%
C - Commercial & Industrial | C2 - Small Business Energy Solutions | C2d - SCI Direct Install | Custom Small Lighting Direct Install - Interior | E21C2d004 | Lighting | 1 | 13 | 3004289.1786 | 2103002.425 |  | 901286.7536 | 0% | 0% | 0% | 100% | 100% | 100% | 100% | 100% | 100% | 3840000 | C&I Interior Lighting - Prescriptive | 384 | 0.0002 | 30.3% | 17.4% | 34.3% | 18.1% | 384 | 80% | 61% | 80% | 80%
C - Commercial & Industrial | C2 - Small Business Energy Solutions | C2d - SCI Direct Install | Custom Small Lighting Direct Install - Exterior | E21C2d005 | Lighting | 1 | 13 | 209420.3745 | 146594.2621 |  | 62826.1123 | 0% | 0% | 0% | 100% | 100% | 100% | 100% | 100% | 100% | 270000 | C&I Exterior Lighting | 27 | 0.0002 | 20.1% | 31.6% | 19.2% | 29% | 27 | 0% | 100% | 0% | 0%
C - Commercial & Industrial | C2 - Small Business Energy Solutions | C2d - SCI Direct Install | Custom Small Lighting Direct Install - Controls | E21C2d006 | Lighting | 1 | 9 | 219428.5714 | 153600 |  | 65828.5714 | 0% | 0% | 0% | 100% | 100% | 100% | 100% | 100% | 100% | 384000 | C&I Lighting Controls | 38.4 | 0.0001 | 31.3% | 19% | 32.1% | 17.7% | 38.4 | 15% | 13% | 15% | 15%
C - Commercial & Industrial | C2 - Small Business Energy Solutions | C2d - SCI Direct Install | Custom Small Motors Direct Install | E21C2d007 | Motors/Drives | 0 |  |  |  |  | 0 | 0% | 0% | 0% | 100% | 100% | 100% | 100% | 100% | 100% |  | Custom Calculation |  | 0 | 0% | 0% | 0% | 0% | 0 | 0% | 0% | 0% | 0%
C - Commercial & Industrial | C2 - Small Business Energy Solutions | C2d - SCI Direct Install | Custom Small Process Direct Install | E21C2d008 | Process | 0 |  |  |  |  | 0 | 0% | 0% | 0% | 100% | 100% | 100% | 100% | 100% | 100% |  | Custom Calculation |  | 0 | 0% | 0% | 0% | 0% | 0 | 0% | 0% | 0% | 0%
C - Commercial & Industrial | C2 - Small Business Energy Solutions | C2d - SCI Direct Install | Custom Small Refrigeration Direct Install | E21C2d009 | Refrigeration | 1 | 13 | 68114.6495 | 47680.2546 |  | 20434.3948 | 0% | 0% | 0% | 100% | 100% | 100% | 100% | 100% | 100% | 150000 | C&I Refrigeration | 15 | 0 | 7% | 26% | 23% | 44% | 15 | 90% | 99% | 90% | 90%
C - Commercial & Industrial | C2 - Small Business Energy Solutions | C2d - SCI Direct Install | Custom Small Other Direct Install | E21C2d010 | Custom Measures | 0 |  |  |  |  | 0 | 0% | 0% | 0% | 100% | 100% | 100% | 100% | 100% | 100% |  | Custom Calculation |  | 0 | 0% | 0% | 0% | 0% | 0 | 0% | 0% | 0% | 0%
C - Commercial & Industrial | C2 - Small Business Energy Solutions | C2d - SCI Direct Install | Daylight Dimming | E21C2d011 | Lighting | 0 | 9 |  |  |  | 0 | 0% | 0% | 0% | 100% | 100% | 100% | 100% | 100% | 100% |  | C&I Lighting Controls |  | 0.0001 | 31.3% | 19% | 32.1% | 17.7% | 0 | 15% | 13% | 15% | 15%
C - Commercial & Industrial | C2 - Small Business Energy Solutions | C2d - SCI Direct Install | Lighting Fixture - Exterior w/ Controls | E21C2d012 | Lighting | 0 | 14 |  |  |  | 0 | 0% | 0% | 0% | 100% | 100% | 100% | 100% | 100% | 100% |  | C&I Exterior Lighting |  | 0.0002 | 20.1% | 31.6% | 19.2% | 29% | 0 | 0% | 100% | 0% | 0%
C - Commercial & Industrial | C2 - Small Business Energy Solutions | C2d - SCI Direct Install | Lighting Fixture - Exterior w/o Controls | E21C2d013 | Lighting | 0 | 14 |  |  |  | 0 | 0% | 0% | 0% | 100% | 100% | 100% | 100% | 100% | 100% |  | C&I Exterior Lighting |  | 0.0002 | 20.1% | 31.6% | 19.2% | 29% | 0 | 0% | 100% | 0% | 0%
C - Commercial & Industrial | C2 - Small Business Energy Solutions | C2d - SCI Direct Install | Lighting Fixture - Interior w/ Controls | E21C2d014 | Lighting | 0 | 12 |  |  |  | 0 | 0% | 0% | 0% | 100% | 100% | 100% | 100% | 100% | 100% |  | C&I Interior Lighting - Prescriptive |  | 0.0002 | 30.3% | 17.4% | 34.3% | 18.1% | 0 | 80% | 61% | 80% | 80%
C - Commercial & Industrial | C2 - Small Business Energy Solutions | C2d - SCI Direct Install | Lighting Fixture - Interior w/o Controls | E21C2d015 | Lighting | 0 | 12 |  |  |  | 0 | 0% | 0% | 0% | 100% | 100% | 100% | 100% | 100% | 100% |  | C&I Interior Lighting - Prescriptive |  | 0.0002 | 30.3% | 17.4% | 34.3% | 18.1% | 0 | 80% | 61% | 80% | 80%
C - Commercial & Industrial | C2 - Small Business Energy Solutions | C2d - SCI Direct Install | Lighting Occupancy Sensors | E21C2d016 | Lighting | 0 | 9 |  |  |  | 0 | 0% | 0% | 0% | 100% | 100% | 100% | 100% | 100% | 100% |  | C&I Lighting Controls |  | 0.0001 | 31.3% | 19% | 32.1% | 17.7% | 0 | 15% | 13% | 15% | 15%
C - Commercial & Industrial | C2 - Small Business Energy Solutions | C2d - SCI Direct Install | Boiler Reset Controls, Electric | E21C2d017 | HVAC | 0 | 25 |  |  |  | 0 | 0% | 0% | 0% | 100% | 100% | 100% | 100% | 100% | 100% |  | Boiler Distribution |  | 0.00055115 | 45.01% | 54.99% | 0% | 0% | 0 | 0% | 53.5% | 0% | 0%
C - Commercial & Industrial | C2 - Small Business Energy Solutions | C2d - SCI Direct Install | Case Motor Replacement | E21C2d018 | Refrigeration | 0 | 10 |  |  |  | 0 | 0% | 0% | 0% | 100% | 100% | 100% | 100% | 100% | 100% |  | C&I Refrigeration |  | 0 | 22.6% | 27.3% | 23.3% | 26.8% | 0 | 100% | 100% | 100% | 100%
C - Commercial & Industrial | C2 - Small Business Energy Solutions | C2d - SCI Direct Install | Cooler Night Cover | E21C2d019 | HVAC | 0 | 10 |  |  |  | 0 | 0% | 0% | 0% | 100% | 100% | 100% | 100% | 100% | 100% |  | C&I Refrigeration |  | 0 | 22.6% | 27.3% | 23.3% | 26.8% | 0 | 0% | 0% | 0% | 0%
C - Commercial & Industrial | C2 - Small Business Energy Solutions | C2d - SCI Direct Install | Demand Control Ventilation | E21C2d020 | HVAC | 0 | 20 |  |  |  | 0 | 0% | 0% | 0% | 100% | 100% | 100% | 100% | 100% | 100% |  | C&I Heating & Cooling |  | 0 | 26.4% | 16.6% | 34.9% | 22.1% | 0 | 82% | 5% | 82% | 82%
C - Commercial & Industrial | C2 - Small Business Energy Solutions | C2d - SCI Direct Install | Door Heater Controls | E21C2d021 | Refrigeration | 0 | 10 |  |  |  | 0 | 0% | 0% | 0% | 100% | 100% | 100% | 100% | 100% | 100% |  | C&I Refrigeration |  | 0 | 22.6% | 27.3% | 23.3% | 26.8% | 0 | 50% | 100% | 50% | 50%
C - Commercial & Industrial | C2 - Small Business Energy Solutions | C2d - SCI Direct Install | Dual Enthalpy Economizer Controls (DEEC) | E21C2d022 | HVAC | 0 | 10 |  |  |  | 0 | 0% | 0% | 0% | 100% | 100% | 100% | 100% | 100% | 100% |  | C&I Heating & Cooling |  | 0 | 26.4% | 16.6% | 34.9% | 22.1% | 0 | 45% | 0% | 45% | 45%
C - Commercial & Industrial | C2 - Small Business Energy Solutions | C2d - SCI Direct Install | Duct Sealing, Electric | E21C2d023 | HVAC | 0 | 20 |  |  |  | 0 | 0% | 0% | 0% | 100% | 100% | 100% | 100% | 100% | 100% |  | Weighted HVAC - Multi-family |  | 0.00084647 | 23.21% | 27.86% | 25.2% | 23.73% | 0 | 33.6% | 17.3% | 33.6% | 33.6%
C - Commercial & Industrial | C2 - Small Business Energy Solutions | C2d - SCI Direct Install | Ductless Mini Split Heat Pump | E21C2d024 | HVAC | 0 | 12 |  |  |  | 0 | 0% | 0% | 0% | 100% | 100% | 100% | 100% | 100% | 100% |  | C&I Heating & Cooling |  | 0 | 26.4% | 16.6% | 34.9% | 22.1% | 0 | 45% | 0% | 45% | 45%
C - Commercial & Industrial | C2 - Small Business Energy Solutions | C2d - SCI Direct Install | ECM Evaporator Fan Motors for Walk-in Cooler/Freezer | E21C2d025 | Refrigeration | 0 | 10 |  |  |  | 0 | 0% | 0% | 0% | 100% | 100% | 100% | 100% | 100% | 100% |  | C&I Refrigeration |  | 0 | 22.6% | 27.3% | 23.3% | 26.8% | 0 | 100% | 100% | 100% | 100%
C - Commercial & Industrial | C2 - Small Business Energy Solutions | C2d - SCI Direct Install | Electronic Defrost Control | E21C2d026 | Refrigeration | 0 | 10 |  |  |  | 0 | 0% | 0% | 0% | 100% | 100% | 100% | 100% | 100% | 100% |  | C&I Refrigeration |  | 0 | 22.6% | 27.3% | 23.3% | 26.8% | 0 | 100% | 100% | 100% | 100%
C - Commercial & Industrial | C2 - Small Business Energy Solutions | C2d - SCI Direct Install | Energy Management System, Electric | E21C2d027 | HVAC | 0 | 13 |  |  |  | 0 | 0% | 0% | 0% | 100% | 100% | 100% | 100% | 100% | 100% | 278 | C&I Heating & Cooling |  | 0 | 26.4% | 16.6% | 34.9% | 22.1% | 0 | 95% | 100% | 95% | 95%
C - Commercial & Industrial | C2 - Small Business Energy Solutions | C2d - SCI Direct Install | Energy Star Wifi Thermostat, Electric | E21C2d028 | HVAC | 0 | 15 |  |  |  | 0 | 0% | 0% | 0% | 100% | 100% | 100% | 100% | 100% | 100% |  | Central Air Conditioner/Heat Pump (Cooling) |  | 0.0015937 | 6.595% | 3.846% | 47.32% | 42.24% | 0 | 34.6% | 0% | 34.6% | 34.6%
C - Commercial & Industrial | C2 - Small Business Energy Solutions | C2d - SCI Direct Install | Evaporator Fan Control | E21C2d029 | Refrigeration | 0 | 10 |  |  |  | 0 | 0% | 0% | 0% | 100% | 100% | 100% | 100% | 100% | 100% |  | C&I Refrigeration |  | 0 | 22.6% | 27.3% | 23.3% | 26.8% | 0 | 100% | 100% | 100% | 100%
C - Commercial & Industrial | C2 - Small Business Energy Solutions | C2d - SCI Direct Install | Faucet Aerator, Electric | E21C2d030 | Hot Water | 0 | 7 |  |  |  | 0 | 0% | 0% | 0% | 100% | 100% | 100% | 100% | 100% | 100% | 97 | Water Heater - Electric |  | 0.00024338 | 41.52% | 31.39% | 15.22% | 11.88% | 0.023608 | 31.2% | 80.8% | 31.2% | 31.2%
C - Commercial & Industrial | C2 - Small Business Energy Solutions | C2d - SCI Direct Install | Hotel Occupancy Sensor | E21C2d031 | HVAC | 0 | 10 |  |  |  | 0 | 0% | 0% | 0% | 100% | 100% | 100% | 100% | 100% | 100% | 438 | C&I Heating & Cooling |  | 0 | 26.4% | 16.6% | 34.9% | 22.1% | 0 | 82% | 5% | 82% | 82% | NG - C&I Gas Heat | 1.6526
C - Commercial & Industrial | C2 - Small Business Energy Solutions | C2d - SCI Direct Install | Low Pressure Drop Filter | E21C2d032 | Compressed Air | 0 | 5 |  |  |  | 0 | 0% | 0% | 0% | 100% | 100% | 100% | 100% | 100% | 100% |  | C&I Compressed Air - VFD Compressor |  | 0 | 25.9% | 23.9% | 26.5% | 23.7% | 0 | 88% | 69% | 88% | 88%
C - Commercial & Industrial | C2 - Small Business Energy Solutions | C2d - SCI Direct Install | Low-Flow Showerhead With Thermostatic Valve, Electric | E21C2d033 | Hot Water | 0 | 7 |  |  |  | 0 | 0% | 0% | 0% | 100% | 100% | 100% | 100% | 100% | 100% |  | Water Heater - Electric |  | 0.00024338 | 41.52% | 31.39% | 15.22% | 11.88% | 0 | 31.2% | 80.8% | 31.2% | 31.2%
C - Commercial & Industrial | C2 - Small Business Energy Solutions | C2d - SCI Direct Install | Low-Flow Showerhead, Electric | E21C2d034 | Hot Water | 0 | 7 |  |  |  | 0 | 0% | 0% | 0% | 100% | 100% | 100% | 100% | 100% | 100% |  | Water Heater - Electric |  | 0.00024338 | 41.52% | 31.39% | 15.22% | 11.88% | 0 | 31.2% | 80.8% | 31.2% | 31.2%
C - Commercial & Industrial | C2 - Small Business Energy Solutions | C2d - SCI Direct Install | Motors, Open Drip | E21C2d035 | Motors/Drives | 0 | 10 |  |  |  | 0 | 0% | 0% | 0% | 100% | 100% | 100% | 100% | 100% | 100%
C - Commercial & Industrial | C2 - Small Business Energy Solutions | C2d - SCI Direct Install | Motors, Totally Enclosed Fan Cooled | E21C2d036 | Motors/Drives | 0 | 10 |  |  |  | 0 | 0% | 0% | 0% | 100% | 100% | 100% | 100% | 100% | 100% |  | C&I Refrigeration |  | 0 | 22.6% | 27.3% | 23.3% | 26.8% | 0 | 100% | 100% | 100% | 100%
C - Commercial & Industrial | C2 - Small Business Energy Solutions | C2d - SCI Direct Install | Novelty Cooler Shutoff | E21C2d037 | Refrigeration | 0 | 10 |  |  |  | 0 | 0% | 0% | 0% | 100% | 100% | 100% | 100% | 100% | 100% |  | C&I Refrigeration |  | 0 | 22.6% | 27.3% | 23.3% | 26.8% | 0 | 0% | 0% | 0% | 0%
C - Commercial & Industrial | C2 - Small Business Energy Solutions | C2d - SCI Direct Install | Pipe Wrap - Heating, Electric | E21C2d038 | HVAC | 0 | 15 |  |  |  | 0 | 0% | 0% | 0% | 100% | 100% | 100% | 100% | 100% | 100% |  | Hardwired Electric Heat |  | 0.0007332 | 43.13% | 56.87% | 0% | 0% | 0 | 0% | 43.3% | 0% | 0%
C - Commercial & Industrial | C2 - Small Business Energy Solutions | C2d - SCI Direct Install | Pipe Wrap - Hot Water, Electric | E21C2d039 | Hot Water | 0 | 15 |  |  |  | 0 | 0% | 0% | 0% | 100% | 100% | 100% | 100% | 100% | 100% |  | Water Heater - Electric |  | 0.00024338 | 41.52% | 31.39% | 15.22% | 11.88% | 0 | 31.2% | 80.8% | 31.2% | 31.2%
C - Commercial & Industrial | C2 - Small Business Energy Solutions | C2d - SCI Direct Install | Pre Rinse Spray Valve, Electric | E21C2d040 | Hot Water | 0 | 8 |  |  |  | 0 | 0% | 0% | 0% | 100% | 100% | 100% | 100% | 100% | 100%
C - Commercial & Industrial | C2 - Small Business Energy Solutions | C2d - SCI Direct Install | Programmable Thermostat, Electric | E21C2d041 | HVAC | 0 | 15 |  |  |  | 0 | 0% | 0% | 0% | 100% | 100% | 100% | 100% | 100% | 100% | 278 | Hardwired Electric Heat |  | 0.0007332 | 43.13% | 56.87% | 0% | 0% | 0.20383 | 0% | 43.3% | 0% | 0%
C - Commercial & Industrial | C2 - Small Business Energy Solutions | C2d - SCI Direct Install | Steam Trap, Electric | E21C2d042 | HVAC | 0 | 6 |  |  |  | 0 | 0% | 0% | 0% | 100% | 100% | 100% | 100% | 100% | 100% |  | C&I Heating & Cooling |  | 0 | 26.4% | 16.6% | 34.9% | 22.1% | 0 | 0% | 0% | 0% | 0%
C - Commercial & Industrial | C2 - Small Business Energy Solutions | C2d - SCI Direct Install | Variable Frequency Drive | E21C2d043 | Motors/Drives | 0 | 15 |  |  |  | 0 | 0% | 0% | 0% | 100% | 100% | 100% | 100% | 100% | 100% |  | C&I VFDs (Combined) |  | 0 | 23.7% | 27.2% | 23.8% | 25.3% | 0 | 100% | 100% | 100% | 100%
C - Commercial & Industrial | C2 - Small Business Energy Solutions | C2d - SCI Direct Install | Variable Frequency Drive with Motor | E21C2d044 | Motors/Drives | 0 | 15 |  |  |  | 0 | 0% | 0% | 0% | 100% | 100% | 100% | 100% | 100% | 100% |  | C&I VFDs (Combined) |  | 0 | 23.7% | 27.2% | 23.8% | 25.3% | 0 | 100% | 100% | 100% | 100%
C - Commercial & Industrial | C2 - Small Business Energy Solutions | C2d - SCI Direct Install | Vending Miser | E21C2d045 | Refrigeration | 0 | 5 |  |  |  | 0 | 0% | 0% | 0% | 100% | 100% | 100% | 100% | 100% | 100% |  | C&I Refrigeration |  | 0 | 22.6% | 27.3% | 23.3% | 26.8% | 0 | 0% | 0% | 0% | 0%
C - Commercial & Industrial | C2 - Small Business Energy Solutions | C2d - SCI Direct Install | Zero Loss Condensate Drain | E21C2d046 | Compressed Air | 0 | 15 |  |  |  | 0 | 0% | 0% | 0% | 100% | 100% | 100% | 100% | 100% | 100% |  | C&I Compressed Air - VFD Compressor |  | 0 | 25.9% | 23.9% | 26.5% | 23.7% | 0 | 88% | 69% | 88% | 88%
C - Commercial & Industrial | C2 - Small Business Energy Solutions | C2d - SCI Direct Install | CI Audits - Small Direct Install |  | Non-Energy Saving | 0 | 1 |  |  |  | 0 | 0% | 0% | 0% | 100% | 0% | 0% | 0% | 0% | 0% |  | Non-Electric Measures |  | 0 | 0% | 0% | 0% | 0% | 0 | 0% | 0% | 0% | 0%
C - Commercial & Industrial | C2 - Small Business Energy Solutions | C2d - SCI Direct Install | Vendor Fees |  | Non-Energy Saving | 0 | 1 |  |  |  | 0 | 0% | 0% | 0% | 100% | 0% | 0% | 0% | 0% | 0% |  | Non-Electric Measures |  | 0 | 0% | 0% | 0% | 0% | 0 | 0% | 0% | 0% | 0%
C - Commercial & Industrial | C2 - Small Business Energy Solutions | C2d - SCI Direct Install
C - Commercial & Industrial | C2 - Small Business Energy Solutions | C2d - SCI Direct Install
C - Commercial & Industrial | C2 - Small Business Energy Solutions | C2d - SCI Direct Install
C - Commercial & Industrial | C2 - Small Business Energy Solutions | C2d - SCI Direct Install
C - Commercial & Industrial | C2 - Small Business Energy Solutions | C2d - SCI Direct Install
C - Commercial & Industrial | C2 - Small Business Energy Solutions | C2d - SCI Direct Install
C - Commercial & Industrial | C2 - Small Business Energy Solutions | C2d - SCI Direct Install
0
C - Commercial & Industrial | C2 - Small Business Energy Solutions |  |  |  |  | 0
0
C - Commercial & Industrial | C3 - Municipal Energy Solutions | C3a - Muni Retrofit | Custom Muni Compressed Air Retro | E21C3a001 | Compressed Air | 0 |  |  |  |  | 0 | 0% | 0% | 0% | 100% | 100% | 100% | 100% | 100% | 100% |  | Custom Calculation |  | 0 | 0% | 0% | 0% | 0% | 0 | 0% | 0% | 0% | 0%
C - Commercial & Industrial | C3 - Municipal Energy Solutions | C3a - Muni Retrofit | Custom Muni Hot Water Retro | E21C3a002 | Hot Water | 0 |  |  |  |  | 0 | 0% | 0% | 0% | 100% | 100% | 100% | 100% | 100% | 100% |  | Custom Calculation |  | 0 | 0% | 0% | 0% | 0% | 0 | 0% | 0% | 0% | 0%
C - Commercial & Industrial | C3 - Municipal Energy Solutions | C3a - Muni Retrofit | Custom Muni HVAC Retro | E21C3a003 | HVAC | 1 | 21.2 | 1695117.7439 | 327242.8077 |  | 1367874.9362 | 0% | 0% | 0% | 100% | 100% | 100% | 100% | 100% | 100% | 235000 | Custom Calculation | 23.5 | 0 | 72% | 18% | 8% | 2% | 23.5 | 70% | 85% | 70% | 70% | Fuel Oil - Com Fuel | 3332.6768
C - Commercial & Industrial | C3 - Municipal Energy Solutions | C3a - Muni Retrofit | Custom Muni Lighting Retro - Interior | E21C3a004 | Lighting | 1 | 13.1 | 1821432.0396 | 463468.7124 |  | 1357963.3272 | 0% | 0% | 0% | 100% | 100% | 100% | 100% | 100% | 100% | 1500000 | C&I Interior Lighting - Prescriptive |  | 0.0002 | 30.3% | 17.4% | 34.3% | 18.1% | 300 | 80% | 61% | 80% | 80%
C - Commercial & Industrial | C3 - Municipal Energy Solutions | C3a - Muni Retrofit | Custom Muni Lighting Retro - Exterior | E21C3a091 | Lighting | 1 | 14.1 | 451048.5 | 174825 |  | 276223.5 | 0% | 0% | 0% | 100% | 100% | 100% | 100% | 100% | 100% | 500000 | C&I Exterior Lighting |  | 0.0002 | 20.1% | 31.6% | 19.2% | 29% | 100 | 0% | 100% | 0% | 0%
C - Commercial & Industrial | C3 - Municipal Energy Solutions | C3a - Muni Retrofit | Custom Muni Lighting Retro - Controls | E21C3a092 | Lighting | 1 | 9 | 171600 | 60000 |  | 111600 | 0% | 0% | 0% | 100% | 100% | 100% | 100% | 100% | 100% | 150000 | C&I Lighting Controls |  | 0.0001 | 31.3% | 19% | 32.1% | 17.7% | 15 | 15% | 13% | 15% | 15%
C - Commercial & Industrial | C3 - Municipal Energy Solutions | C3a - Muni Retrofit | Custom Muni Motors Retro | E21C3a005 | Motors/Drives | 1 | 11.3 | 31612.5 | 11250 |  | 20362.5 | 0% | 0% | 0% | 100% | 100% | 100% | 100% | 100% | 100% | 45000 | Custom Calculation | 4.5 | 0 | 23% | 8% | 52% | 17% | 4.5 | 92% | 90% | 92% | 92%
C - Commercial & Industrial | C3 - Municipal Energy Solutions | C3a - Muni Retrofit | Custom Muni Process Retro | E21C3a006 | Process | 1 | 12.9 | 155231.8643 | 53899.9529 |  | 101331.9114 | 0% | 0% | 0% | 100% | 100% | 100% | 100% | 100% | 100% | 225000 | Custom Calculation | 22.5 | 0 | 49% | 13% | 29% | 9% | 22.5 | 95% | 90% | 95% | 95%
C - Commercial & Industrial | C3 - Municipal Energy Solutions | C3a - Muni Retrofit | Custom Muni Refrigeration Retro | E21C3a007 | Refrigeration | 0 |  |  |  |  | 0 | 0% | 0% | 0% | 100% | 100% | 100% | 100% | 100% | 100% |  | Custom Calculation |  | 0 | 0% | 0% | 0% | 0% | 0 | 0% | 0% | 0% | 0%
C - Commercial & Industrial | C3 - Municipal Energy Solutions | C3a - Muni Retrofit | Custom Muni Other Retro | E21C3a008 | Custom Measures | 1 | 15 | 67857.1429 | 23750 |  | 44107.1429 | 0% | 0% | 0% | 100% | 100% | 100% | 100% | 100% | 100% | 95000 | Custom Calculation | 28.7678 | 0 | 25.76% | 40.82% | 12.93% | 20.49% | 28.7678 | 47.6% | 42.8% | 47.6% | 47.6%
C - Commercial & Industrial | C3 - Municipal Energy Solutions | C3a - Muni Retrofit | Daylight Dimming | E21C3a009 | Lighting | 0 | 9 |  |  |  | 0 | 0% | 0% | 0% | 100% | 100% | 100% | 100% | 100% | 100% |  | C&I Lighting Controls |  | 0.0001 | 31.3% | 19% | 32.1% | 17.7% | 0 | 15% | 13% | 15% | 15%
C - Commercial & Industrial | C3 - Municipal Energy Solutions | C3a - Muni Retrofit | Lighting Fixture - Exterior w/ Controls | E21C3a010 | Lighting | 0 | 14 |  |  |  | 0 | 0% | 0% | 0% | 100% | 100% | 100% | 100% | 100% | 100% |  | C&I Exterior Lighting |  | 0.0002 | 20.1% | 31.6% | 19.2% | 29% | 0 | 0% | 100% | 0% | 0%
C - Commercial & Industrial | C3 - Municipal Energy Solutions | C3a - Muni Retrofit | Lighting Fixture - Exterior w/o Controls | E21C3a011 | Lighting | 0 | 14 |  |  |  | 0 | 0% | 0% | 0% | 100% | 100% | 100% | 100% | 100% | 100% |  | C&I Exterior Lighting |  | 0.0002 | 20.1% | 31.6% | 19.2% | 29% | 0 | 0% | 100% | 0% | 0%
C - Commercial & Industrial | C3 - Municipal Energy Solutions | C3a - Muni Retrofit | Lighting Fixture - Interior w/ Controls | E21C3a012 | Lighting | 0 | 12 |  |  |  | 0 | 0% | 0% | 0% | 100% | 100% | 100% | 100% | 100% | 100% |  | C&I Interior Lighting - Prescriptive |  | 0.0002 | 30.3% | 17.4% | 34.3% | 18.1% | 0 | 80% | 61% | 80% | 80%
C - Commercial & Industrial | C3 - Municipal Energy Solutions | C3a - Muni Retrofit | Lighting Fixture - Interior w/o Controls | E21C3a013 | Lighting | 0 | 12 |  |  |  | 0 | 0% | 0% | 0% | 100% | 100% | 100% | 100% | 100% | 100% |  | C&I Interior Lighting - Prescriptive |  | 0.0002 | 30.3% | 17.4% | 34.3% | 18.1% | 0 | 80% | 61% | 80% | 80%
C - Commercial & Industrial | C3 - Municipal Energy Solutions | C3a - Muni Retrofit | Lighting Occupancy Sensors | E21C3a014 | Lighting | 0 | 9 |  |  |  | 0 | 0% | 0% | 0% | 100% | 100% | 100% | 100% | 100% | 100% |  | C&I Lighting Controls |  | 0.0001 | 31.3% | 19% | 32.1% | 17.7% | 0 | 15% | 13% | 15% | 15%
C - Commercial & Industrial | C3 - Municipal Energy Solutions | C3a - Muni Retrofit | Air Sealing, Electric | E21C3a015 | HVAC | 0 | 15 |  |  |  | 0 | 0% | 0% | 0% | 100% | 100% | 100% | 100% | 100% | 100% |  | Hardwired Electric Heat |  | 0.0007332 | 43.13% | 56.87% | 0% | 0% | 0 | 0% | 43.3% | 0% | 0%
C - Commercial & Industrial | C3 - Municipal Energy Solutions | C3a - Muni Retrofit | Air Sealing, Gas | E21C3a016 | HVAC | 0 | 16 |  |  |  | 0 | 0% | 0% | 0% | 100% | 100% | 100% | 100% | 100% | 100% |  | Non-Electric Measures |  | 0 | 0% | 0% | 0% | 0% | 0 | 0% | 0% | 0% | 0% | NG - C&I Gas Heat
C - Commercial & Industrial | C3 - Municipal Energy Solutions | C3a - Muni Retrofit | Air Sealing, Oil | E21C3a017 | HVAC | 0 | 15 |  |  |  | 0 | 0% | 0% | 0% | 100% | 100% | 100% | 100% | 100% | 100% |  | Non-Electric Measures |  | 0 | 0% | 0% | 0% | 0% | 0 | 0% | 0% | 0% | 0% | Fuel Oil - Com Fuel
C - Commercial & Industrial | C3 - Municipal Energy Solutions | C3a - Muni Retrofit | Air Sealing, Propane | E21C3a018 | HVAC | 0 | 15 |  |  |  | 0 | 0% | 0% | 0% | 100% | 100% | 100% | 100% | 100% | 100% |  | Non-Electric Measures |  | 0 | 0% | 0% | 0% | 0% | 0 | 0% | 0% | 0% | 0% | Propane
C - Commercial & Industrial | C3 - Municipal Energy Solutions | C3a - Muni Retrofit | Boiler Reset Controls, Gas | E21C3a019 | HVAC | 0 | 25 |  |  |  | 0 | 0% | 0% | 0% | 100% | 100% | 100% | 100% | 100% | 100% |  | Non-Electric Measures |  | 0 | 0% | 0% | 0% | 0% | 0 | 0% | 0% | 0% | 0% | NG - C&I Gas Heat
C - Commercial & Industrial | C3 - Municipal Energy Solutions | C3a - Muni Retrofit | Boiler Reset Controls, Oil | E21C3a020 | HVAC | 0 | 25 |  |  |  | 0 | 0% | 0% | 0% | 100% | 100% | 100% | 100% | 100% | 100% |  | Non-Electric Measures |  | 0 | 0% | 0% | 0% | 0% | 0 | 0% | 0% | 0% | 0% | Fuel Oil - Com Fuel
C - Commercial & Industrial | C3 - Municipal Energy Solutions | C3a - Muni Retrofit | Boiler Reset Controls, Propane | E21C3a021 | HVAC | 0 | 25 |  |  |  | 0 | 0% | 0% | 0% | 100% | 100% | 100% | 100% | 100% | 100% |  | Non-Electric Measures |  | 0 | 0% | 0% | 0% | 0% | 0 | 0% | 0% | 0% | 0% | Propane
C - Commercial & Industrial | C3 - Municipal Energy Solutions | C3a - Muni Retrofit | Case Motor Replacement | E21C3a022 | Refrigeration | 0 | 10 |  |  |  | 0 | 0% | 0% | 0% | 100% | 100% | 100% | 100% | 100% | 100% |  | C&I Refrigeration |  | 0 | 22.6% | 27.3% | 23.3% | 26.8% | 0 | 100% | 100% | 100% | 100%
C - Commercial & Industrial | C3 - Municipal Energy Solutions | C3a - Muni Retrofit | Cooler Night Cover | E21C3a023 | Refrigeration | 0 | 10 |  |  |  | 0 | 0% | 0% | 0% | 100% | 100% | 100% | 100% | 100% | 100% |  | C&I Refrigeration |  | 0 | 22.6% | 27.3% | 23.3% | 26.8% | 0 | 0% | 0% | 0% | 0%
C - Commercial & Industrial | C3 - Municipal Energy Solutions | C3a - Muni Retrofit | Demand Control Ventilation | E21C3a024 | HVAC | 0 | 20 |  |  |  | 0 | 0% | 0% | 0% | 100% | 100% | 100% | 100% | 100% | 100% |  | C&I Heating & Cooling |  | 0 | 26.4% | 16.6% | 34.9% | 22.1% | 0 | 82% | 5% | 82% | 82% | NG - C&I Gas Heat
C - Commercial & Industrial | C3 - Municipal Energy Solutions | C3a - Muni Retrofit | Door Heater Controls | E21C3a025 | Refrigeration | 0 | 10 |  |  |  | 0 | 0% | 0% | 0% | 100% | 100% | 100% | 100% | 100% | 100% |  | C&I Refrigeration |  | 0 | 22.6% | 27.3% | 23.3% | 26.8% | 0 | 50% | 100% | 50% | 50%
C - Commercial & Industrial | C3 - Municipal Energy Solutions | C3a - Muni Retrofit | Dual Enthalpy Economizer Controls (DEEC) | E21C3a026 | HVAC | 0 | 10 |  |  |  | 0 | 0% | 0% | 0% | 100% | 100% | 100% | 100% | 100% | 100% |  | C&I Heating & Cooling |  | 0 | 26.4% | 16.6% | 34.9% | 22.1% | 0 | 45% | 0% | 45% | 45%
C - Commercial & Industrial | C3 - Municipal Energy Solutions | C3a - Muni Retrofit | Duct Insulation, Electric | E21C3a027 | HVAC | 0 | 20 |  |  |  | 0 | 0% | 0% | 0% | 100% | 100% | 100% | 100% | 100% | 100% | 0 | Weighted HVAC - Multi-family |  | 0.00084647 | 23.21% | 27.86% | 25.2% | 23.73% | 0 | 33.6% | 17.3% | 33.6% | 33.6%
C - Commercial & Industrial | C3 - Municipal Energy Solutions | C3a - Muni Retrofit | Duct Insulation, Gas | E21C3a028 | HVAC | 0 | 20 |  |  |  | 0 | 0% | 0% | 0% | 100% | 100% | 100% | 100% | 100% | 100% | 0 | Non-Electric Measures |  | 0 | 0% | 0% | 0% | 0% | 0 | 0% | 0% | 0% | 0% | NG - C&I Gas Heat
C - Commercial & Industrial | C3 - Municipal Energy Solutions | C3a - Muni Retrofit | Duct Insulation, Oil | E21C3a029 | HVAC | 0 | 20 |  |  |  | 0 | 0% | 0% | 0% | 100% | 100% | 100% | 100% | 100% | 100% | 0 | Non-Electric Measures |  | 0 | 0% | 0% | 0% | 0% | 0 | 0% | 0% | 0% | 0% | Fuel Oil - Com Fuel
C - Commercial & Industrial | C3 - Municipal Energy Solutions | C3a - Muni Retrofit | Duct Insulation, Propane | E21C3a030 | HVAC | 0 | 20 |  |  |  | 0 | 0% | 0% | 0% | 100% | 100% | 100% | 100% | 100% | 100% | 0 | Non-Electric Measures |  | 0 | 0% | 0% | 0% | 0% | 0 | 0% | 0% | 0% | 0% | Propane
C - Commercial & Industrial | C3 - Municipal Energy Solutions | C3a - Muni Retrofit | Duct Sealing, Electric | E21C3a031 | HVAC | 0 | 20 |  |  |  | 0 | 0% | 0% | 0% | 100% | 100% | 100% | 100% | 100% | 100% |  | Weighted HVAC - Multi-family |  | 0.00084647 | 23.21% | 27.86% | 25.2% | 23.73% | 0 | 33.6% | 17.3% | 33.6% | 33.6%
C - Commercial & Industrial | C3 - Municipal Energy Solutions | C3a - Muni Retrofit | Duct Sealing, Gas | E21C3a032 | HVAC | 0 | 21 |  |  |  | 0 | 0% | 0% | 0% | 100% | 100% | 100% | 100% | 100% | 100% | 0 | Non-Electric Measures |  | 0 | 0% | 0% | 0% | 0% | 0 | 0% | 0% | 0% | 0% | NG - C&I Gas Heat
C - Commercial & Industrial | C3 - Municipal Energy Solutions | C3a - Muni Retrofit | Duct Sealing, Oil | E21C3a033 | HVAC | 0 | 20 |  |  |  | 0 | 0% | 0% | 0% | 100% | 100% | 100% | 100% | 100% | 100% | 0 | Non-Electric Measures |  | 0 | 0% | 0% | 0% | 0% | 0 | 0% | 0% | 0% | 0% | Fuel Oil - Com Fuel
C - Commercial & Industrial | C3 - Municipal Energy Solutions | C3a - Muni Retrofit | Duct Sealing, Propane | E21C3a034 | HVAC | 0 | 20 |  |  |  | 0 | 0% | 0% | 0% | 100% | 100% | 100% | 100% | 100% | 100% | 0 | Non-Electric Measures |  | 0 | 0% | 0% | 0% | 0% | 0 | 0% | 0% | 0% | 0% | Propane
C - Commercial & Industrial | C3 - Municipal Energy Solutions | C3a - Muni Retrofit | Ductless Mini Split Heat Pump | E21C3a035 | HVAC | 0 | 12 |  |  |  | 0 | 0% | 0% | 0% | 100% | 100% | 100% | 100% | 100% | 100% |  | C&I Heating & Cooling |  | 0 | 26.4% | 16.6% | 34.9% | 22.1% | 0 | 45% | 0% | 45% | 45%
C - Commercial & Industrial | C3 - Municipal Energy Solutions | C3a - Muni Retrofit | ECM Evaporator Fan Motors for Walk-in Cooler/Freezer | E21C3a036 | Refrigeration | 0 | 10 |  |  |  | 0 | 0% | 0% | 0% | 100% | 100% | 100% | 100% | 100% | 100% |  | C&I Refrigeration |  | 0 | 22.6% | 27.3% | 23.3% | 26.8% | 0 | 100% | 100% | 100% | 100%
C - Commercial & Industrial | C3 - Municipal Energy Solutions | C3a - Muni Retrofit | Electronic Defrost Control | E21C3a037 | Refrigeration | 0 | 10 |  |  |  | 0 | 0% | 0% | 0% | 100% | 100% | 100% | 100% | 100% | 100% |  | C&I Refrigeration |  | 0 | 22.6% | 27.3% | 23.3% | 26.8% | 0 | 100% | 100% | 100% | 100%
C - Commercial & Industrial | C3 - Municipal Energy Solutions | C3a - Muni Retrofit | Energy Management System, Electric | E21C3a038 | HVAC | 0 | 10 |  |  |  | 0 | 0% | 0% | 0% | 100% | 100% | 100% | 100% | 100% | 100% |  | C&I Heating & Cooling |  | 0 | 26.4% | 16.6% | 34.9% | 22.1% | 0 | 95% | 100% | 95% | 95%
C - Commercial & Industrial | C3 - Municipal Energy Solutions | C3a - Muni Retrofit | Energy Star Wifi Thermostat, Electric | E21C3a039 | HVAC | 0 | 15 |  |  |  | 0 | 0% | 0% | 0% | 100% | 100% | 100% | 100% | 100% | 100% | 278 | Central Air Conditioner/Heat Pump (Cooling) |  | 0.0015937 | 6.595% | 3.846% | 47.32% | 42.24% | 0.44306 | 34.6% | 0% | 34.6% | 34.6%
C - Commercial & Industrial | C3 - Municipal Energy Solutions | C3a - Muni Retrofit | Energy Star Wifi Thermostat, Gas | E21C3a040 | HVAC | 0 | 15 |  |  |  | 0 | 0% | 0% | 0% | 100% | 100% | 100% | 100% | 100% | 100% |  | Central Air Conditioner/Heat Pump (Cooling) |  | 0.0015937 | 6.595% | 3.846% | 47.32% | 42.24% | 0 | 34.6% | 0% | 34.6% | 34.6% | NG - C&I Gas Heat
C - Commercial & Industrial | C3 - Municipal Energy Solutions | C3a - Muni Retrofit | Energy Star Wifi Thermostat, Oil | E21C3a041 | HVAC | 0 | 15 |  |  |  | 0 | 0% | 0% | 0% | 100% | 100% | 100% | 100% | 100% | 100% |  | Central Air Conditioner/Heat Pump (Cooling) |  | 0.0015937 | 6.595% | 3.846% | 47.32% | 42.24% | 0 | 34.6% | 0% | 34.6% | 34.6% | Fuel Oil - Com Fuel | 3.11
C - Commercial & Industrial | C3 - Municipal Energy Solutions | C3a - Muni Retrofit | Energy Star Wifi Thermostat, Propane | E21C3a042 | HVAC | 0 | 15 |  |  |  | 0 | 0% | 0% | 0% | 100% | 100% | 100% | 100% | 100% | 100% |  | Central Air Conditioner/Heat Pump (Cooling) |  | 0.0015937 | 6.595% | 3.846% | 47.32% | 42.24% | 0 | 34.6% | 0% | 34.6% | 34.6% | Propane | 3.11
C - Commercial & Industrial | C3 - Municipal Energy Solutions | C3a - Muni Retrofit | Evaporator Fan Control | E21C3a043 | Refrigeration | 0 | 10 |  |  |  | 0 | 0% | 0% | 0% | 100% | 100% | 100% | 100% | 100% | 100% |  | C&I Refrigeration |  | 0 | 22.6% | 27.3% | 23.3% | 26.8% | 0 | 100% | 100% | 100% | 100%
C - Commercial & Industrial | C3 - Municipal Energy Solutions | C3a - Muni Retrofit | Faucet Aerator, Electric | E21C3a044 | Hot Water | 0 | 7 |  |  |  | 0 | 0% | 0% | 0% | 100% | 100% | 100% | 100% | 100% | 100% | 97 | Water Heater - Electric |  | 0.00024338 | 41.52% | 31.39% | 15.22% | 11.88% | 0.023608 | 31.2% | 80.8% | 31.2% | 31.2%
C - Commercial & Industrial | C3 - Municipal Energy Solutions | C3a - Muni Retrofit | Faucet Aerator, Gas | E21C3a045 | Hot Water | 0 | 7 |  |  |  | 0 | 0% | 0% | 0% | 100% | 100% | 100% | 100% | 100% | 100% | 0 | Non-Electric Measures |  | 0 | 0% | 0% | 0% | 0% | 0 | 0% | 0% | 0% | 0% | NG - C&I Gas All
C - Commercial & Industrial | C3 - Municipal Energy Solutions | C3a - Muni Retrofit | Faucet Aerator, Oil | E21C3a046 | Hot Water | 0 | 7 |  |  |  | 0 | 0% | 0% | 0% | 100% | 100% | 100% | 100% | 100% | 100% | 0 | Non-Electric Measures |  | 0 | 0% | 0% | 0% | 0% | 0 | 0% | 0% | 0% | 0% | Fuel Oil - Com Fuel | 0.22
C - Commercial & Industrial | C3 - Municipal Energy Solutions | C3a - Muni Retrofit | Faucet Aerator, Propane | E21C3a047 | Hot Water | 0 | 7 |  |  |  | 0 | 0% | 0% | 0% | 100% | 100% | 100% | 100% | 100% | 100% | 0 | Non-Electric Measures |  | 0 | 0% | 0% | 0% | 0% | 0 | 0% | 0% | 0% | 0% | Propane | 0.21
C - Commercial & Industrial | C3 - Municipal Energy Solutions | C3a - Muni Retrofit | Hotel Occupancy Sensor | E21C3a050 | HVAC | 0 | 10 |  |  |  | 0 | 0% | 0% | 0% | 100% | 100% | 100% | 100% | 100% | 100% | 438 | C&I Heating & Cooling |  | 0 | 26.4% | 16.6% | 34.9% | 22.1% | 0 | 86% | 5% | 86% | 86% | NG - C&I Gas Heat | 1.6526
C - Commercial & Industrial | C3 - Municipal Energy Solutions | C3a - Muni Retrofit | Insulation, Electric | E21C3a051 | HVAC | 0 | 25 |  |  |  | 0 | 0% | 0% | 0% | 100% | 100% | 100% | 100% | 100% | 100% |  | Hardwired Electric Heat |  | 0.0007332 | 43.13% | 56.87% | 0% | 0% | 0 | 0% | 43.3% | 0% | 0%
C - Commercial & Industrial | C3 - Municipal Energy Solutions | C3a - Muni Retrofit | Insulation, Gas | E21C3a052 | HVAC | 0 | 25 |  |  |  | 0 | 0% | 0% | 0% | 100% | 100% | 100% | 100% | 100% | 100% |  | Central Air Conditioner/Heat Pump (Cooling) |  | 0.0015937 | 6.595% | 3.846% | 47.32% | 42.24% | 0 | 34.6% | 0% | 34.6% | 34.6% | NG - C&I Gas Heat
C - Commercial & Industrial | C3 - Municipal Energy Solutions | C3a - Muni Retrofit | Insulation, Oil | E21C3a053 | HVAC | 0 | 25 |  |  |  | 0 | 0% | 0% | 0% | 100% | 100% | 100% | 100% | 100% | 100% |  | Central Air Conditioner/Heat Pump (Cooling) |  | 0.0015937 | 6.595% | 3.846% | 47.32% | 42.24% | 0 | 34.6% | 0% | 34.6% | 34.6% | Fuel Oil - Com Fuel
C - Commercial & Industrial | C3 - Municipal Energy Solutions | C3a - Muni Retrofit | Insulation, Propane | E21C3a054 | HVAC | 0 | 25 |  |  |  | 0 | 0% | 0% | 0% | 100% | 100% | 100% | 100% | 100% | 100% |  | Central Air Conditioner/Heat Pump (Cooling) |  | 0.0015937 | 6.595% | 3.846% | 47.32% | 42.24% | 0 | 34.6% | 0% | 34.6% | 34.6% | Propane
C - Commercial & Industrial | C3 - Municipal Energy Solutions | C3a - Muni Retrofit | Low Pressure Drop Filter | E21C3a055 | Compressed Air | 0 | 5 |  |  |  | 0 | 0% | 0% | 0% | 100% | 100% | 100% | 100% | 100% | 100% |  | C&I Compressed Air - VFD Compressor |  | 0 | 25.9% | 23.9% | 26.5% | 23.7% | 0 | 88% | 69% | 88% | 88%
C - Commercial & Industrial | C3 - Municipal Energy Solutions | C3a - Muni Retrofit | Low-Flow Showerhead With Thermostatic Valve, Electric | E21C3a056 | Hot Water | 0 | 7 |  |  |  | 0 | 0% | 0% | 0% | 100% | 100% | 100% | 100% | 100% | 100% |  | Water Heater - Electric |  | 0.00024338 | 41.52% | 31.39% | 15.22% | 11.88% | 0 | 31.2% | 80.8% | 31.2% | 31.2%
C - Commercial & Industrial | C3 - Municipal Energy Solutions | C3a - Muni Retrofit | Low-Flow Showerhead With Thermostatic Valve, Gas | E21C3a057 | Hot Water | 0 | 7 |  |  |  | 0 | 0% | 0% | 0% | 100% | 100% | 100% | 100% | 100% | 100% | 0 | Non-Electric Measures |  | 0 | 0% | 0% | 0% | 0% | 0 | 0% | 0% | 0% | 0% | NG - C&I Gas All
C - Commercial & Industrial | C3 - Municipal Energy Solutions | C3a - Muni Retrofit | Low-Flow Showerhead With Thermostatic Valve, Oil | E21C3a058 | Hot Water | 0 | 7 |  |  |  | 0 | 0% | 0% | 0% | 100% | 100% | 100% | 100% | 100% | 100% | 0 | Non-Electric Measures |  | 0 | 0% | 0% | 0% | 0% | 0 | 0% | 0% | 0% | 0% | Fuel Oil - Com Fuel
C - Commercial & Industrial | C3 - Municipal Energy Solutions | C3a - Muni Retrofit | Low-Flow Showerhead With Thermostatic Valve, Propane | E21C3a059 | Hot Water | 0 | 7 |  |  |  | 0 | 0% | 0% | 0% | 100% | 100% | 100% | 100% | 100% | 100% | 0 | Non-Electric Measures |  | 0 | 0% | 0% | 0% | 0% | 0 | 0% | 0% | 0% | 0% | Propane
C - Commercial & Industrial | C3 - Municipal Energy Solutions | C3a - Muni Retrofit | Low-Flow Showerhead, Electric | E21C3a060 | Hot Water | 0 | 7 |  |  |  | 0 | 0% | 0% | 0% | 100% | 100% | 100% | 100% | 100% | 100% |  | Water Heater - Electric |  | 0.00024338 | 41.52% | 31.39% | 15.22% | 11.88% | 0 | 31.2% | 80.8% | 31.2% | 31.2%
C - Commercial & Industrial | C3 - Municipal Energy Solutions | C3a - Muni Retrofit | Low-Flow Showerhead, Gas | E21C3a061 | Hot Water | 0 | 7 |  |  |  | 0 | 0% | 0% | 0% | 100% | 100% | 100% | 100% | 100% | 100% | 0 | Non-Electric Measures |  | 0 | 0% | 0% | 0% | 0% | 0 | 0% | 0% | 0% | 0% | NG - C&I Gas All
C - Commercial & Industrial | C3 - Municipal Energy Solutions | C3a - Muni Retrofit | Low-Flow Showerhead, Oil | E21C3a062 | Hot Water | 0 | 7 |  |  |  | 0 | 0% | 0% | 0% | 100% | 100% | 100% | 100% | 100% | 100% | 0 | Non-Electric Measures |  | 0 | 0% | 0% | 0% | 0% | 0 | 0% | 0% | 0% | 0% | Fuel Oil - Com Fuel
C - Commercial & Industrial | C3 - Municipal Energy Solutions | C3a - Muni Retrofit | Low-Flow Showerhead, Propane | E21C3a063 | Hot Water | 0 | 7 |  |  |  | 0 | 0% | 0% | 0% | 100% | 100% | 100% | 100% | 100% | 100% | 0 | Non-Electric Measures |  | 0 | 0% | 0% | 0% | 0% | 0 | 0% | 0% | 0% | 0% | Propane
C - Commercial & Industrial | C3 - Municipal Energy Solutions | C3a - Muni Retrofit | Motors, Open Drip | E21C3a064 | Motors/Drives | 0 | 10 |  |  |  | 0 | 0% | 0% | 0% | 100% | 100% | 100% | 100% | 100% | 100%
C - Commercial & Industrial | C3 - Municipal Energy Solutions | C3a - Muni Retrofit | Motors, Totally Enclosed Fan Cooled | E21C3a065 | Motors/Drives | 0 | 10 |  |  |  | 0 | 0% | 0% | 0% | 100% | 100% | 100% | 100% | 100% | 100% |  | C&I Refrigeration |  | 0 | 22.6% | 27.3% | 23.3% | 26.8% | 0 | 100% | 100% | 100% | 100%
C - Commercial & Industrial | C3 - Municipal Energy Solutions | C3a - Muni Retrofit | Novelty Cooler Shutoff | E21C3a066 | Refrigeration | 0 | 10 |  |  |  | 0 | 0% | 0% | 0% | 100% | 100% | 100% | 100% | 100% | 100% |  | C&I Refrigeration |  | 0 | 22.6% | 27.3% | 23.3% | 26.8% | 0 | 0% | 0% | 0% | 0%
C - Commercial & Industrial | C3 - Municipal Energy Solutions | C3a - Muni Retrofit | Pipe Wrap - Heating, Electric | E21C3a067 | HVAC | 0 | 15 |  |  |  | 0 | 0% | 0% | 0% | 100% | 100% | 100% | 100% | 100% | 100% |  | Hardwired Electric Heat |  | 0.0007332 | 43.13% | 56.87% | 0% | 0% | 0 | 0% | 43.3% | 0% | 0%
C - Commercial & Industrial | C3 - Municipal Energy Solutions | C3a - Muni Retrofit | Pipe Wrap - Heating, Gas | E21C3a068 | HVAC | 0 | 15 |  |  |  | 0 | 0% | 0% | 0% | 100% | 100% | 100% | 100% | 100% | 100% | 0 | Non-Electric Measures |  | 0 | 0% | 0% | 0% | 0% | 0 | 0% | 0% | 0% | 0% | NG - C&I Gas Heat
C - Commercial & Industrial | C3 - Municipal Energy Solutions | C3a - Muni Retrofit | Pipe Wrap - Heating, Oil | E21C3a069 | HVAC | 0 | 15 |  |  |  | 0 | 0% | 0% | 0% | 100% | 100% | 100% | 100% | 100% | 100% | 0 | Non-Electric Measures |  | 0 | 0% | 0% | 0% | 0% | 0 | 0% | 0% | 0% | 0% | Fuel Oil - Com Fuel
C - Commercial & Industrial | C3 - Municipal Energy Solutions | C3a - Muni Retrofit | Pipe Wrap - Heating, Propane | E21C3a070 | HVAC | 0 | 15 |  |  |  | 0 | 0% | 0% | 0% | 100% | 100% | 100% | 100% | 100% | 100% | 0 | Non-Electric Measures |  | 0 | 0% | 0% | 0% | 0% | 0 | 0% | 0% | 0% | 0% | Propane
C - Commercial & Industrial | C3 - Municipal Energy Solutions | C3a - Muni Retrofit | Pipe Wrap - Hot Water, Electric | E21C3a071 | Hot Water | 0 | 15 |  |  |  | 0 | 0% | 0% | 0% | 100% | 100% | 100% | 100% | 100% | 100% |  | Water Heater - Electric |  | 0.00024338 | 41.52% | 31.39% | 15.22% | 11.88% | 0 | 31.2% | 80.8% | 31.2% | 31.2%
C - Commercial & Industrial | C3 - Municipal Energy Solutions | C3a - Muni Retrofit | Pipe Wrap - Hot Water, Gas | E21C3a072 | Hot Water | 0 | 15 |  |  |  | 0 | 0% | 0% | 0% | 100% | 100% | 100% | 100% | 100% | 100% | 0 | Non-Electric Measures |  | 0 | 0% | 0% | 0% | 0% | 0 | 0% | 0% | 0% | 0% | NG - C&I Gas Heat
C - Commercial & Industrial | C3 - Municipal Energy Solutions | C3a - Muni Retrofit | Pipe Wrap - Hot Water, Oil | E21C3a073 | Hot Water | 0 | 15 |  |  |  | 0 | 0% | 0% | 0% | 100% | 100% | 100% | 100% | 100% | 100% | 0 | Non-Electric Measures |  | 0 | 0% | 0% | 0% | 0% | 0 | 0% | 0% | 0% | 0% | Fuel Oil - Com Fuel
C - Commercial & Industrial | C3 - Municipal Energy Solutions | C3a - Muni Retrofit | Pipe Wrap - Hot Water, Propane | E21C3a074 | Hot Water | 0 | 15 |  |  |  | 0 | 0% | 0% | 0% | 100% | 100% | 100% | 100% | 100% | 100% | 0 | Non-Electric Measures |  | 0 | 0% | 0% | 0% | 0% | 0 | 0% | 0% | 0% | 0% | Propane
C - Commercial & Industrial | C3 - Municipal Energy Solutions | C3a - Muni Retrofit | Pre Rinse Spray Valve, Electric | E21C3a075 | Hot Water | 0 | 8 |  |  |  | 0 | 0% | 0% | 0% | 100% | 100% | 100% | 100% | 100% | 100%
C - Commercial & Industrial | C3 - Municipal Energy Solutions | C3a - Muni Retrofit | Pre Rinse Spray Valve, Gas | E21C3a076 | Hot Water | 0 | 8 |  |  |  | 0 | 0% | 0% | 0% | 100% | 100% | 100% | 100% | 100% | 100% | [13 empty] | NG - C&I Gas All
C - Commercial & Industrial | C3 - Municipal Energy Solutions | C3a - Muni Retrofit | Pre Rinse Spray Valve, Oil | E21C3a077 | Hot Water | 0 | 8 |  |  |  | 0 | 0% | 0% | 0% | 100% | 100% | 100% | 100% | 100% | 100% | [13 empty] | Fuel Oil - Com Fuel | 11.4
C - Commercial & Industrial | C3 - Municipal Energy Solutions | C3a - Muni Retrofit | Pre Rinse Spray Valve, Propane | E21C3a078 | Hot Water | 0 | 8 |  |  |  | 0 | 0% | 0% | 0% | 100% | 100% | 100% | 100% | 100% | 100% | [13 empty] | Propane | 11.4
C - Commercial & Industrial | C3 - Municipal Energy Solutions | C3a - Muni Retrofit | Programmable Thermostat, Electric | E21C3a079 | HVAC | 0 | 15 |  |  |  | 0 | 0% | 0% | 0% | 100% | 100% | 100% | 100% | 100% | 100% | 278 | Hardwired Electric Heat |  | 0.0007332 | 43.13% | 56.87% | 0% | 0% | 0.20383 | 0% | 43.3% | 0% | 0%
C - Commercial & Industrial | C3 - Municipal Energy Solutions | C3a - Muni Retrofit | Programmable Thermostat, Gas | E21C3a080 | HVAC | 0 | 15 |  |  |  | 0 | 0% | 0% | 0% | 100% | 100% | 100% | 100% | 100% | 100% |  | Central Air Conditioner/Heat Pump (Cooling) |  | 0.0015937 | 6.595% | 3.846% | 47.32% | 42.24% | 0 | 34.6% | 0% | 34.6% | 34.6% | NG - C&I Gas Heat
C - Commercial & Industrial | C3 - Municipal Energy Solutions | C3a - Muni Retrofit | Programmable Thermostat, Oil | E21C3a081 | HVAC | 0 | 15 |  |  |  | 0 | 0% | 0% | 0% | 100% | 100% | 100% | 100% | 100% | 100% | 27 | Central Air Conditioner/Heat Pump (Cooling) |  | 0.0015937 | 6.595% | 3.846% | 47.32% | 42.24% | 0.043031 | 34.6% | 0% | 34.6% | 34.6% | Fuel Oil - Com Fuel | 3.5
C - Commercial & Industrial | C3 - Municipal Energy Solutions | C3a - Muni Retrofit | Programmable Thermostat, Propane | E21C3a082 | HVAC | 0 | 15 |  |  |  | 0 | 0% | 0% | 0% | 100% | 100% | 100% | 100% | 100% | 100% | 27 | Central Air Conditioner/Heat Pump (Cooling) |  | 0.0015937 | 6.595% | 3.846% | 47.32% | 42.24% | 0.043031 | 34.6% | 0% | 34.6% | 34.6% | Propane | 3.11
C - Commercial & Industrial | C3 - Municipal Energy Solutions | C3a - Muni Retrofit | Steam Trap, Electric | E21C3a083 | HVAC | 0 | 6 |  |  |  | 0 | 0% | 0% | 0% | 100% | 100% | 100% | 100% | 100% | 100% |  | C&I Heating & Cooling |  | 0 | 26.4% | 16.6% | 34.9% | 22.1% | 0 | 0% | 0% | 0% | 0%
C - Commercial & Industrial | C3 - Municipal Energy Solutions | C3a - Muni Retrofit | Steam Trap, Gas | E21C3a084 | HVAC | 0 | 6 |  |  |  | 0 | 0% | 0% | 0% | 100% | 100% | 100% | 100% | 100% | 100% | 0 | Non-Electric Measures |  | 0 | 0% | 0% | 0% | 0% | 0 | 0% | 0% | 0% | 0% | NG - C&I Gas Heat
C - Commercial & Industrial | C3 - Municipal Energy Solutions | C3a - Muni Retrofit | Steam Trap, Oil | E21C3a085 | HVAC | 0 | 6 |  |  |  | 0 | 0% | 0% | 0% | 100% | 100% | 100% | 100% | 100% | 100% | 0 | Non-Electric Measures |  | 0 | 0% | 0% | 0% | 0% | 0 | 0% | 0% | 0% | 0% | Fuel Oil - Com Fuel
C - Commercial & Industrial | C3 - Municipal Energy Solutions | C3a - Muni Retrofit | Steam Trap, Propane | E21C3a086 | HVAC | 0 | 6 |  |  |  | 0 | 0% | 0% | 0% | 100% | 100% | 100% | 100% | 100% | 100% | 0 | Non-Electric Measures |  | 0 | 0% | 0% | 0% | 0% | 0 | 0% | 0% | 0% | 0% | Propane
C - Commercial & Industrial | C3 - Municipal Energy Solutions | C3a - Muni Retrofit | Variable Frequency Drive | E21C3a087 | Motors/Drives | 0 | 15 |  |  |  | 0 | 0% | 0% | 0% | 100% | 100% | 100% | 100% | 100% | 100% |  | C&I VFDs (Combined) |  | 0 | 23.7% | 27.2% | 23.8% | 25.3% | 0 | 100% | 100% | 100% | 100%
C - Commercial & Industrial | C3 - Municipal Energy Solutions | C3a - Muni Retrofit | Variable Frequency Drive with Motor | E21C3a088 | Motors/Drives | 0 | 15 |  |  |  | 0 | 0% | 0% | 0% | 100% | 100% | 100% | 100% | 100% | 100% |  | C&I VFDs (Combined) |  | 0 | 23.7% | 27.2% | 23.8% | 25.3% | 0 | 100% | 100% | 100% | 100%
C - Commercial & Industrial | C3 - Municipal Energy Solutions | C3a - Muni Retrofit | Vending Miser | E21C3a089 | Refrigeration | 0 | 5 |  |  |  | 0 | 0% | 0% | 0% | 100% | 100% | 100% | 100% | 100% | 100% |  | C&I Refrigeration |  | 0 | 22.6% | 27.3% | 23.3% | 26.8% | 0 | 0% | 0% | 0% | 0%
C - Commercial & Industrial | C3 - Municipal Energy Solutions | C3a - Muni Retrofit | Zero Loss Condensate Drain | E21C3a090 | Compressed Air | 0 | 15 |  |  |  | 0 | 0% | 0% | 0% | 100% | 100% | 100% | 100% | 100% | 100% |  | C&I Compressed Air - VFD Compressor |  | 0 | 25.9% | 23.9% | 26.5% | 23.7% | 0 | 88% | 69% | 88% | 88%
C - Commercial & Industrial | C3 - Municipal Energy Solutions | C3a - Muni Retrofit | CI Audits - Muni Retro |  | Non-Energy Saving | 1 | 1 | 114135 | 114135 |  | 0 | 0% | 0% | 0% | 100% | 0% | 0% | 0% | 0% | 0% |  | Non-Electric Measures |  | 0 | 0% | 0% | 0% | 0% | 0 | 0% | 0% | 0% | 0% | [8 empty] | Check
C - Commercial & Industrial | C3 - Municipal Energy Solutions | C3a - Muni Retrofit | Vendor Fees - Franklin, Fixed |  | Non-Energy Saving | 0 |  |  |  |  | 0 | 0% | 0% | 0% | 100% | 0% | 0% | 0% | 0% | 0% |  | Non-Electric Measures |  | 0 | 0% | 0% | 0% | 0% | 0 | 0% | 0% | 0% | 0%
C - Commercial & Industrial | C3 - Municipal Energy Solutions | C3a - Muni Retrofit | Vendor Fees - Franklin, Variable |  | Non-Energy Saving | 0 |  |  |  |  | 0 | 0% | 0% | 0% | 100% | 0% | 0% | 0% | 0% | 0% |  | Non-Electric Measures |  | 0 | 0% | 0% | 0% | 0% | 0 | 0% | 0% | 0% | 0%
C - Commercial & Industrial | C3 - Municipal Energy Solutions | C3a - Muni Retrofit | Vendor Fees - RBG |  | Non-Energy Saving | 0 |  |  |  |  | 0 | 0% | 0% | 0% | 100% | 0% | 0% | 0% | 0% | 0% |  | Non-Electric Measures |  | 0 | 0% | 0% | 0% | 0% | 0 | 0% | 0% | 0% | 0%
C - Commercial & Industrial | C3 - Municipal Energy Solutions | C3a - Muni Retrofit | Vendor Fees - TA Studies |  | Non-Energy Saving | 0 |  |  |  |  | 0 | 0% | 0% | 0% | 100% | 0% | 0% | 0% | 0% | 0% |  | Non-Electric Measures |  | 0 | 0% | 0% | 0% | 0% | 0 | 0% | 0% | 0% | 0%
C - Commercial & Industrial | C3 - Municipal Energy Solutions | C3a - Muni Retrofit
C - Commercial & Industrial | C3 - Municipal Energy Solutions | C3a - Muni Retrofit
C - Commercial & Industrial | C3 - Municipal Energy Solutions | C3a - Muni Retrofit
0
C - Commercial & Industrial | C3 - Municipal Energy Solutions | C3b - Muni New Equipment and Construction | Custom Muni Compressed Air New | E21C3b001 | Compressed Air | 0 |  |  |  |  | 0 | 0% | 0% | 0% | 100% | 100% | 100% | 100% | 100% | 100% |  | Custom Calculation |  | 0 | 0% | 0% | 0% | 0% | 0 | 0% | 0% | 0% | 0%
C - Commercial & Industrial | C3 - Municipal Energy Solutions | C3b - Muni New Equipment and Construction | Custom Muni Hot Water New | E21C3b002 | Hot Water | 0 |  |  |  |  | 0 | 0% | 0% | 0% | 100% | 100% | 100% | 100% | 100% | 100% |  | Custom Calculation |  | 0 | 0% | 0% | 0% | 0% | 0 | 0% | 0% | 0% | 0%
C - Commercial & Industrial | C3 - Municipal Energy Solutions | C3b - Muni New Equipment and Construction | Custom Muni HVAC New | E21C3b003 | HVAC | 0 |  |  |  |  | 0 | 0% | 0% | 0% | 100% | 100% | 100% | 100% | 100% | 100% |  | Custom Calculation |  | 0 | 0% | 0% | 0% | 0% | 0 | 0% | 0% | 0% | 0%
C - Commercial & Industrial | C3 - Municipal Energy Solutions | C3b - Muni New Equipment and Construction | Custom Muni Lighting New - Interior | E21C3b004 | Lighting | 0 |  |  |  |  | 0 | 0% | 0% | 0% | 100% | 100% | 100% | 100% | 100% | 100% |  | Custom Calculation |  | 0 | 0% | 0% | 0% | 0% | 0 | 0% | 0% | 0% | 0%
C - Commercial & Industrial | C3 - Municipal Energy Solutions | C3b - Muni New Equipment and Construction | Custom Muni Lighting New - Exterior | E21C3b085 | Lighting | 0 |  |  |  |  | 0 | 0% | 0% | 0% | 100% | 100% | 100% | 100% | 100% | 100% |  | Custom Calculation |  | 0 | 0% | 0% | 0% | 0% | 0 | 0% | 0% | 0% | 0%
C - Commercial & Industrial | C3 - Municipal Energy Solutions | C3b - Muni New Equipment and Construction | Custom Muni Lighting New - Controls | E21C3b086 | Lighting | 0 |  |  |  |  | 0 | 0% | 0% | 0% | 100% | 100% | 100% | 100% | 100% | 100% |  | Custom Calculation |  | 0 | 0% | 0% | 0% | 0% | 0 | 0% | 0% | 0% | 0%
C - Commercial & Industrial | C3 - Municipal Energy Solutions | C3b - Muni New Equipment and Construction | Custom Muni Motors New | E21C3b005 | Motors/Drives | 0 |  |  |  |  | 0 | 0% | 0% | 0% | 100% | 100% | 100% | 100% | 100% | 100% |  | Custom Calculation |  | 0 | 0% | 0% | 0% | 0% | 0 | 0% | 0% | 0% | 0%
C - Commercial & Industrial | C3 - Municipal Energy Solutions | C3b - Muni New Equipment and Construction | Custom Muni Process New | E21C3b006 | Process | 0 |  |  |  |  | 0 | 0% | 0% | 0% | 100% | 100% | 100% | 100% | 100% | 100% |  | Custom Calculation |  | 0 | 0% | 0% | 0% | 0% | 0 | 0% | 0% | 0% | 0%
C - Commercial & Industrial | C3 - Municipal Energy Solutions | C3b - Muni New Equipment and Construction | Custom Muni Refrigeration New | E21C3b007 | Refrigeration | 0 |  |  |  |  | 0 | 0% | 0% | 0% | 100% | 100% | 100% | 100% | 100% | 100% |  | Custom Calculation |  | 0 | 0% | 0% | 0% | 0% | 0 | 0% | 0% | 0% | 0%
C - Commercial & Industrial | C3 - Municipal Energy Solutions | C3b - Muni New Equipment and Construction | Custom Muni Other New | E21C3b008 | Custom Measures | 0 |  |  |  |  | 0 | 0% | 0% | 0% | 100% | 100% | 100% | 100% | 100% | 100% |  | Custom Calculation |  | 0 | 0% | 0% | 0% | 0% | 0 | 0% | 0% | 0% | 0%
C - Commercial & Industrial | C3 - Municipal Energy Solutions | C3b - Muni New Equipment and Construction | Custom Muni Comprehensive Design | E21C3b087 | Custom Measures | 0 |  |  |  |  | 0 | 0% | 0% | 0% | 100% | 100% | 100% | 100% | 100% | 100% |  | Custom Calculation |  | 0 | 0% | 0% | 0% | 0% | 0 | 0% | 0% | 0% | 0%
C - Commercial & Industrial | C3 - Municipal Energy Solutions | C3b - Muni New Equipment and Construction | Daylight Dimming | E21C3b009 | Lighting | 0 | 10 |  |  |  | 0 | 0% | 0% | 0% | 100% | 100% | 100% | 100% | 100% | 100% |  | C&I Lighting Controls |  | 0.0001 | 31.3% | 19% | 32.1% | 17.7% | 0 | 15% | 13% | 15% | 15%
C - Commercial & Industrial | C3 - Municipal Energy Solutions | C3b - Muni New Equipment and Construction | Performance Lighting - Exterior w/ Controls | E21C3b010 | Lighting | 0 | 15 |  |  |  | 0 | 0% | 0% | 0% | 100% | 100% | 100% | 100% | 100% | 100% |  | C&I Exterior Lighting |  | 0.0002 | 20.1% | 31.6% | 19.2% | 29% | 0 | 0% | 100% | 0% | 0%
C - Commercial & Industrial | C3 - Municipal Energy Solutions | C3b - Muni New Equipment and Construction | Performance Lighting - Exterior w/o Controls | E21C3b011 | Lighting | 0 | 15 |  |  |  | 0 | 0% | 0% | 0% | 100% | 100% | 100% | 100% | 100% | 100% |  | C&I Exterior Lighting |  | 0.0002 | 20.1% | 31.6% | 19.2% | 29% | 0 | 0% | 100% | 0% | 0%
C - Commercial & Industrial | C3 - Municipal Energy Solutions | C3b - Muni New Equipment and Construction | Performance Lighting - Interior w/ Controls | E21C3b012 | Lighting | 0 | 15 |  |  |  | 0 | 0% | 0% | 0% | 100% | 100% | 100% | 100% | 100% | 100% |  | C&I Interior Lighting - Prescriptive |  | 0.0002 | 30.3% | 17.4% | 34.3% | 18.1% | 0 | 80% | 61% | 80% | 80%
C - Commercial & Industrial | C3 - Municipal Energy Solutions | C3b - Muni New Equipment and Construction | Performance Lighting - Interior w/o Controls | E21C3b013 | Lighting | 0 | 15 |  |  |  | 0 | 0% | 0% | 0% | 100% | 100% | 100% | 100% | 100% | 100% |  | C&I Interior Lighting - Prescriptive |  | 0.0002 | 30.3% | 17.4% | 34.3% | 18.1% | 0 | 80% | 61% | 80% | 80%
C - Commercial & Industrial | C3 - Municipal Energy Solutions | C3b - Muni New Equipment and Construction | Lighting Occupancy Sensors | E21C3b014 | Lighting | 0 | 10 |  |  |  | 0 | 0% | 0% | 0% | 100% | 100% | 100% | 100% | 100% | 100% |  | C&I Lighting Controls |  | 0.0001 | 31.3% | 19% | 32.1% | 17.7% | 0 | 15% | 13% | 15% | 15%
C - Commercial & Industrial | C3 - Municipal Energy Solutions | C3b - Muni New Equipment and Construction | Advanced Power Strip | E21C3b015 | Process | 0 |  |  |  |  | 0 | 0% | 0% | 0% | 100% | 100% | 100% | 100% | 100% | 100% | 105 | Primary TV and Peripherals |  | 0.00018311 | 32.24% | 34.78% | 15.36% | 17.62% | 0.019227 | 58.2% | 86.3% | 58.2% | 58.2%
C - Commercial & Industrial | C3 - Municipal Energy Solutions | C3b - Muni New Equipment and Construction | Air Compressor | E21C3b016 | Compressed Air | 0 | 15 |  |  |  | 0 | 0% | 0% | 0% | 100% | 100% | 100% | 100% | 100% | 100% |  | C&I Compressed Air - VFD Compressor |  | 0 | 25.9% | 23.9% | 26.5% | 23.7% | 0 | 117% | 98% | 117% | 117%
C - Commercial & Industrial | C3 - Municipal Energy Solutions | C3b - Muni New Equipment and Construction | Air Nozzle | E21C3b017 | Compressed Air | 0 | 15 |  |  |  | 0 | 0% | 0% | 0% | 100% | 100% | 100% | 100% | 100% | 100% |  | C&I Compressed Air - VFD Compressor |  | 0 | 25.9% | 23.9% | 26.5% | 23.7% | 0 | 117% | 98% | 117% | 117%
C - Commercial & Industrial | C3 - Municipal Energy Solutions | C3b - Muni New Equipment and Construction | Boiler 1000 to 1700 MBH 90 AFUE, Oil | E21C3b018 | HVAC | 0 | 25 |  |  |  | 0 | 0% | 0% | 0% | 100% | 100% | 100% | 100% | 100% | 100% | 0 | Non-Electric Measures |  | 0 | 0% | 0% | 0% | 0% | 0 | 0% | 0% | 0% | 0% | Fuel Oil - Com Fuel
C - Commercial & Industrial | C3 - Municipal Energy Solutions | C3b - Muni New Equipment and Construction | Boiler 1000 to 1700 MBH 90 AFUE, Propane | E21C3b019 | HVAC | 0 | 25 |  |  |  | 0 | 0% | 0% | 0% | 100% | 100% | 100% | 100% | 100% | 100% | 0 | Non-Electric Measures |  | 0 | 0% | 0% | 0% | 0% | 0 | 0% | 0% | 0% | 0% | Propane
C - Commercial & Industrial | C3 - Municipal Energy Solutions | C3b - Muni New Equipment and Construction | Boiler 1701 to 2000 MBH 85 AFUE, Oil | E21C3b020 | HVAC | 0 | 25 |  |  |  | 0 | 0% | 0% | 0% | 100% | 100% | 100% | 100% | 100% | 100% | 0 | Non-Electric Measures |  | 0 | 0% | 0% | 0% | 0% | 0 | 0% | 0% | 0% | 0% | Fuel Oil - Com Fuel
C - Commercial & Industrial | C3 - Municipal Energy Solutions | C3b - Muni New Equipment and Construction | Boiler 1701 to 2000 MBH 90 AFUE, Propane | E21C3b021 | HVAC | 0 | 25 |  |  |  | 0 | 0% | 0% | 0% | 100% | 100% | 100% | 100% | 100% | 100% | 0 | Non-Electric Measures |  | 0 | 0% | 0% | 0% | 0% | 0 | 0% | 0% | 0% | 0% | Propane
C - Commercial & Industrial | C3 - Municipal Energy Solutions | C3b - Muni New Equipment and Construction | Boiler 301 to 499 MBH 85 AFUE, Oil | E21C3b022 | HVAC | 0 | 25 |  |  |  | 0 | 0% | 0% | 0% | 100% | 100% | 100% | 100% | 100% | 100% | 0 | Non-Electric Measures |  | 0 | 0% | 0% | 0% | 0% | 0 | 0% | 0% | 0% | 0% | Fuel Oil - Com Fuel
C - Commercial & Industrial | C3 - Municipal Energy Solutions | C3b - Muni New Equipment and Construction | Boiler 301 to 499 MBH 90 AFUE, Propane | E21C3b023 | HVAC | 0 | 25 |  |  |  | 0 | 0% | 0% | 0% | 100% | 100% | 100% | 100% | 100% | 100% | 0 | Non-Electric Measures |  | 0 | 0% | 0% | 0% | 0% | 0 | 0% | 0% | 0% | 0% | Propane
C - Commercial & Industrial | C3 - Municipal Energy Solutions | C3b - Muni New Equipment and Construction | Boiler 500 to 999 MBH 85 AFUE, Oil | E21C3b024 | HVAC | 0 | 25 |  |  |  | 0 | 0% | 0% | 0% | 100% | 100% | 100% | 100% | 100% | 100% | 0 | Non-Electric Measures |  | 0 | 0% | 0% | 0% | 0% | 0 | 0% | 0% | 0% | 0% | Fuel Oil - Com Fuel
C - Commercial & Industrial | C3 - Municipal Energy Solutions | C3b - Muni New Equipment and Construction | Boiler 500 to 999 MBH 90 AFUE, Propane | E21C3b025 | HVAC | 0 | 25 |  |  |  | 0 | 0% | 0% | 0% | 100% | 100% | 100% | 100% | 100% | 100% | 0 | Non-Electric Measures |  | 0 | 0% | 0% | 0% | 0% | 0 | 0% | 0% | 0% | 0% | Propane
C - Commercial & Industrial | C3 - Municipal Energy Solutions | C3b - Muni New Equipment and Construction | Boiler to 300 MBH 85 AFUE, Oil | E21C3b026 | HVAC | 0 | 25 |  |  |  | 0 | 0% | 0% | 0% | 100% | 100% | 100% | 100% | 100% | 100% | 0 | Non-Electric Measures |  | 0 | 0% | 0% | 0% | 0% | 0 | 0% | 0% | 0% | 0% | Fuel Oil - Com Fuel
C - Commercial & Industrial | C3 - Municipal Energy Solutions | C3b - Muni New Equipment and Construction | Boiler to 300 MBH 87 AFUE, Oil | E21C3b027 | HVAC | 0 | 25 |  |  |  | 0 | 0% | 0% | 0% | 100% | 100% | 100% | 100% | 100% | 100% | 0 | Non-Electric Measures |  | 0 | 0% | 0% | 0% | 0% | 0 | 0% | 0% | 0% | 0% | Fuel Oil - Com Fuel
C - Commercial & Industrial | C3 - Municipal Energy Solutions | C3b - Muni New Equipment and Construction | Boiler to 300 MBH 90 AFUE, Propane | E21C3b028 | HVAC | 0 | 25 |  |  |  | 0 | 0% | 0% | 0% | 100% | 100% | 100% | 100% | 100% | 100% | 0 | Non-Electric Measures |  | 0 | 0% | 0% | 0% | 0% | 0 | 0% | 0% | 0% | 0% | Propane
C - Commercial & Industrial | C3 - Municipal Energy Solutions | C3b - Muni New Equipment and Construction | Boiler to 300 MBH 95 AFUE, Propane | E21C3b029 | HVAC | 0 | 25 |  |  |  | 0 | 0% | 0% | 0% | 100% | 100% | 100% | 100% | 100% | 100% | 0 | Non-Electric Measures |  | 0 | 0% | 0% | 0% | 0% | 0 | 0% | 0% | 0% | 0% | Propane
C - Commercial & Industrial | C3 - Municipal Energy Solutions | C3b - Muni New Equipment and Construction | Circulator Pump | E21C3b030 | HVAC | 0 | 20 |  |  |  | 0 | 0% | 0% | 0% | 100% | 100% | 100% | 100% | 100% | 100% |  | C&I Heating & Cooling |  | 0 | 26.4% | 16.6% | 34.9% | 22.1% | 0 | 82% | 5% | 82% | 82%
C - Commercial & Industrial | C3 - Municipal Energy Solutions | C3b - Muni New Equipment and Construction | Combination Oven, Electric | E21C3b031 | Food Service | 0 | 12 |  |  |  | 0 | 0% | 0% | 0% | 100% | 100% | 100% | 100% | 100% | 100% | 15095 | C&I Food Services | 3.5 | 0 | 32% | 35% | 16% | 17% | 3.5 | 90% | 90% | 90% | 90%
C - Commercial & Industrial | C3 - Municipal Energy Solutions | C3b - Muni New Equipment and Construction | Compressor Storage | E21C3b032 | Compressed Air | 0 |  |  |  |  | 0 | 0% | 0% | 0% | 100% | 100% | 100% | 100% | 100% | 100% |  | C&I Compressed Air - VFD Compressor |  | 0 | 25.9% | 23.9% | 26.5% | 23.7% | 0 | 117% | 98% | 117% | 117%
C - Commercial & Industrial | C3 - Municipal Energy Solutions | C3b - Muni New Equipment and Construction | Condensing Unit Heater up to 300 MBH, Oil | E21C3b033 | HVAC | 0 | 18 |  |  |  | 0 | 0% | 0% | 0% | 100% | 100% | 100% | 100% | 100% | 100% | 0 | Non-Electric Measures |  | 0 | 0% | 0% | 0% | 0% | 0 | 0% | 0% | 0% | 0% | Fuel Oil - Com Fuel
C - Commercial & Industrial | C3 - Municipal Energy Solutions | C3b - Muni New Equipment and Construction | Condensing Unit Heater up to 300 MBH, Propane | E21C3b034 | HVAC | 0 | 18 |  |  |  | 0 | 0% | 0% | 0% | 100% | 100% | 100% | 100% | 100% | 100% | 0 | Non-Electric Measures |  | 0 | 0% | 0% | 0% | 0% | 0 | 0% | 0% | 0% | 0% | Propane
C - Commercial & Industrial | C3 - Municipal Energy Solutions | C3b - Muni New Equipment and Construction | Convection Oven, Electric | E21C3b035 | Food Service | 0 | 12 |  |  |  | 0 | 0% | 0% | 0% | 100% | 100% | 100% | 100% | 100% | 100% | 2787 | C&I Food Services | 0.7 | 0 | 32% | 35% | 16% | 17% | 0.7 | 90% | 90% | 90% | 90%
C - Commercial & Industrial | C3 - Municipal Energy Solutions | C3b - Muni New Equipment and Construction | Dishwasher - High Temp Door Type | E21C3b036 | Food Service | 0 | 15 |  |  |  | 0 | 0% | 0% | 0% | 100% | 100% | 100% | 100% | 100% | 100% | 4151 | C&I Food Services | 0.74 | 0 | 32% | 35% | 16% | 17% | 0.74 | 90% | 90% | 90% | 90% | NG - C&I Gas Non Heating | 25.2 | [5 empty] | 35056
C - Commercial & Industrial | C3 - Municipal Energy Solutions | C3b - Muni New Equipment and Construction | Dishwasher - High Temp Multi Tank Conveyor | E21C3b037 | Food Service | 0 | 20 |  |  |  | 0 | 0% | 0% | 0% | 100% | 100% | 100% | 100% | 100% | 100% | 9630 | C&I Food Services | 1.71 | 0 | 32% | 35% | 16% | 17% | 1.71 | 90% | 90% | 90% | 90% | NG - C&I Gas Non Heating | 58 | [5 empty] | 80754
C - Commercial & Industrial | C3 - Municipal Energy Solutions | C3b - Muni New Equipment and Construction | Dishwasher - High Temp Pot, Pan, Utensil | E21C3b038 | Food Service | 0 | 10 |  |  |  | 0 | 0% | 0% | 0% | 100% | 100% | 100% | 100% | 100% | 100% | 1032 | C&I Food Services | 0.18 | 0 | 32% | 35% | 16% | 17% | 0.18 | 90% | 90% | 90% | 90% | NG - C&I Gas Non Heating | 7.6 | [5 empty] | 10517
C - Commercial & Industrial | C3 - Municipal Energy Solutions | C3b - Muni New Equipment and Construction | Dishwasher - High Temp Single Tank Conveyor | E21C3b039 | Food Service | 0 | 20 |  |  |  | 0 | 0% | 0% | 0% | 100% | 100% | 100% | 100% | 100% | 100% | 4243 | C&I Food Services | 0.75 | 0 | 32% | 35% | 16% | 17% | 0.75 | 90% | 90% | 90% | 90% | NG - C&I Gas Non Heating | 15.3 | [5 empty] | 21284
C - Commercial & Industrial | C3 - Municipal Energy Solutions | C3b - Muni New Equipment and Construction | Dishwasher - High Temp Under Counter | E21C3b040 | Food Service | 0 | 10 |  |  |  | 0 | 0% | 0% | 0% | 100% | 100% | 100% | 100% | 100% | 100% | 1791 | C&I Food Services | 0.32 | 0 | 32% | 35% | 16% | 17% | 0.32 | 90% | 90% | 90% | 90% | NG - C&I Gas Non Heating | 3.9 | [5 empty] | 5399
C - Commercial & Industrial | C3 - Municipal Energy Solutions | C3b - Muni New Equipment and Construction | Dishwasher - Low Temp Door Type | E21C3b041 | Food Service | 0 | 15 |  |  |  | 0 | 0% | 0% | 0% | 100% | 100% | 100% | 100% | 100% | 100% | 13851 | C&I Food Services | 2.46 | 0 | 32% | 35% | 16% | 17% | 2.46 | 90% | 90% | 90% | 90% | [7 empty] | 80629
C - Commercial & Industrial | C3 - Municipal Energy Solutions | C3b - Muni New Equipment and Construction | Dishwasher - Low Temp Multi Tank Conveyor | E21C3b042 | Food Service | 0 | 20 |  |  |  | 0 | 0% | 0% | 0% | 100% | 100% | 100% | 100% | 100% | 100% | 16131 | C&I Food Services | 2.86 | 0 | 32% | 35% | 16% | 17% | 2.86 | 90% | 90% | 90% | 90% | [7 empty] | 93900
C - Commercial & Industrial | C3 - Municipal Energy Solutions | C3b - Muni New Equipment and Construction | Dishwasher - Low Temp Single Tank Conveyor | E21C3b043 | Food Service | 0 | 20 |  |  |  | 0 | 0% | 0% | 0% | 100% | 100% | 100% | 100% | 100% | 100% | 11685 | C&I Food Services | 2.07 | 0 | 32% | 35% | 16% | 17% | 2.07 | 90% | 90% | 90% | 90% | [7 empty] | 65104
C - Commercial & Industrial | C3 - Municipal Energy Solutions | C3b - Muni New Equipment and Construction | Dishwasher - Low Temp Under Counter | E21C3b044 | Food Service | 0 | 10 |  |  |  | 0 | 0% | 0% | 0% | 100% | 100% | 100% | 100% | 100% | 100% | 2178 | C&I Food Services | 0.39 | 0 | 32% | 35% | 16% | 17% | 0.39 | 90% | 90% | 90% | 90% | [7 empty] | 12677
C - Commercial & Industrial | C3 - Municipal Energy Solutions | C3b - Muni New Equipment and Construction | Faucet Aerator, Electric | E21C3b045 | Hot Water | 0 | 7 |  |  |  | 0 | 0% | 0% | 0% | 100% | 100% | 100% | 100% | 100% | 100% | 43 | Water Heater - Electric |  | 0.00024338 | 41.52% | 31.39% | 15.22% | 11.88% | 0.010465 | 31.2% | 80.8% | 31.2% | 31.2%
C - Commercial & Industrial | C3 - Municipal Energy Solutions | C3b - Muni New Equipment and Construction | Faucet Aerator, Gas | E21C3b046 | Hot Water | 0 | 7 |  |  |  | 0 | 0% | 0% | 0% | 100% | 100% | 100% | 100% | 100% | 100% | 0 | Non-Electric Measures |  | 0 | 0% | 0% | 0% | 0% | 0 | 0% | 0% | 0% | 0% | NG - C&I Gas All
C - Commercial & Industrial | C3 - Municipal Energy Solutions | C3b - Muni New Equipment and Construction | Faucet Aerator, Oil | E21C3b047 | Hot Water | 0 | 7 |  |  |  | 0 | 0% | 0% | 0% | 100% | 100% | 100% | 100% | 100% | 100% | 0 | Non-Electric Measures |  | 0 | 0% | 0% | 0% | 0% | 0 | 0% | 0% | 0% | 0% | Fuel Oil - Com Fuel | 0.22
C - Commercial & Industrial | C3 - Municipal Energy Solutions | C3b - Muni New Equipment and Construction | Faucet Aerator, Propane | E21C3b048 | Hot Water | 0 | 7 |  |  |  | 0 | 0% | 0% | 0% | 100% | 100% | 100% | 100% | 100% | 100% | 0 | Non-Electric Measures |  | 0 | 0% | 0% | 0% | 0% | 0 | 0% | 0% | 0% | 0% | Propane | 0.21
C - Commercial & Industrial | C3 - Municipal Energy Solutions | C3b - Muni New Equipment and Construction | Fryer Large Vat, Electric | E21C3b049 | Food Service | 0 | 12 |  |  |  | 0 | 0% | 0% | 0% | 100% | 100% | 100% | 100% | 100% | 100% | 2841 | C&I Food Services | 0.5 | 0 | 32% | 35% | 16% | 17% | 0.5 | 90% | 90% | 90% | 90%
C - Commercial & Industrial | C3 - Municipal Energy Solutions | C3b - Muni New Equipment and Construction | Fryer Standard Vat, Electric | E21C3b050 | Food Service | 0 | 12 |  |  |  | 0 | 0% | 0% | 0% | 100% | 100% | 100% | 100% | 100% | 100% | 2976 | C&I Food Services | 0.5 | 0 | 32% | 35% | 16% | 17% | 0.5 | 90% | 90% | 90% | 90%
C - Commercial & Industrial | C3 - Municipal Energy Solutions | C3b - Muni New Equipment and Construction | Furnace w/ ECM 85 AFUE up to 150 MBH, Oil | E21C3b051 | HVAC | 0 | 18 |  |  |  | 0 | 0% | 0% | 0% | 100% | 100% | 100% | 100% | 100% | 100% |  | Furnace Fan |  | 0.00064492 | 44.58% | 55.42% | 0% | 0% | 0 | 0% | 45.2% | 0% | 0% | Fuel Oil - Com Fuel
C - Commercial & Industrial | C3 - Municipal Energy Solutions | C3b - Muni New Equipment and Construction | Furnace w/ ECM 87 AFUE up to 150 MBH, Oil | E21C3b052 | HVAC | 0 | 18 |  |  |  | 0 | 0% | 0% | 0% | 100% | 100% | 100% | 100% | 100% | 100% |  | Furnace Fan |  | 0.00064492 | 44.58% | 55.42% | 0% | 0% | 0 | 0% | 45.2% | 0% | 0% | Fuel Oil - Com Fuel
C - Commercial & Industrial | C3 - Municipal Energy Solutions | C3b - Muni New Equipment and Construction | Furnace w/ ECM 95 AFUE up to 150 MBH, Propane | E21C3b053 | HVAC | 0 | 18 |  |  |  | 0 | 0% | 0% | 0% | 100% | 100% | 100% | 100% | 100% | 100% |  | Furnace Fan |  | 0.00064492 | 44.58% | 55.42% | 0% | 0% | 0 | 0% | 45.2% | 0% | 0% | Propane | 9.8
C - Commercial & Industrial | C3 - Municipal Energy Solutions | C3b - Muni New Equipment and Construction | Furnace w/ ECM 97 AFUE up to 150 MBH, Propane | E21C3b054 | HVAC | 0 | 18 |  |  |  | 0 | 0% | 0% | 0% | 100% | 100% | 100% | 100% | 100% | 100% |  | Furnace Fan |  | 0.00064492 | 44.58% | 55.42% | 0% | 0% | 0 | 0% | 45.2% | 0% | 0% | Propane | 10.3
C - Commercial & Industrial | C3 - Municipal Energy Solutions | C3b - Muni New Equipment and Construction | Griddle, Electric | E21C3b055 | Food Service | 0 | 12 |  |  |  | 0 | 0% | 0% | 0% | 100% | 100% | 100% | 100% | 100% | 100% | 3965 | C&I Food Services | 0.9 | 0 | 32% | 35% | 16% | 17% | 0.9 | 90% | 90% | 90% | 90%
C - Commercial & Industrial | C3 - Municipal Energy Solutions | C3b - Muni New Equipment and Construction | Ground Source Heat Pump | E21C3b056 | HVAC | 0 |  |  |  |  | 0 | 0% | 0% | 0% | 100% | 100% | 100% | 100% | 100% | 100% |  | Hardwired Electric Heat |  | 0.0007332 | 43.13% | 56.87% | 0% | 0% | 0 | 0% | 43.3% | 0% | 0%
C - Commercial & Industrial | C3 - Municipal Energy Solutions | C3b - Muni New Equipment and Construction | Hot Food Holding Cabinet 3/4 Size | E21C3b057 | Food Service | 0 | 12 |  |  |  | 0 | 0% | 0% | 0% | 100% | 100% | 100% | 100% | 100% | 100% | 1095 | C&I Food Services | 0.2 | 0 | 32% | 35% | 16% | 17% | 0.2 | 90% | 90% | 90% | 90%
C - Commercial & Industrial | C3 - Municipal Energy Solutions | C3b - Muni New Equipment and Construction | Hot Food Holding Cabinet Full Size | E21C3b058 | Food Service | 0 | 12 |  |  |  | 0 | 0% | 0% | 0% | 100% | 100% | 100% | 100% | 100% | 100% | 2737 | C&I Food Services | 0.5 | 0 | 32% | 35% | 16% | 17% | 0.5 | 90% | 90% | 90% | 90%
C - Commercial & Industrial | C3 - Municipal Energy Solutions | C3b - Muni New Equipment and Construction | Hot Food Holding Cabinet Half Size | E21C3b059 | Food Service | 0 | 12 |  |  |  | 0 | 0% | 0% | 0% | 100% | 100% | 100% | 100% | 100% | 100% | 1095 | C&I Food Services | 0.2 | 0 | 32% | 35% | 16% | 17% | 0.2 | 90% | 90% | 90% | 90%
C - Commercial & Industrial | C3 - Municipal Energy Solutions | C3b - Muni New Equipment and Construction | Ice Machine - Ice Making Head | E21C3b060 | Food Service | 0 | 8 |  |  |  | 0 | 0% | 0% | 0% | 100% | 100% | 100% | 100% | 100% | 100% | 1117 | C&I Food Services | 0.3 | 0 | 32% | 35% | 16% | 17% | 0.3 | 90% | 90% | 90% | 90% | [7 empty] | 3322
C - Commercial & Industrial | C3 - Municipal Energy Solutions | C3b - Muni New Equipment and Construction | Ice Machine - Remote Cond./Split Unit - Batch | E21C3b061 | Food Service | 0 | 8 |  |  |  | 0 | 0% | 0% | 0% | 100% | 100% | 100% | 100% | 100% | 100% | 2601 | C&I Food Services | 0.3 | 0 | 32% | 35% | 16% | 17% | 0.3 | 90% | 90% | 90% | 90% | [7 empty] | 2631
C - Commercial & Industrial | C3 - Municipal Energy Solutions | C3b - Muni New Equipment and Construction | Ice Machine - Remote Cond./Split Unit - Continuous | E21C3b062 | Food Service | 0 | 8 |  |  |  | 0 | 0% | 0% | 0% | 100% | 100% | 100% | 100% | 100% | 100% | 3641 | C&I Food Services | 0.3 | 0 | 32% | 35% | 16% | 17% | 0.3 | 90% | 90% | 90% | 90%
C - Commercial & Industrial | C3 - Municipal Energy Solutions | C3b - Muni New Equipment and Construction | Ice Machine - Self Contained | E21C3b063 | Food Service | 0 | 8 |  |  |  | 0 | 0% | 0% | 0% | 100% | 100% | 100% | 100% | 100% | 100% | 3641 | C&I Food Services | 0.3 | 0 | 32% | 35% | 16% | 17% | 0.3 | 90% | 90% | 90% | 90%
C - Commercial & Industrial | C3 - Municipal Energy Solutions | C3b - Muni New Equipment and Construction | Infrared Heater | E21C3b064 | HVAC | 0 | 17 |  |  |  | 0 | 0% | 0% | 0% | 100% | 100% | 100% | 100% | 100% | 100% |  | Hardwired Electric Heat |  | 0.0007332 | 43.13% | 56.87% | 0% | 0% | 0 | 0% | 43.3% | 0% | 0%
C - Commercial & Industrial | C3 - Municipal Energy Solutions | C3b - Muni New Equipment and Construction | Low Pressure Drop Filter | E21C3b065 | Compressed Air | 0 | 5 |  |  |  | 0 | 0% | 0% | 0% | 100% | 100% | 100% | 100% | 100% | 100% |  | C&I Compressed Air - VFD Compressor |  | 0 | 25.9% | 23.9% | 26.5% | 23.7% | 0 | 88% | 69% | 88% | 88%
C - Commercial & Industrial | C3 - Municipal Energy Solutions | C3b - Muni New Equipment and Construction | Low-Flow Showerhead With Thermostatic Valve, Electric | E21C3b066 | Hot Water | 0 | 7 |  |  |  | 0 | 0% | 0% | 0% | 100% | 100% | 100% | 100% | 100% | 100% |  | Water Heater - Electric |  | 0.00024338 | 41.52% | 31.39% | 15.22% | 11.88% | 0 | 31.2% | 80.8% | 31.2% | 31.2%
C - Commercial & Industrial | C3 - Municipal Energy Solutions | C3b - Muni New Equipment and Construction | Low-Flow Showerhead With Thermostatic Valve, Gas | E21C3b067 | Hot Water | 0 | 7 |  |  |  | 0 | 0% | 0% | 0% | 100% | 100% | 100% | 100% | 100% | 100% | 0 | Non-Electric Measures |  | 0 | 0% | 0% | 0% | 0% | 0 | 0% | 0% | 0% | 0% | NG - C&I Gas All
C - Commercial & Industrial | C3 - Municipal Energy Solutions | C3b - Muni New Equipment and Construction | Low-Flow Showerhead With Thermostatic Valve, Oil | E21C3b068 | Hot Water | 0 | 7 |  |  |  | 0 | 0% | 0% | 0% | 100% | 100% | 100% | 100% | 100% | 100% | 0 | Non-Electric Measures |  | 0 | 0% | 0% | 0% | 0% | 0 | 0% | 0% | 0% | 0% | Fuel Oil - Com Fuel
C - Commercial & Industrial | C3 - Municipal Energy Solutions | C3b - Muni New Equipment and Construction | Low-Flow Showerhead With Thermostatic Valve, Propane | E21C3b069 | Hot Water | 0 | 7 |  |  |  | 0 | 0% | 0% | 0% | 100% | 100% | 100% | 100% | 100% | 100% | 0 | Non-Electric Measures |  | 0 | 0% | 0% | 0% | 0% | 0 | 0% | 0% | 0% | 0% | Propane
C - Commercial & Industrial | C3 - Municipal Energy Solutions | C3b - Muni New Equipment and Construction | Low-Flow Showerhead, Electric | E21C3b070 | Hot Water | 0 | 7 |  |  |  | 0 | 0% | 0% | 0% | 100% | 100% | 100% | 100% | 100% | 100% |  | Water Heater - Electric |  | 0.00024338 | 41.52% | 31.39% | 15.22% | 11.88% | 0 | 31.2% | 80.8% | 31.2% | 31.2%
C - Commercial & Industrial | C3 - Municipal Energy Solutions | C3b - Muni New Equipment and Construction | Low-Flow Showerhead, Gas | E21C3b071 | Hot Water | 0 | 7 |  |  |  | 0 | 0% | 0% | 0% | 100% | 100% | 100% | 100% | 100% | 100% | 0 | Non-Electric Measures |  | 0 | 0% | 0% | 0% | 0% | 0 | 0% | 0% | 0% | 0% | NG - C&I Gas All
C - Commercial & Industrial | C3 - Municipal Energy Solutions | C3b - Muni New Equipment and Construction | Low-Flow Showerhead, Oil | E21C3b072 | Hot Water | 0 | 7 |  |  |  | 0 | 0% | 0% | 0% | 100% | 100% | 100% | 100% | 100% | 100% | 0 | Non-Electric Measures |  | 0 | 0% | 0% | 0% | 0% | 0 | 0% | 0% | 0% | 0% | Fuel Oil - Com Fuel
C - Commercial & Industrial | C3 - Municipal Energy Solutions | C3b - Muni New Equipment and Construction | Low-Flow Showerhead, Propane | E21C3b073 | Hot Water | 0 | 7 |  |  |  | 0 | 0% | 0% | 0% | 100% | 100% | 100% | 100% | 100% | 100% | 0 | Non-Electric Measures |  | 0 | 0% | 0% | 0% | 0% | 0 | 0% | 0% | 0% | 0% | Propane
C - Commercial & Industrial | C3 - Municipal Energy Solutions | C3b - Muni New Equipment and Construction | Pre Rinse Spray Valve, Electric | E21C3b074 | Hot Water | 0 | 8 |  |  |  | 0 | 0% | 0% | 0% | 100% | 100% | 100% | 100% | 100% | 100%
C - Commercial & Industrial | C3 - Municipal Energy Solutions | C3b - Muni New Equipment and Construction | Pre Rinse Spray Valve, Gas | E21C3b075 | Hot Water | 0 | 8 |  |  |  | 0 | 0% | 0% | 0% | 100% | 100% | 100% | 100% | 100% | 100% | [13 empty] | NG - C&I Gas All
C - Commercial & Industrial | C3 - Municipal Energy Solutions | C3b - Muni New Equipment and Construction | Pre Rinse Spray Valve, Oil | E21C3b076 | Hot Water | 0 | 8 |  |  |  | 0 | 0% | 0% | 0% | 100% | 100% | 100% | 100% | 100% | 100% | [13 empty] | Fuel Oil - Com Fuel | 11.4
C - Commercial & Industrial | C3 - Municipal Energy Solutions | C3b - Muni New Equipment and Construction | Pre Rinse Spray Valve, Propane | E21C3b077 | Hot Water | 0 | 8 |  |  |  | 0 | 0% | 0% | 0% | 100% | 100% | 100% | 100% | 100% | 100% | [13 empty] | Propane | 11.4
C - Commercial & Industrial | C3 - Municipal Energy Solutions | C3b - Muni New Equipment and Construction | Refrigerated Air Dryer | E21C3b078 | Compressed Air | 0 | 15 |  |  |  | 0 | 0% | 0% | 0% | 100% | 100% | 100% | 100% | 100% | 100% |  | C&I Compressed Air - Air Dryer |  | 0 | 21.7% | 28.1% | 22.4% | 27.7% | 0 | 117% | 98% | 117% | 117%
C - Commercial & Industrial | C3 - Municipal Energy Solutions | C3b - Muni New Equipment and Construction | Steam Cooker, Electric | E21C3b079 | Food Service | 0 | 12 |  |  |  | 0 | 0% | 0% | 0% | 100% | 100% | 100% | 100% | 100% | 100% | 30156 | C&I Food Services | 6.89 | 0 | 32% | 35% | 16% | 17% | 6.89 | 90% | 90% | 90% | 90%
C - Commercial & Industrial | C3 - Municipal Energy Solutions | C3b - Muni New Equipment and Construction | Unitary Air Conditioner | E21C3b080 | HVAC | 0 | 12 |  |  |  | 0 | 0% | 0% | 0% | 100% | 100% | 100% | 100% | 100% | 100% |  | C&I Electric Cooling Unitary Equipment |  | 0 | 8.6% | 4.6% | 52.7% | 34.1% | 0 | 45% | 0% | 45% | 45%
C - Commercial & Industrial | C3 - Municipal Energy Solutions | C3b - Muni New Equipment and Construction | Water Source Heat Pump | E21C3b081 | HVAC | 0 | 12 |  |  |  | 0 | 0% | 0% | 0% | 100% | 100% | 100% | 100% | 100% | 100% |  | C&I Heating & Cooling |  | 0 | 26.4% | 16.6% | 34.9% | 22.1% | 0 | 45% | 0% | 45% | 45%
C - Commercial & Industrial | C3 - Municipal Energy Solutions | C3b - Muni New Equipment and Construction | Zero Loss Condensate Drain | E21C3b082 | Compressed Air | 0 | 15 |  |  |  | 0 | 0% | 0% | 0% | 100% | 100% | 100% | 100% | 100% | 100% |  | C&I Compressed Air - VFD Compressor |  | 0 | 25.9% | 23.9% | 26.5% | 23.7% | 0 | 88% | 69% | 88% | 88%
C - Commercial & Industrial | C3 - Municipal Energy Solutions | C3b - Muni New Equipment and Construction | High Efficiency Chiller - FL | E21C3b083 | HVAC | 0 | 23 |  |  |  | 0 | 0% | 0% | 0% | 100% | 100% | 100% | 100% | 100% | 100% |  | C&I Electric Chiller (Combined) |  | 0 | 11.3% | 10.8% | 39.4% | 38.5% | 0 | 86% | 10% | 86% | 86%
C - Commercial & Industrial | C3 - Municipal Energy Solutions | C3b - Muni New Equipment and Construction | High Efficiency Chiller - IPLV | E21C3b084 | HVAC | 0 | 23 |  |  |  | 0 | 0% | 0% | 0% | 100% | 100% | 100% | 100% | 100% | 100% |  | C&I Electric Chiller (Combined) |  | 0 | 11.3% | 10.8% | 39.4% | 38.5% | 0 | 49% | 6% | 49% | 49%
C - Commercial & Industrial | C3 - Municipal Energy Solutions | C3b - Muni New Equipment and Construction | CI Audits - Muni New |  | Non-Energy Saving | 0 | 1 |  |  |  | 0 | 0% | 0% | 0% | 100% | 0% | 0% | 0% | 0% | 0% |  | Non-Electric Measures |  | 0 | 0% | 0% | 0% | 0% | 0 | 0% | 0% | 0% | 0%
C - Commercial & Industrial | C3 - Municipal Energy Solutions | C3b - Muni New Equipment and Construction
C - Commercial & Industrial | C3 - Municipal Energy Solutions | C3b - Muni New Equipment and Construction
C - Commercial & Industrial | C3 - Municipal Energy Solutions | C3b - Muni New Equipment and Construction
C - Commercial & Industrial | C3 - Municipal Energy Solutions | C3b - Muni New Equipment and Construction
0
C - Commercial & Industrial | C3 - Municipal Energy Solutions | C3d - Muni Direct Install | Custom Muni Compressed Air Direct Install | E21C3d001 | Compressed Air | 0 |  |  |  |  | 0 | 0% | 0% | 0% | 100% | 100% | 100% | 100% | 100% | 100% |  | Custom Calculation |  | 0 | 0% | 0% | 0% | 0% | 0 | 0% | 0% | 0% | 0%
C - Commercial & Industrial | C3 - Municipal Energy Solutions | C3d - Muni Direct Install | Custom Muni Hot Water Direct Install | E21C3d002 | Hot Water | 0 |  |  |  |  | 0 | 0% | 0% | 0% | 100% | 100% | 100% | 100% | 100% | 100% |  | Custom Calculation |  | 0 | 0% | 0% | 0% | 0% | 0 | 0% | 0% | 0% | 0%
C - Commercial & Industrial | C3 - Municipal Energy Solutions | C3d - Muni Direct Install | Custom Muni HVAC Direct Install | E21C3d003 | HVAC | 0 |  |  |  |  | 0 | 0% | 0% | 0% | 100% | 100% | 100% | 100% | 100% | 100% |  | Custom Calculation |  | 0 | 0% | 0% | 0% | 0% | 0 | 0% | 0% | 0% | 0%
C - Commercial & Industrial | C3 - Municipal Energy Solutions | C3d - Muni Direct Install | Custom Muni Lighting Direct Install - Interior | E21C3d004 | Lighting | 0 |  |  |  |  | 0 | 0% | 0% | 0% | 100% | 100% | 100% | 100% | 100% | 100% |  | Custom Calculation |  | 0 | 0% | 0% | 0% | 0% | 0 | 0% | 0% | 0% | 0%
C - Commercial & Industrial | C3 - Municipal Energy Solutions | C3d - Muni Direct Install | Custom Muni Lighting Direct Install - Exterior | E21C3d005 | Lighting | 0 |  |  |  |  | 0 | 0% | 0% | 0% | 100% | 100% | 100% | 100% | 100% | 100% |  | Custom Calculation |  | 0 | 0% | 0% | 0% | 0% | 0 | 0% | 0% | 0% | 0%
C - Commercial & Industrial | C3 - Municipal Energy Solutions | C3d - Muni Direct Install | Custom Muni Lighting Direct Install - Controls | E21C3d006 | Lighting | 0 |  |  |  |  | 0 | 0% | 0% | 0% | 100% | 100% | 100% | 100% | 100% | 100% |  | Custom Calculation |  | 0 | 0% | 0% | 0% | 0% | 0 | 0% | 0% | 0% | 0%
C - Commercial & Industrial | C3 - Municipal Energy Solutions | C3d - Muni Direct Install | Custom Muni Motors Direct Install | E21C3d007 | Motors/Drives | 0 |  |  |  |  | 0 | 0% | 0% | 0% | 100% | 100% | 100% | 100% | 100% | 100% |  | Custom Calculation |  | 0 | 0% | 0% | 0% | 0% | 0 | 0% | 0% | 0% | 0%
C - Commercial & Industrial | C3 - Municipal Energy Solutions | C3d - Muni Direct Install | Custom Muni Process Direct Install | E21C3d008 | Process | 0 |  |  |  |  | 0 | 0% | 0% | 0% | 100% | 100% | 100% | 100% | 100% | 100% |  | Custom Calculation |  | 0 | 0% | 0% | 0% | 0% | 0 | 0% | 0% | 0% | 0%
C - Commercial & Industrial | C3 - Municipal Energy Solutions | C3d - Muni Direct Install | Custom Muni Refrigeration Direct Install | E21C3d009 | Refrigeration | 0 |  |  |  |  | 0 | 0% | 0% | 0% | 100% | 100% | 100% | 100% | 100% | 100% |  | Custom Calculation |  | 0 | 0% | 0% | 0% | 0% | 0 | 0% | 0% | 0% | 0%
C - Commercial & Industrial | C3 - Municipal Energy Solutions | C3d - Muni Direct Install | Custom Muni Other Direct Install | E21C3d010 | Custom Measures | 0 |  |  |  |  | 0 | 0% | 0% | 0% | 100% | 100% | 100% | 100% | 100% | 100% |  | Custom Calculation |  | 0 | 0% | 0% | 0% | 0% | 0 | 0% | 0% | 0% | 0%
C - Commercial & Industrial | C3 - Municipal Energy Solutions | C3d - Muni Direct Install | Daylight Dimming | E21C3d011 | Lighting | 0 | 9 |  |  |  | 0 | 0% | 0% | 0% | 100% | 100% | 100% | 100% | 100% | 100% |  | C&I Lighting Controls |  | 0.0001 | 31.3% | 19% | 32.1% | 17.7% | 0 | 15% | 13% | 15% | 15%
C - Commercial & Industrial | C3 - Municipal Energy Solutions | C3d - Muni Direct Install | Lighting Fixture - Exterior w/ Controls | E21C3d012 | Lighting | 0 | 14 |  |  |  | 0 | 0% | 0% | 0% | 100% | 100% | 100% | 100% | 100% | 100% |  | C&I Exterior Lighting |  | 0.0002 | 20.1% | 31.6% | 19.2% | 29% | 0 | 0% | 100% | 0% | 0%
C - Commercial & Industrial | C3 - Municipal Energy Solutions | C3d - Muni Direct Install | Lighting Fixture - Exterior w/o Controls | E21C3d013 | Lighting | 0 | 14 |  |  |  | 0 | 0% | 0% | 0% | 100% | 100% | 100% | 100% | 100% | 100% |  | C&I Exterior Lighting |  | 0.0002 | 20.1% | 31.6% | 19.2% | 29% | 0 | 0% | 100% | 0% | 0%
C - Commercial & Industrial | C3 - Municipal Energy Solutions | C3d - Muni Direct Install | Lighting Fixture - Interior w/ Controls | E21C3d014 | Lighting | 0 | 12 |  |  |  | 0 | 0% | 0% | 0% | 100% | 100% | 100% | 100% | 100% | 100% |  | C&I Interior Lighting - Prescriptive |  | 0.0002 | 30.3% | 17.4% | 34.3% | 18.1% | 0 | 80% | 61% | 80% | 80%
C - Commercial & Industrial | C3 - Municipal Energy Solutions | C3d - Muni Direct Install | Lighting Fixture - Interior w/o Controls | E21C3d015 | Lighting | 0 | 12 |  |  |  | 0 | 0% | 0% | 0% | 100% | 100% | 100% | 100% | 100% | 100% |  | C&I Interior Lighting - Prescriptive |  | 0.0002 | 30.3% | 17.4% | 34.3% | 18.1% | 0 | 80% | 61% | 80% | 80%
C - Commercial & Industrial | C3 - Municipal Energy Solutions | C3d - Muni Direct Install | Lighting Occupancy Sensors | E21C3d016 | Lighting | 0 | 9 |  |  |  | 0 | 0% | 0% | 0% | 100% | 100% | 100% | 100% | 100% | 100% |  | C&I Lighting Controls |  | 0.0001 | 31.3% | 19% | 32.1% | 17.7% | 0 | 15% | 13% | 15% | 15%
C - Commercial & Industrial | C3 - Municipal Energy Solutions | C3d - Muni Direct Install | Air Sealing, Electric | E21C3d017 | HVAC | 0 | 15 |  |  |  | 0 | 0% | 0% | 0% | 100% | 100% | 100% | 100% | 100% | 100% |  | Hardwired Electric Heat |  | 0.0007332 | 43.13% | 56.87% | 0% | 0% | 0 | 0% | 43.3% | 0% | 0%
C - Commercial & Industrial | C3 - Municipal Energy Solutions | C3d - Muni Direct Install | Air Sealing, Gas | E21C3d018 | HVAC | 0 | 16 |  |  |  | 0 | 0% | 0% | 0% | 100% | 100% | 100% | 100% | 100% | 100% |  | Non-Electric Measures |  | 0 | 0% | 0% | 0% | 0% | 0 | 0% | 0% | 0% | 0% | NG - C&I Gas Heat
C - Commercial & Industrial | C3 - Municipal Energy Solutions | C3d - Muni Direct Install | Air Sealing, Oil | E21C3d019 | HVAC | 0 | 15 |  |  |  | 0 | 0% | 0% | 0% | 100% | 100% | 100% | 100% | 100% | 100% |  | Non-Electric Measures |  | 0 | 0% | 0% | 0% | 0% | 0 | 0% | 0% | 0% | 0% | Fuel Oil - Com Fuel
C - Commercial & Industrial | C3 - Municipal Energy Solutions | C3d - Muni Direct Install | Air Sealing, Propane | E21C3d020 | HVAC | 0 | 15 |  |  |  | 0 | 0% | 0% | 0% | 100% | 100% | 100% | 100% | 100% | 100% |  | Non-Electric Measures |  | 0 | 0% | 0% | 0% | 0% | 0 | 0% | 0% | 0% | 0% | Propane
C - Commercial & Industrial | C3 - Municipal Energy Solutions | C3d - Muni Direct Install | Boiler Reset Controls, Gas | E21C3d021 | HVAC | 0 | 25 |  |  |  | 0 | 0% | 0% | 0% | 100% | 100% | 100% | 100% | 100% | 100% |  | Non-Electric Measures |  | 0 | 0% | 0% | 0% | 0% | 0 | 0% | 0% | 0% | 0% | NG - C&I Gas Heat
C - Commercial & Industrial | C3 - Municipal Energy Solutions | C3d - Muni Direct Install | Boiler Reset Controls, Oil | E21C3d022 | HVAC | 0 | 25 |  |  |  | 0 | 0% | 0% | 0% | 100% | 100% | 100% | 100% | 100% | 100% |  | Non-Electric Measures |  | 0 | 0% | 0% | 0% | 0% | 0 | 0% | 0% | 0% | 0% | Fuel Oil - Com Fuel
C - Commercial & Industrial | C3 - Municipal Energy Solutions | C3d - Muni Direct Install | Boiler Reset Controls, Propane | E21C3d023 | HVAC | 0 | 25 |  |  |  | 0 | 0% | 0% | 0% | 100% | 100% | 100% | 100% | 100% | 100% |  | Non-Electric Measures |  | 0 | 0% | 0% | 0% | 0% | 0 | 0% | 0% | 0% | 0% | Propane
C - Commercial & Industrial | C3 - Municipal Energy Solutions | C3d - Muni Direct Install | Case Motor Replacement | E21C3d024 | Refrigeration | 0 | 10 |  |  |  | 0 | 0% | 0% | 0% | 100% | 100% | 100% | 100% | 100% | 100% |  | C&I Refrigeration |  | 0 | 22.6% | 27.3% | 23.3% | 26.8% | 0 | 100% | 100% | 100% | 100%
C - Commercial & Industrial | C3 - Municipal Energy Solutions | C3d - Muni Direct Install | Cooler Night Cover | E21C3d025 | Refrigeration | 0 | 10 |  |  |  | 0 | 0% | 0% | 0% | 100% | 100% | 100% | 100% | 100% | 100% |  | C&I Refrigeration |  | 0 | 22.6% | 27.3% | 23.3% | 26.8% | 0 | 0% | 0% | 0% | 0%
C - Commercial & Industrial | C3 - Municipal Energy Solutions | C3d - Muni Direct Install | Demand Control Ventilation | E21C3d026 | HVAC | 0 | 20 |  |  |  | 0 | 0% | 0% | 0% | 100% | 100% | 100% | 100% | 100% | 100% |  | C&I Heating & Cooling |  | 0 | 26.4% | 16.6% | 34.9% | 22.1% | 0 | 82% | 5% | 82% | 82% | NG - C&I Gas Heat
C - Commercial & Industrial | C3 - Municipal Energy Solutions | C3d - Muni Direct Install | Door Heater Controls | E21C3d027 | Refrigeration | 0 | 10 |  |  |  | 0 | 0% | 0% | 0% | 100% | 100% | 100% | 100% | 100% | 100% |  | C&I Refrigeration |  | 0 | 22.6% | 27.3% | 23.3% | 26.8% | 0 | 50% | 100% | 50% | 50%
C - Commercial & Industrial | C3 - Municipal Energy Solutions | C3d - Muni Direct Install | Dual Enthalpy Economizer Controls (DEEC) | E21C3d028 | HVAC | 0 | 10 |  |  |  | 0 | 0% | 0% | 0% | 100% | 100% | 100% | 100% | 100% | 100% |  | C&I Heating & Cooling |  | 0 | 26.4% | 16.6% | 34.9% | 22.1% | 0 | 45% | 0% | 45% | 45%
C - Commercial & Industrial | C3 - Municipal Energy Solutions | C3d - Muni Direct Install | Duct Insulation, Electric | E21C3d029 | HVAC | 0 | 20 |  |  |  | 0 | 0% | 0% | 0% | 100% | 100% | 100% | 100% | 100% | 100% | 0 | Weighted HVAC - Multi-family |  | 0.00084647 | 23.21% | 27.86% | 25.2% | 23.73% | 0 | 33.6% | 17.3% | 33.6% | 33.6%
C - Commercial & Industrial | C3 - Municipal Energy Solutions | C3d - Muni Direct Install | Duct Insulation, Gas | E21C3d030 | HVAC | 0 | 20 |  |  |  | 0 | 0% | 0% | 0% | 100% | 100% | 100% | 100% | 100% | 100% | 0 | Non-Electric Measures |  | 0 | 0% | 0% | 0% | 0% | 0 | 0% | 0% | 0% | 0% | NG - C&I Gas Heat
C - Commercial & Industrial | C3 - Municipal Energy Solutions | C3d - Muni Direct Install | Duct Insulation, Oil | E21C3d031 | HVAC | 0 | 20 |  |  |  | 0 | 0% | 0% | 0% | 100% | 100% | 100% | 100% | 100% | 100% | 0 | Non-Electric Measures |  | 0 | 0% | 0% | 0% | 0% | 0 | 0% | 0% | 0% | 0% | Fuel Oil - Com Fuel
C - Commercial & Industrial | C3 - Municipal Energy Solutions | C3d - Muni Direct Install | Duct Insulation, Propane | E21C3d032 | HVAC | 0 | 20 |  |  |  | 0 | 0% | 0% | 0% | 100% | 100% | 100% | 100% | 100% | 100% | 0 | Non-Electric Measures |  | 0 | 0% | 0% | 0% | 0% | 0 | 0% | 0% | 0% | 0% | Propane
C - Commercial & Industrial | C3 - Municipal Energy Solutions | C3d - Muni Direct Install | Duct Sealing, Electric | E21C3d033 | HVAC | 0 | 20 |  |  |  | 0 | 0% | 0% | 0% | 100% | 100% | 100% | 100% | 100% | 100% |  | Weighted HVAC - Multi-family |  | 0.00084647 | 23.21% | 27.86% | 25.2% | 23.73% | 0 | 33.6% | 17.3% | 33.6% | 33.6%
C - Commercial & Industrial | C3 - Municipal Energy Solutions | C3d - Muni Direct Install | Duct Sealing, Gas | E21C3d034 | HVAC | 0 | 21 |  |  |  | 0 | 0% | 0% | 0% | 100% | 100% | 100% | 100% | 100% | 100% | 0 | Non-Electric Measures |  | 0 | 0% | 0% | 0% | 0% | 0 | 0% | 0% | 0% | 0% | NG - C&I Gas Heat
C - Commercial & Industrial | C3 - Municipal Energy Solutions | C3d - Muni Direct Install | Duct Sealing, Oil | E21C3d035 | HVAC | 0 | 20 |  |  |  | 0 | 0% | 0% | 0% | 100% | 100% | 100% | 100% | 100% | 100% | 0 | Non-Electric Measures |  | 0 | 0% | 0% | 0% | 0% | 0 | 0% | 0% | 0% | 0% | Fuel Oil - Com Fuel
C - Commercial & Industrial | C3 - Municipal Energy Solutions | C3d - Muni Direct Install | Duct Sealing, Propane | E21C3d036 | HVAC | 0 | 20 |  |  |  | 0 | 0% | 0% | 0% | 100% | 100% | 100% | 100% | 100% | 100% | 0 | Non-Electric Measures |  | 0 | 0% | 0% | 0% | 0% | 0 | 0% | 0% | 0% | 0% | Propane
C - Commercial & Industrial | C3 - Municipal Energy Solutions | C3d - Muni Direct Install | Ductless Mini Split Heat Pump | E21C3d037 | HVAC | 0 | 12 |  |  |  | 0 | 0% | 0% | 0% | 100% | 100% | 100% | 100% | 100% | 100% |  | C&I Heating & Cooling |  | 0 | 26.4% | 16.6% | 34.9% | 22.1% | 0 | 45% | 0% | 45% | 45%
C - Commercial & Industrial | C3 - Municipal Energy Solutions | C3d - Muni Direct Install | ECM Evaporator Fan Motors for Walk-in Cooler/Freezer | E21C3d038 | Refrigeration | 0 | 10 |  |  |  | 0 | 0% | 0% | 0% | 100% | 100% | 100% | 100% | 100% | 100% |  | C&I Refrigeration |  | 0 | 22.6% | 27.3% | 23.3% | 26.8% | 0 | 100% | 100% | 100% | 100%
C - Commercial & Industrial | C3 - Municipal Energy Solutions | C3d - Muni Direct Install | Electronic Defrost Control | E21C3d039 | Refrigeration | 0 | 10 |  |  |  | 0 | 0% | 0% | 0% | 100% | 100% | 100% | 100% | 100% | 100% |  | C&I Refrigeration |  | 0 | 22.6% | 27.3% | 23.3% | 26.8% | 0 | 100% | 100% | 100% | 100%
C - Commercial & Industrial | C3 - Municipal Energy Solutions | C3d - Muni Direct Install | Energy Management System, Electric | E21C3d040 | HVAC | 0 | 10 |  |  |  | 0 | 0% | 0% | 0% | 100% | 100% | 100% | 100% | 100% | 100% |  | C&I Heating & Cooling |  | 0 | 26.4% | 16.6% | 34.9% | 22.1% | 0 | 95% | 100% | 95% | 95%
C - Commercial & Industrial | C3 - Municipal Energy Solutions | C3d - Muni Direct Install | Energy Star Wifi Thermostat, Electric | E21C3d041 | HVAC | 0 | 15 |  |  |  | 0 | 0% | 0% | 0% | 100% | 100% | 100% | 100% | 100% | 100% | 278 | Central Air Conditioner/Heat Pump (Cooling) |  | 0.0015937 | 6.595% | 3.846% | 47.32% | 42.24% | 0.44306 | 34.6% | 0% | 34.6% | 34.6%
C - Commercial & Industrial | C3 - Municipal Energy Solutions | C3d - Muni Direct Install | Energy Star Wifi Thermostat, Gas | E21C3d042 | HVAC | 0 | 15 |  |  |  | 0 | 0% | 0% | 0% | 100% | 100% | 100% | 100% | 100% | 100% |  | Central Air Conditioner/Heat Pump (Cooling) |  | 0.0015937 | 6.595% | 3.846% | 47.32% | 42.24% | 0 | 34.6% | 0% | 34.6% | 34.6% | NG - C&I Gas Heat
C - Commercial & Industrial | C3 - Municipal Energy Solutions | C3d - Muni Direct Install | Energy Star Wifi Thermostat, Oil | E21C3d043 | HVAC | 0 | 15 |  |  |  | 0 | 0% | 0% | 0% | 100% | 100% | 100% | 100% | 100% | 100% |  | Central Air Conditioner/Heat Pump (Cooling) |  | 0.0015937 | 6.595% | 3.846% | 47.32% | 42.24% | 0 | 34.6% | 0% | 34.6% | 34.6% | Fuel Oil - Com Fuel | 3.11
C - Commercial & Industrial | C3 - Municipal Energy Solutions | C3d - Muni Direct Install | Energy Star Wifi Thermostat, Propane | E21C3d044 | HVAC | 0 | 15 |  |  |  | 0 | 0% | 0% | 0% | 100% | 100% | 100% | 100% | 100% | 100% |  | Central Air Conditioner/Heat Pump (Cooling) |  | 0.0015937 | 6.595% | 3.846% | 47.32% | 42.24% | 0 | 34.6% | 0% | 34.6% | 34.6% | Propane | 3.11
C - Commercial & Industrial | C3 - Municipal Energy Solutions | C3d - Muni Direct Install | Evaporator Fan Control | E21C3d045 | Refrigeration | 0 | 10 |  |  |  | 0 | 0% | 0% | 0% | 100% | 100% | 100% | 100% | 100% | 100% |  | C&I Refrigeration |  | 0 | 22.6% | 27.3% | 23.3% | 26.8% | 0 | 100% | 100% | 100% | 100%
C - Commercial & Industrial | C3 - Municipal Energy Solutions | C3d - Muni Direct Install | Faucet Aerator, Electric | E21C3d046 | Hot Water | 0 | 7 |  |  |  | 0 | 0% | 0% | 0% | 100% | 100% | 100% | 100% | 100% | 100% | 97 | Water Heater - Electric |  | 0.00024338 | 41.52% | 31.39% | 15.22% | 11.88% | 0.023608 | 31.2% | 80.8% | 31.2% | 31.2%
C - Commercial & Industrial | C3 - Municipal Energy Solutions | C3d - Muni Direct Install | Faucet Aerator, Gas | E21C3d047 | Hot Water | 0 | 7 |  |  |  | 0 | 0% | 0% | 0% | 100% | 100% | 100% | 100% | 100% | 100% | 0 | Non-Electric Measures |  | 0 | 0% | 0% | 0% | 0% | 0 | 0% | 0% | 0% | 0% | NG - C&I Gas All
C - Commercial & Industrial | C3 - Municipal Energy Solutions | C3d - Muni Direct Install | Faucet Aerator, Oil | E21C3d048 | Hot Water | 0 | 7 |  |  |  | 0 | 0% | 0% | 0% | 100% | 100% | 100% | 100% | 100% | 100% | 0 | Non-Electric Measures |  | 0 | 0% | 0% | 0% | 0% | 0 | 0% | 0% | 0% | 0% | Fuel Oil - Com Fuel | 0.22
C - Commercial & Industrial | C3 - Municipal Energy Solutions | C3d - Muni Direct Install | Faucet Aerator, Propane | E21C3d049 | Hot Water | 0 | 7 |  |  |  | 0 | 0% | 0% | 0% | 100% | 100% | 100% | 100% | 100% | 100% | 0 | Non-Electric Measures |  | 0 | 0% | 0% | 0% | 0% | 0 | 0% | 0% | 0% | 0% | Propane | 0.21
C - Commercial & Industrial | C3 - Municipal Energy Solutions | C3d - Muni Direct Install | Hotel Occupancy Sensor | E21C3d050 | HVAC | 0 | 10 |  |  |  | 0 | 0% | 0% | 0% | 100% | 100% | 100% | 100% | 100% | 100% | 438 | C&I Heating & Cooling |  | 0 | 26.4% | 16.6% | 34.9% | 22.1% | 0 | 86% | 5% | 86% | 86% | NG - C&I Gas Heat | 1.6526
C - Commercial & Industrial | C3 - Municipal Energy Solutions | C3d - Muni Direct Install | Insulation, Electric | E21C3d051 | HVAC | 0 | 25 |  |  |  | 0 | 0% | 0% | 0% | 100% | 100% | 100% | 100% | 100% | 100% |  | Hardwired Electric Heat |  | 0.0007332 | 43.13% | 56.87% | 0% | 0% | 0 | 0% | 43.3% | 0% | 0%
C - Commercial & Industrial | C3 - Municipal Energy Solutions | C3d - Muni Direct Install | Insulation, Gas | E21C3d052 | HVAC | 0 | 25 |  |  |  | 0 | 0% | 0% | 0% | 100% | 100% | 100% | 100% | 100% | 100% |  | Central Air Conditioner/Heat Pump (Cooling) |  | 0.0015937 | 6.595% | 3.846% | 47.32% | 42.24% | 0 | 34.6% | 0% | 34.6% | 34.6% | NG - C&I Gas Heat
C - Commercial & Industrial | C3 - Municipal Energy Solutions | C3d - Muni Direct Install | Insulation, Oil | E21C3d053 | HVAC | 0 | 25 |  |  |  | 0 | 0% | 0% | 0% | 100% | 100% | 100% | 100% | 100% | 100% |  | Central Air Conditioner/Heat Pump (Cooling) |  | 0.0015937 | 6.595% | 3.846% | 47.32% | 42.24% | 0 | 34.6% | 0% | 34.6% | 34.6% | Fuel Oil - Com Fuel
C - Commercial & Industrial | C3 - Municipal Energy Solutions | C3d - Muni Direct Install | Insulation, Propane | E21C3d054 | HVAC | 0 | 25 |  |  |  | 0 | 0% | 0% | 0% | 100% | 100% | 100% | 100% | 100% | 100% |  | Central Air Conditioner/Heat Pump (Cooling) |  | 0.0015937 | 6.595% | 3.846% | 47.32% | 42.24% | 0 | 34.6% | 0% | 34.6% | 34.6% | Propane
C - Commercial & Industrial | C3 - Municipal Energy Solutions | C3d - Muni Direct Install | Low Pressure Drop Filter | E21C3d055 | Compressed Air | 0 | 5 |  |  |  | 0 | 0% | 0% | 0% | 100% | 100% | 100% | 100% | 100% | 100% |  | C&I Compressed Air - VFD Compressor |  | 0 | 25.9% | 23.9% | 26.5% | 23.7% | 0 | 88% | 69% | 88% | 88%
C - Commercial & Industrial | C3 - Municipal Energy Solutions | C3d - Muni Direct Install | Low-Flow Showerhead With Thermostatic Valve, Electric | E21C3d056 | Hot Water | 0 | 7 |  |  |  | 0 | 0% | 0% | 0% | 100% | 100% | 100% | 100% | 100% | 100% |  | Water Heater - Electric |  | 0.00024338 | 41.52% | 31.39% | 15.22% | 11.88% | 0 | 31.2% | 80.8% | 31.2% | 31.2%
C - Commercial & Industrial | C3 - Municipal Energy Solutions | C3d - Muni Direct Install | Low-Flow Showerhead With Thermostatic Valve, Gas | E21C3d057 | Hot Water | 0 | 7 |  |  |  | 0 | 0% | 0% | 0% | 100% | 100% | 100% | 100% | 100% | 100% | 0 | Non-Electric Measures |  | 0 | 0% | 0% | 0% | 0% | 0 | 0% | 0% | 0% | 0% | NG - C&I Gas All
C - Commercial & Industrial | C3 - Municipal Energy Solutions | C3d - Muni Direct Install | Low-Flow Showerhead With Thermostatic Valve, Oil | E21C3d058 | Hot Water | 0 | 7 |  |  |  | 0 | 0% | 0% | 0% | 100% | 100% | 100% | 100% | 100% | 100% | 0 | Non-Electric Measures |  | 0 | 0% | 0% | 0% | 0% | 0 | 0% | 0% | 0% | 0% | Fuel Oil - Com Fuel
C - Commercial & Industrial | C3 - Municipal Energy Solutions | C3d - Muni Direct Install | Low-Flow Showerhead With Thermostatic Valve, Propane | E21C3d059 | Hot Water | 0 | 7 |  |  |  | 0 | 0% | 0% | 0% | 100% | 100% | 100% | 100% | 100% | 100% | 0 | Non-Electric Measures |  | 0 | 0% | 0% | 0% | 0% | 0 | 0% | 0% | 0% | 0% | Propane
C - Commercial & Industrial | C3 - Municipal Energy Solutions | C3d - Muni Direct Install | Low-Flow Showerhead, Electric | E21C3d060 | Hot Water | 0 | 7 |  |  |  | 0 | 0% | 0% | 0% | 100% | 100% | 100% | 100% | 100% | 100% |  | Water Heater - Electric |  | 0.00024338 | 41.52% | 31.39% | 15.22% | 11.88% | 0 | 31.2% | 80.8% | 31.2% | 31.2%
C - Commercial & Industrial | C3 - Municipal Energy Solutions | C3d - Muni Direct Install | Low-Flow Showerhead, Gas | E21C3d061 | Hot Water | 0 | 7 |  |  |  | 0 | 0% | 0% | 0% | 100% | 100% | 100% | 100% | 100% | 100% | 0 | Non-Electric Measures |  | 0 | 0% | 0% | 0% | 0% | 0 | 0% | 0% | 0% | 0% | NG - C&I Gas All
C - Commercial & Industrial | C3 - Municipal Energy Solutions | C3d - Muni Direct Install | Low-Flow Showerhead, Oil | E21C3d062 | Hot Water | 0 | 7 |  |  |  | 0 | 0% | 0% | 0% | 100% | 100% | 100% | 100% | 100% | 100% | 0 | Non-Electric Measures |  | 0 | 0% | 0% | 0% | 0% | 0 | 0% | 0% | 0% | 0% | Fuel Oil - Com Fuel
C - Commercial & Industrial | C3 - Municipal Energy Solutions | C3d - Muni Direct Install | Low-Flow Showerhead, Propane | E21C3d063 | Hot Water | 0 | 7 |  |  |  | 0 | 0% | 0% | 0% | 100% | 100% | 100% | 100% | 100% | 100% | 0 | Non-Electric Measures |  | 0 | 0% | 0% | 0% | 0% | 0 | 0% | 0% | 0% | 0% | Propane
C - Commercial & Industrial | C3 - Municipal Energy Solutions | C3d - Muni Direct Install | Motors, Open Drip | E21C3d064 | Motors/Drives | 0 | 10 |  |  |  | 0 | 0% | 0% | 0% | 100% | 100% | 100% | 100% | 100% | 100%
C - Commercial & Industrial | C3 - Municipal Energy Solutions | C3d - Muni Direct Install | Motors, Totally Enclosed Fan Cooled | E21C3d065 | Motors/Drives | 0 | 10 |  |  |  | 0 | 0% | 0% | 0% | 100% | 100% | 100% | 100% | 100% | 100% |  | C&I Refrigeration |  | 0 | 22.6% | 27.3% | 23.3% | 26.8% | 0 | 100% | 100% | 100% | 100%
C - Commercial & Industrial | C3 - Municipal Energy Solutions | C3d - Muni Direct Install | Novelty Cooler Shutoff | E21C3d066 | Refrigeration | 0 | 10 |  |  |  | 0 | 0% | 0% | 0% | 100% | 100% | 100% | 100% | 100% | 100% |  | C&I Refrigeration |  | 0 | 22.6% | 27.3% | 23.3% | 26.8% | 0 | 0% | 0% | 0% | 0%
C - Commercial & Industrial | C3 - Municipal Energy Solutions | C3d - Muni Direct Install | Pipe Wrap - Heating, Electric | E21C3d067 | HVAC | 0 | 15 |  |  |  | 0 | 0% | 0% | 0% | 100% | 100% | 100% | 100% | 100% | 100% |  | Hardwired Electric Heat |  | 0.0007332 | 43.13% | 56.87% | 0% | 0% | 0 | 0% | 43.3% | 0% | 0%
C - Commercial & Industrial | C3 - Municipal Energy Solutions | C3d - Muni Direct Install | Pipe Wrap - Heating, Gas | E21C3d068 | HVAC | 0 | 15 |  |  |  | 0 | 0% | 0% | 0% | 100% | 100% | 100% | 100% | 100% | 100% | 0 | Non-Electric Measures |  | 0 | 0% | 0% | 0% | 0% | 0 | 0% | 0% | 0% | 0% | NG - C&I Gas Heat
C - Commercial & Industrial | C3 - Municipal Energy Solutions | C3d - Muni Direct Install | Pipe Wrap - Heating, Oil | E21C3d069 | HVAC | 0 | 15 |  |  |  | 0 | 0% | 0% | 0% | 100% | 100% | 100% | 100% | 100% | 100% | 0 | Non-Electric Measures |  | 0 | 0% | 0% | 0% | 0% | 0 | 0% | 0% | 0% | 0% | Fuel Oil - Com Fuel
C - Commercial & Industrial | C3 - Municipal Energy Solutions | C3d - Muni Direct Install | Pipe Wrap - Heating, Propane | E21C3d070 | HVAC | 0 | 15 |  |  |  | 0 | 0% | 0% | 0% | 100% | 100% | 100% | 100% | 100% | 100% | 0 | Non-Electric Measures |  | 0 | 0% | 0% | 0% | 0% | 0 | 0% | 0% | 0% | 0% | Propane
C - Commercial & Industrial | C3 - Municipal Energy Solutions | C3d - Muni Direct Install | Pipe Wrap - Hot Water, Electric | E21C3d071 | Hot Water | 0 | 15 |  |  |  | 0 | 0% | 0% | 0% | 100% | 100% | 100% | 100% | 100% | 100% |  | Water Heater - Electric |  | 0.00024338 | 41.52% | 31.39% | 15.22% | 11.88% | 0 | 31.2% | 80.8% | 31.2% | 31.2%
C - Commercial & Industrial | C3 - Municipal Energy Solutions | C3d - Muni Direct Install | Pipe Wrap - Hot Water, Gas | E21C3d072 | Hot Water | 0 | 15 |  |  |  | 0 | 0% | 0% | 0% | 100% | 100% | 100% | 100% | 100% | 100% | 0 | Non-Electric Measures |  | 0 | 0% | 0% | 0% | 0% | 0 | 0% | 0% | 0% | 0% | NG - C&I Gas Heat
C - Commercial & Industrial | C3 - Municipal Energy Solutions | C3d - Muni Direct Install | Pipe Wrap - Hot Water, Oil | E21C3d073 | Hot Water | 0 | 15 |  |  |  | 0 | 0% | 0% | 0% | 100% | 100% | 100% | 100% | 100% | 100% | 0 | Non-Electric Measures |  | 0 | 0% | 0% | 0% | 0% | 0 | 0% | 0% | 0% | 0% | Fuel Oil - Com Fuel
C - Commercial & Industrial | C3 - Municipal Energy Solutions | C3d - Muni Direct Install | Pipe Wrap - Hot Water, Propane | E21C3d074 | Hot Water | 0 | 15 |  |  |  | 0 | 0% | 0% | 0% | 100% | 100% | 100% | 100% | 100% | 100% | 0 | Non-Electric Measures |  | 0 | 0% | 0% | 0% | 0% | 0 | 0% | 0% | 0% | 0% | Propane
C - Commercial & Industrial | C3 - Municipal Energy Solutions | C3d - Muni Direct Install | Pre Rinse Spray Valve, Electric | E21C3d075 | Hot Water | 0 | 8 |  |  |  | 0 | 0% | 0% | 0% | 100% | 100% | 100% | 100% | 100% | 100%
C - Commercial & Industrial | C3 - Municipal Energy Solutions | C3d - Muni Direct Install | Pre Rinse Spray Valve, Gas | E21C3d076 | Hot Water | 0 | 8 |  |  |  | 0 | 0% | 0% | 0% | 100% | 100% | 100% | 100% | 100% | 100% | [13 empty] | NG - C&I Gas All
C - Commercial & Industrial | C3 - Municipal Energy Solutions | C3d - Muni Direct Install | Pre Rinse Spray Valve, Oil | E21C3d077 | Hot Water | 0 | 8 |  |  |  | 0 | 0% | 0% | 0% | 100% | 100% | 100% | 100% | 100% | 100% | [13 empty] | Fuel Oil - Com Fuel | 11.4
C - Commercial & Industrial | C3 - Municipal Energy Solutions | C3d - Muni Direct Install | Pre Rinse Spray Valve, Propane | E21C3d078 | Hot Water | 0 | 8 |  |  |  | 0 | 0% | 0% | 0% | 100% | 100% | 100% | 100% | 100% | 100% | [13 empty] | Propane | 11.4
C - Commercial & Industrial | C3 - Municipal Energy Solutions | C3d - Muni Direct Install | Programmable Thermostat, Electric | E21C3d079 | HVAC | 0 | 15 |  |  |  | 0 | 0% | 0% | 0% | 100% | 100% | 100% | 100% | 100% | 100% | 278 | Hardwired Electric Heat |  | 0.0007332 | 43.13% | 56.87% | 0% | 0% | 0.20383 | 0% | 43.3% | 0% | 0%
C - Commercial & Industrial | C3 - Municipal Energy Solutions | C3d - Muni Direct Install | Programmable Thermostat, Gas | E21C3d080 | HVAC | 0 | 15 |  |  |  | 0 | 0% | 0% | 0% | 100% | 100% | 100% | 100% | 100% | 100% |  | Central Air Conditioner/Heat Pump (Cooling) |  | 0.0015937 | 6.595% | 3.846% | 47.32% | 42.24% | 0 | 34.6% | 0% | 34.6% | 34.6% | NG - C&I Gas Heat
C - Commercial & Industrial | C3 - Municipal Energy Solutions | C3d - Muni Direct Install | Programmable Thermostat, Oil | E21C3d081 | HVAC | 0 | 15 |  |  |  | 0 | 0% | 0% | 0% | 100% | 100% | 100% | 100% | 100% | 100% | 27 | Central Air Conditioner/Heat Pump (Cooling) |  | 0.0015937 | 6.595% | 3.846% | 47.32% | 42.24% | 0.043031 | 34.6% | 0% | 34.6% | 34.6% | Fuel Oil - Com Fuel | 3.5
C - Commercial & Industrial | C3 - Municipal Energy Solutions | C3d - Muni Direct Install | Programmable Thermostat, Propane | E21C3d082 | HVAC | 0 | 15 |  |  |  | 0 | 0% | 0% | 0% | 100% | 100% | 100% | 100% | 100% | 100% | 27 | Central Air Conditioner/Heat Pump (Cooling) |  | 0.0015937 | 6.595% | 3.846% | 47.32% | 42.24% | 0.043031 | 34.6% | 0% | 34.6% | 34.6% | Propane | 3.11
C - Commercial & Industrial | C3 - Municipal Energy Solutions | C3d - Muni Direct Install | Steam Trap, Electric | E21C3d083 | HVAC | 0 | 6 |  |  |  | 0 | 0% | 0% | 0% | 100% | 100% | 100% | 100% | 100% | 100% |  | C&I Heating & Cooling |  | 0 | 26.4% | 16.6% | 34.9% | 22.1% | 0 | 0% | 0% | 0% | 0%
C - Commercial & Industrial | C3 - Municipal Energy Solutions | C3d - Muni Direct Install | Steam Trap, Gas | E21C3d084 | HVAC | 0 | 6 |  |  |  | 0 | 0% | 0% | 0% | 100% | 100% | 100% | 100% | 100% | 100% | 0 | Non-Electric Measures |  | 0 | 0% | 0% | 0% | 0% | 0 | 0% | 0% | 0% | 0% | NG - C&I Gas Heat
C - Commercial & Industrial | C3 - Municipal Energy Solutions | C3d - Muni Direct Install | Steam Trap, Oil | E21C3d085 | HVAC | 0 | 6 |  |  |  | 0 | 0% | 0% | 0% | 100% | 100% | 100% | 100% | 100% | 100% | 0 | Non-Electric Measures |  | 0 | 0% | 0% | 0% | 0% | 0 | 0% | 0% | 0% | 0% | Fuel Oil - Com Fuel
C - Commercial & Industrial | C3 - Municipal Energy Solutions | C3d - Muni Direct Install | Steam Trap, Propane | E21C3d086 | HVAC | 0 | 6 |  |  |  | 0 | 0% | 0% | 0% | 100% | 100% | 100% | 100% | 100% | 100% | 0 | Non-Electric Measures |  | 0 | 0% | 0% | 0% | 0% | 0 | 0% | 0% | 0% | 0% | Propane
C - Commercial & Industrial | C3 - Municipal Energy Solutions | C3d - Muni Direct Install | Variable Frequency Drive | E21C3d087 | Motors/Drives | 0 | 15 |  |  |  | 0 | 0% | 0% | 0% | 100% | 100% | 100% | 100% | 100% | 100% |  | C&I VFDs (Combined) |  | 0 | 23.7% | 27.2% | 23.8% | 25.3% | 0 | 100% | 100% | 100% | 100%
C - Commercial & Industrial | C3 - Municipal Energy Solutions | C3d - Muni Direct Install | Variable Frequency Drive with Motor | E21C3d088 | Motors/Drives | 0 | 15 |  |  |  | 0 | 0% | 0% | 0% | 100% | 100% | 100% | 100% | 100% | 100% |  | C&I VFDs (Combined) |  | 0 | 23.7% | 27.2% | 23.8% | 25.3% | 0 | 100% | 100% | 100% | 100%
C - Commercial & Industrial | C3 - Municipal Energy Solutions | C3d - Muni Direct Install | Vending Miser | E21C3d089 | Refrigeration | 0 | 5 |  |  |  | 0 | 0% | 0% | 0% | 100% | 100% | 100% | 100% | 100% | 100% |  | C&I Refrigeration |  | 0 | 22.6% | 27.3% | 23.3% | 26.8% | 0 | 0% | 0% | 0% | 0%
C - Commercial & Industrial | C3 - Municipal Energy Solutions | C3d - Muni Direct Install | Zero Loss Condensate Drain | E21C3d090 | Compressed Air | 0 | 15 |  |  |  | 0 | 0% | 0% | 0% | 100% | 100% | 100% | 100% | 100% | 100% |  | C&I Compressed Air - VFD Compressor |  | 0 | 25.9% | 23.9% | 26.5% | 23.7% | 0 | 88% | 69% | 88% | 88%
C - Commercial & Industrial | C3 - Municipal Energy Solutions | C3d - Muni Direct Install | CI Audits - Muni Direct Install |  | Non-Energy Saving | 0 |  |  |  |  | 0 | 0% | 0% | 0% | 100% | 0% | 0% | 0% | 0% | 0% |  | Non-Electric Measures |  | 0 | 0% | 0% | 0% | 0% | 0 | 0% | 0% | 0% | 0%
C - Commercial & Industrial | C3 - Municipal Energy Solutions | C3d - Muni Direct Install | Vendor Fees |  | Non-Energy Saving | 0 |  |  |  |  | 0 | 0% | 0% | 0% | 100% | 0% | 0% | 0% | 0% | 0% |  | Non-Electric Measures |  | 0 | 0% | 0% | 0% | 0% | 0 | 0% | 0% | 0% | 0%
C - Commercial & Industrial | C3 - Municipal Energy Solutions | C3d - Muni Direct Install
C - Commercial & Industrial | C3 - Municipal Energy Solutions | C3d - Muni Direct Install
C - Commercial & Industrial | C3 - Municipal Energy Solutions | C3d - Muni Direct Install
C - Commercial & Industrial | C3 - Municipal Energy Solutions | C3d - Muni Direct Install
C - Commercial & Industrial | C3 - Municipal Energy Solutions | C3d - Muni Direct Install
C - Commercial & Industrial | C3 - Municipal Energy Solutions | C3d - Muni Direct Install
0
C - Commercial & Industrial | C3 - Municipal Energy Solutions |  |  |  |  | 0
0
C - Commercial & Industrial | C4 - Energy Rewards RFP Program | C4a - Energy Rewards RFP Program | Custom RFP Program Compressed Air | E21C4a001 | Compressed Air | 0 |  |  |  |  | 0 | 0% | 0% | 0% | 100% | 100% | 100% | 100% | 100% | 100% |  | Custom Calculation |  | 0 | 0% | 0% | 0% | 0% | 0 | 0% | 0% | 0% | 0%
C - Commercial & Industrial | C4 - Energy Rewards RFP Program | C4a - Energy Rewards RFP Program | Custom RFP Program Hot Water | E21C4a002 | Hot Water | 0 |  |  |  |  | 0 | 0% | 0% | 0% | 100% | 100% | 100% | 100% | 100% | 100% |  | Custom Calculation |  | 0 | 0% | 0% | 0% | 0% | 0 | 0% | 0% | 0% | 0%
C - Commercial & Industrial | C4 - Energy Rewards RFP Program | C4a - Energy Rewards RFP Program | Custom RFP Program HVAC | E21C4a003 | HVAC | 1 | 14.7 | 6922285.9797 | 1770405.6214 |  | 5151880.3583 | 0% | 0% | 0% | 100% | 100% | 100% | 100% | 100% | 100% | 1500000 | Custom Calculation | 150 | 0 | 72% | 18% | 8% | 2% | 150 | 70% | 85% | 70% | 70%
C - Commercial & Industrial | C4 - Energy Rewards RFP Program | C4a - Energy Rewards RFP Program | Custom RFP Program Lighting - Interior | E21C4a004 | Lighting | 1 | 13 | 714700.5269 | 208367.5005 |  | 506333.0263 | 0% | 0% | 0% | 100% | 100% | 100% | 100% | 100% | 100% | 800000 | C&I Interior Lighting - Prescriptive |  | 0.0002 | 30.3% | 17.4% | 34.3% | 18.1% | 160 | 80% | 61% | 80% | 80%
C - Commercial & Industrial | C4 - Energy Rewards RFP Program | C4a - Energy Rewards RFP Program | Custom RFP Program Lighting - Exterior | E21C4a015 | Lighting | 1 | 13 | 303407.5535 | 89765.5484 |  | 213642.0051 | 0% | 0% | 0% | 100% | 100% | 100% | 100% | 100% | 100% | 160000 | C&I Exterior Lighting |  | 0.0002 | 20.1% | 31.6% | 19.2% | 29% | 32 | 0% | 100% | 0% | 0%
C - Commercial & Industrial | C4 - Energy Rewards RFP Program | C4a - Energy Rewards RFP Program | Custom RFP Program Lighting - Controls | E21C4a016 | Lighting | 1 | 9 | 104960 | 32000 |  | 72960 | 0% | 0% | 0% | 100% | 100% | 100% | 100% | 100% | 100% | 80000 | C&I Lighting Controls |  | 0.0001 | 31.3% | 19% | 32.1% | 17.7% | 8 | 15% | 13% | 15% | 15%
C - Commercial & Industrial | C4 - Energy Rewards RFP Program | C4a - Energy Rewards RFP Program | Custom RFP Program Motors | E21C4a005 | Motors/Drives | 0 |  |  |  |  | 0 | 0% | 0% | 0% | 100% | 100% | 100% | 100% | 100% | 100% |  | Custom Calculation |  | 0 | 0% | 0% | 0% | 0% | 0 | 0% | 0% | 0% | 0%
C - Commercial & Industrial | C4 - Energy Rewards RFP Program | C4a - Energy Rewards RFP Program | Custom RFP Program Process | E21C4a006 | Process | 1 | 12 | 1462807.6511 | 451483.8429 |  | 1011323.8081 | 0% | 0% | 0% | 100% | 100% | 100% | 100% | 100% | 100% | 2000000 | Custom Calculation | 200 | 0 | 49% | 13% | 29% | 9% | 200 | 95% | 90% | 95% | 95%
C - Commercial & Industrial | C4 - Energy Rewards RFP Program | C4a - Energy Rewards RFP Program | Custom RFP Program Refrigeration | E21C4a007 | Refrigeration | 0 |  |  |  |  | 0 | 0% | 0% | 0% | 100% | 100% | 100% | 100% | 100% | 100% |  | Custom Calculation |  | 0 | 0% | 0% | 0% | 0% | 0 | 0% | 0% | 0% | 0%
C - Commercial & Industrial | C4 - Energy Rewards RFP Program | C4a - Energy Rewards RFP Program | Custom RFP Program Other | E21C4a008 | Custom Measures | 0 |  |  |  |  | 0 | 0% | 0% | 0% | 100% | 100% | 100% | 100% | 100% | 100% |  | Custom Calculation |  | 0 | 0% | 0% | 0% | 0% | 0 | 0% | 0% | 0% | 0%
C - Commercial & Industrial | C4 - Energy Rewards RFP Program | C4a - Energy Rewards RFP Program | Daylight Dimming | E21C4a009 | Lighting | 0 | 9 |  |  |  | 0 | 0% | 0% | 0% | 100% | 100% | 100% | 100% | 100% | 100% |  | C&I Lighting Controls |  | 0.0001 | 31.3% | 19% | 32.1% | 17.7% | 0 | 15% | 13% | 15% | 15%
C - Commercial & Industrial | C4 - Energy Rewards RFP Program | C4a - Energy Rewards RFP Program | Lighting Fixture - Exterior w/ Controls | E21C4a010 | Lighting | 0 | 14 |  |  |  | 0 | 0% | 0% | 0% | 100% | 100% | 100% | 100% | 100% | 100% |  | C&I Exterior Lighting |  | 0.0002 | 20.1% | 31.6% | 19.2% | 29% | 0 | 0% | 100% | 0% | 0%
C - Commercial & Industrial | C4 - Energy Rewards RFP Program | C4a - Energy Rewards RFP Program | Lighting Fixture - Exterior w/o Controls | E21C4a011 | Lighting | 0 | 14 |  |  |  | 0 | 0% | 0% | 0% | 100% | 100% | 100% | 100% | 100% | 100% |  | C&I Exterior Lighting |  | 0.0002 | 20.1% | 31.6% | 19.2% | 29% | 0 | 0% | 100% | 0% | 0%
C - Commercial & Industrial | C4 - Energy Rewards RFP Program | C4a - Energy Rewards RFP Program | Lighting Fixture - Interior w/ Controls | E21C4a012 | Lighting | 0 | 12 |  |  |  | 0 | 0% | 0% | 0% | 100% | 100% | 100% | 100% | 100% | 100% |  | C&I Interior Lighting - Prescriptive |  | 0.0002 | 30.3% | 17.4% | 34.3% | 18.1% | 0 | 80% | 61% | 80% | 80%
C - Commercial & Industrial | C4 - Energy Rewards RFP Program | C4a - Energy Rewards RFP Program | Lighting Fixture - Interior w/o Controls | E21C4a013 | Lighting | 0 | 12 |  |  |  | 0 | 0% | 0% | 0% | 100% | 100% | 100% | 100% | 100% | 100% |  | C&I Interior Lighting - Prescriptive |  | 0.0002 | 30.3% | 17.4% | 34.3% | 18.1% | 0 | 80% | 61% | 80% | 80%
C - Commercial & Industrial | C4 - Energy Rewards RFP Program | C4a - Energy Rewards RFP Program | Lighting Occupancy Sensors | E21C4a014 | Lighting | 0 | 9 |  |  |  | 0 | 0% | 0% | 0% | 100% | 100% | 100% | 100% | 100% | 100% |  | C&I Lighting Controls |  | 0.0001 | 31.3% | 19% | 32.1% | 17.7% | 0 | 15% | 13% | 15% | 15%
C - Commercial & Industrial | C4 - Energy Rewards RFP Program | C4a - Energy Rewards RFP Program | CI Audits: Technical Assistance |  | Non-Energy Saving | 1 | 1 | 59567.5 | 59567.5 |  | 0 | 0% | 0% | 0% | 100% | 0% | 0% | 0% | 0% | 0% |  | Non-Electric Measures |  | 0 | 0% | 0% | 0% | 0% | 0 | 0% | 0% | 0% | 0% | [8 empty] | Check
C - Commercial & Industrial | C4 - Energy Rewards RFP Program | C4a - Energy Rewards RFP Program
C - Commercial & Industrial | C4 - Energy Rewards RFP Program | C4a - Energy Rewards RFP Program
C - Commercial & Industrial | C4 - Energy Rewards RFP Program | C4a - Energy Rewards RFP Program
C - Commercial & Industrial | C4 - Energy Rewards RFP Program | C4a - Energy Rewards RFP Program
C - Commercial & Industrial | C4 - Energy Rewards RFP Program | C4a - Energy Rewards RFP Program
C - Commercial & Industrial | C4 - Energy Rewards RFP Program | C4a - Energy Rewards RFP Program
C - Commercial & Industrial | C4 - Energy Rewards RFP Program | C4a - Energy Rewards RFP Program
C - Commercial & Industrial | C4 - Energy Rewards RFP Program | C4a - Energy Rewards RFP Program
C - Commercial & Industrial | C4 - Energy Rewards RFP Program | C4a - Energy Rewards RFP Program
C - Commercial & Industrial | C4 - Energy Rewards RFP Program | C4a - Energy Rewards RFP Program
C - Commercial & Industrial | C4 - Energy Rewards RFP Program | C4a - Energy Rewards RFP Program
C - Commercial & Industrial | C4 - Energy Rewards RFP Program | C4a - Energy Rewards RFP Program
C - Commercial & Industrial | C4 - Energy Rewards RFP Program | C4a - Energy Rewards RFP Program
C - Commercial & Industrial | C4 - Energy Rewards RFP Program | C4a - Energy Rewards RFP Program
C - Commercial & Industrial | C4 - Energy Rewards RFP Program | C4a - Energy Rewards RFP Program
C - Commercial & Industrial | C4 - Energy Rewards RFP Program | C4a - Energy Rewards RFP Program
C - Commercial & Industrial | C4 - Energy Rewards RFP Program | C4a - Energy Rewards RFP Program
C - Commercial & Industrial | C4 - Energy Rewards RFP Program | C4a - Energy Rewards RFP Program
C - Commercial & Industrial | C4 - Energy Rewards RFP Program | C4a - Energy Rewards RFP Program
C - Commercial & Industrial | C4 - Energy Rewards RFP Program | C4a - Energy Rewards RFP Program
C - Commercial & Industrial | C4 - Energy Rewards RFP Program | C4a - Energy Rewards RFP Program
C - Commercial & Industrial | C4 - Energy Rewards RFP Program | C4a - Energy Rewards RFP Program
C - Commercial & Industrial | C4 - Energy Rewards RFP Program | C4a - Energy Rewards RFP Program
C - Commercial & Industrial | C4 - Energy Rewards RFP Program | C4a - Energy Rewards RFP Program
C - Commercial & Industrial | C4 - Energy Rewards RFP Program | C4a - Energy Rewards RFP Program
C - Commercial & Industrial | C4 - Energy Rewards RFP Program | C4a - Energy Rewards RFP Program
C - Commercial & Industrial | C4 - Energy Rewards RFP Program | C4a - Energy Rewards RFP Program
C - Commercial & Industrial | C4 - Energy Rewards RFP Program | C4a - Energy Rewards RFP Program
C - Commercial & Industrial | C4 - Energy Rewards RFP Program | C4a - Energy Rewards RFP Program
C - Commercial & Industrial | C4 - Energy Rewards RFP Program | C4a - Energy Rewards RFP Program
C - Commercial & Industrial | C4 - Energy Rewards RFP Program | C4a - Energy Rewards RFP Program
C - Commercial & Industrial | C4 - Energy Rewards RFP Program | C4a - Energy Rewards RFP Program
C - Commercial & Industrial | C4 - Energy Rewards RFP Program | C4a - Energy Rewards RFP Program
0
C - Commercial & Industrial | C4 - Energy Rewards RFP Program |  |  |  |  | 0
0
Note on I258: BUTLER, JOHN J: Average of Tier 1 retail price measures - not weighted
Note on J258: BUTLER, JOHN J: Proposed incentive for 2020 program
Note on I259: BUTLER, JOHN J: Average of Tier 1 retail price measures - not weighted
Note on J259: BUTLER, JOHN J: Proposed incentive for 2020 program
Note on I261: No value here to avoid double counting
Note on J261: No value here to avoid double counting
Note on I263: No value here to avoid double counting
Note on J263: No value here to avoid double counting
Note on Z630: BUTLER, JOHN J: NH Small Custom factors from 2020 model
Note on Z802: BUTLER, JOHN J: NH Small Custom factors from 2020 model

## Inputs Yr 2
|  |  | Administrator: | Eversource Energy
|  |  | Program Year: | 2022
[12 empty] | Impact Factors | [8 empty] | Energy Savings | [7 empty] | Capacity Savings |  |  |  |  | Non-Electric Benefits | [7 empty] | Checks
Sector (Dropdown) | Program (Dropdown) | Subprogram (Dropdown) | Measure | Measure ID | End Use (Dropdown) | Quantity | Measure Life | Total Resource Cost | Incentive | Processing Costs | Customer Cost | Free-Ridership Rate | Spillover [Participant] Rate | Spillover [Non-Participant] Rate | Net to Gross | In-Service Rate | kWh Realization Rate | kW Winter Realization Rate | kW Summer Realization Rate | Non Electric Realization Rate | Gross Annual kWh Saved | LS_ID (Dropdown) | Max Demand (Entered) | Max Demand Factor (Look-up) | Winter Peak Energy % | Winter Off-Peak Energy % | Summer Peak Energy % | Summer Off-Peak Energy % | Maximum Load Reduction (kW) | Summer Coincident (%) | Winter Coincident (%) | Trans. Coincident (%) | Dist. Coincident (%) | Fossil Fuel Type #1 (Dropdown) | Savings from Fuel Type #1 (MMBtu/Year) | Fossil Fuel Type #2 (Dropdown) | Savings from Fuel Type #2 (MMBtu/Year) | Fossil Fuel Type #3 (Dropdown) | Savings from Fuel Type #3 (MMBtu/Year) | Res Water Savings (Gallons per Year) | C&I Water Savings (Gallons per Year) | Savings | Costs
B - Low-Income | B1 - Home Energy Assistance | B1a - HEA (Weatherization) | Air Sealing, Cord Wood | E21B1a001 | Envelope | 16.4533 | 15 | 1259.61 | 1259.61 | 0 | 0 | 0% | 0% | 0% | 100% | 100% | 91% | 91% | 91% | 91% | 20.91 | Non-Electric Measures |  | 0 | 0% | 0% | 0% | 0% | 0 | 0% | 0% | 0% | 0% | Cord Wood | 16.1 |  | 0 |  | 0 | 0 | 0
B - Low-Income | B1 - Home Energy Assistance | B1a - HEA (Weatherization) | Air Sealing, Electric | E21B1a002 | Envelope | 192.7392 | 15 | 627.4213 | 627.4213 | 0 | 0 | 0% | 0% | 0% | 100% | 100% | 91% | 91% | 91% | 91% | 1217.31 | Hardwired Electric Heat |  | 0.0007332 | 43.13% | 56.87% | 0% | 0% | 0.89253 | 0% | 43.3% | 0% | 0% |  | 0 |  | 0 |  | 0 | 0 | 0
B - Low-Income | B1 - Home Energy Assistance | B1a - HEA (Weatherization) | Air Sealing, Gas | E21B1a003 | Envelope | 0 | 15 | 0 | 0 | 0 | 0 | 0% | 0% | 0% | 100% | 100% | 91% | 91% | 91% | 91% | 0 | Non-Electric Measures |  | 0 | 0% | 0% | 0% | 0% | 0 | 0% | 0% | 0% | 0% | NG - Res Heating | 0 |  | 0 |  | 0 | 0 | 0
B - Low-Income | B1 - Home Energy Assistance | B1a - HEA (Weatherization) | Air Sealing, Kerosene | E21B1a004 | Envelope | 246.8002 | 15 | 998.25 | 998.25 | 0 | 0 | 0% | 0% | 0% | 100% | 100% | 91% | 91% | 91% | 91% | 65.17 | Non-Electric Measures |  | 0 | 0% | 0% | 0% | 0% | 0 | 0% | 0% | 0% | 0% | Kerosene | 9.5 |  | 0 |  | 0 | 0 | 0
B - Low-Income | B1 - Home Energy Assistance | B1a - HEA (Weatherization) | Air Sealing, Oil | E21B1a005 | Envelope | 792.1111 | 15 | 964.975 | 964.975 | 0 | 0 | 0% | 0% | 0% | 100% | 100% | 91% | 91% | 91% | 91% | 90.01 | Non-Electric Measures |  | 0 | 0% | 0% | 0% | 0% | 0 | 0% | 0% | 0% | 0% | Fuel Oil - Residential Distillate | 8.5 |  | 0 |  | 0 | 0 | 0
B - Low-Income | B1 - Home Energy Assistance | B1a - HEA (Weatherization) | Air Sealing, Propane | E21B1a006 | Envelope | 279.7069 | 15 | 856.68 | 856.68 | 0 | 0 | 0% | 0% | 0% | 100% | 100% | 91% | 91% | 91% | 91% | 121.95 | Non-Electric Measures |  | 0 | 0% | 0% | 0% | 0% | 0 | 0% | 0% | 0% | 0% | Propane | 5.9 |  | 0 |  | 0 | 0 | 0
B - Low-Income | B1 - Home Energy Assistance | B1a - HEA (Weatherization) | Air Sealing, Wood Pellets | E21B1a007 | Envelope | 16.4533 | 15 | 1259.61 | 1259.61 | 0 | 0 | 0% | 0% | 0% | 100% | 100% | 91% | 91% | 91% | 91% | 20.91 | Non-Electric Measures |  | 0 | 0% | 0% | 0% | 0% | 0 | 0% | 0% | 0% | 0% | Pellet Wood | 16.1 |  | 0 |  | 0 | 0 | 0
B - Low-Income | B1 - Home Energy Assistance | B1a - HEA (Weatherization) |  | E21B1a008 |  | 0 |  | 0 | 0 | 0 | [10 empty] | 0 | [13 empty] | 0 |  | 0 |  | 0 | 0 | 0
B - Low-Income | B1 - Home Energy Assistance | B1a - HEA (Weatherization) | Faucet Aerator, Electric | E21B1a009 | Hot Water | 70.4944 | 7 | 12.1 | 12.1 | 0 | 0 | 0% | 0% | 0% | 100% | 100% | 91% | 91% | 91% | 91% | 46.863 | Water Heater - Electric |  | 0.00024338 | 41.52% | 31.39% | 15.22% | 11.88% | 0.011406 | 31.2% | 80.8% | 31.2% | 31.2% |  | 0 |  | 0 |  | 0 | 586 | 0
B - Low-Income | B1 - Home Energy Assistance | B1a - HEA (Weatherization) | Faucet Aerator, Gas | E21B1a010 | Hot Water | 0 | 7 | 0 | 0 | 0 | 0 | 0% | 0% | 0% | 100% | 100% | 91% | 91% | 91% | 91% | 0 | Non-Electric Measures |  | 0 | 0% | 0% | 0% | 0% | 0 | 0% | 0% | 0% | 0% | NG - Res Hot Water | 0.156 |  | 0 |  | 0 | 586 | 0
B - Low-Income | B1 - Home Energy Assistance | B1a - HEA (Weatherization) | Faucet Aerator, Kerosene | E21B1a011 | Hot Water | 90.2672 | 7 | 8.8693 | 8.8693 | 0 | 0 | 0% | 0% | 0% | 100% | 100% | 91% | 91% | 91% | 91% | 0 | Non-Electric Measures |  | 0 | 0% | 0% | 0% | 0% | 0 | 0% | 0% | 0% | 0% | Kerosene | 0.156 |  | 0 |  | 0 | 586 | 0
B - Low-Income | B1 - Home Energy Assistance | B1a - HEA (Weatherization) | Faucet Aerator, Oil | E21B1a012 | Hot Water | 289.7146 | 7 | 8.2764 | 8.2764 | 0 | 0 | 0% | 0% | 0% | 100% | 100% | 91% | 91% | 91% | 91% | 0 | Non-Electric Measures |  | 0 | 0% | 0% | 0% | 0% | 0 | 0% | 0% | 0% | 0% | Fuel Oil - Residential Distillate | 0.156 |  | 0 |  | 0 | 586 | 0
B - Low-Income | B1 - Home Energy Assistance | B1a - HEA (Weatherization) | Faucet Aerator, Propane | E21B1a013 | Hot Water | 102.3028 | 7 | 10.4786 | 10.4786 | 0 | 0 | 0% | 0% | 0% | 100% | 100% | 91% | 91% | 91% | 91% | 0 | Non-Electric Measures |  | 0 | 0% | 0% | 0% | 0% | 0 | 0% | 0% | 0% | 0% | Propane | 0.156 |  | 0 |  | 0 | 586 | 0
B - Low-Income | B1 - Home Energy Assistance | B1a - HEA (Weatherization) |  | E21B1a014 |  | 0 |  | 0 | 0 | 0 | [10 empty] | 0 | [13 empty] | 0 |  | 0 |  | 0 | 0 | 0
B - Low-Income | B1 - Home Energy Assistance | B1a - HEA (Weatherization) |  | E21B1a015 |  | 0 |  | 0 | 0 | 0 | [10 empty] | 0 | [13 empty] | 0 |  | 0 |  | 0 | 0 | 0
B - Low-Income | B1 - Home Energy Assistance | B1a - HEA (Weatherization) | Hand Held Showerhead, Electric | E21B1a016 | Hot Water | 26.5016 | 7 | 33.88 | 33.88 | 0 | 0 | 0% | 0% | 0% | 100% | 100% | 91% | 91% | 91% | 91% | 145.226 | Water Heater - Electric |  | 0.00024338 | 41.52% | 31.39% | 15.22% | 11.88% | 0.035345 | 31.2% | 80.8% | 31.2% | 31.2% |  | 0 |  | 0 |  | 0 | 1164 | 0
B - Low-Income | B1 - Home Energy Assistance | B1a - HEA (Weatherization) | Hand Held Showerhead, Gas | E21B1a017 | Hot Water | 0 | 7 | 0 | 0 | 0 | 0 | 0% | 0% | 0% | 100% | 100% | 91% | 91% | 91% | 91% | 0 | Non-Electric Measures |  | 0 | 0% | 0% | 0% | 0% | 0 | 0% | 0% | 0% | 0% | NG - Res Hot Water | 0.633 |  | 0 |  | 0 | 1164 | 0
B - Low-Income | B1 - Home Energy Assistance | B1a - HEA (Weatherization) | Hand Held Showerhead, Kerosene | E21B1a018 | Hot Water | 33.935 | 7 | 33.88 | 33.88 | 0 | 0 | 0% | 0% | 0% | 100% | 100% | 91% | 91% | 91% | 91% | 0 | Non-Electric Measures |  | 0 | 0% | 0% | 0% | 0% | 0 | 0% | 0% | 0% | 0% | Kerosene | 0.633 |  | 0 |  | 0 | 1164 | 0
B - Low-Income | B1 - Home Energy Assistance | B1a - HEA (Weatherization) | Hand Held Showerhead, Oil | E21B1a019 | Hot Water | 108.9153 | 7 | 33.88 | 33.88 | 0 | 0 | 0% | 0% | 0% | 100% | 100% | 91% | 91% | 91% | 91% | 0 | Non-Electric Measures |  | 0 | 0% | 0% | 0% | 0% | 0 | 0% | 0% | 0% | 0% | Fuel Oil - Residential Distillate | 0.633 |  | 0 |  | 0 | 1164 | 0
B - Low-Income | B1 - Home Energy Assistance | B1a - HEA (Weatherization) | Hand Held Showerhead, Propane | E21B1a020 | Hot Water | 38.4597 | 7 | 33.88 | 33.88 | 0 | 0 | 0% | 0% | 0% | 100% | 100% | 91% | 91% | 91% | 91% | 0 | Non-Electric Measures |  | 0 | 0% | 0% | 0% | 0% | 0 | 0% | 0% | 0% | 0% | Propane | 0.633 |  | 0 |  | 0 | 1164 | 0
B - Low-Income | B1 - Home Energy Assistance | B1a - HEA (Weatherization) |  | E21B1a021 |  | 0 |  | 0 | 0 | 0 | [10 empty] | 0 | [13 empty] | 0 |  | 0 |  | 0 | 0 | 0
B - Low-Income | B1 - Home Energy Assistance | B1a - HEA (Weatherization) | Insulation, Cord Wood | E21B1a022 | Envelope | 16.8647 | 25 | 3426.8938 | 3426.8938 | 0 | 0 | 0% | 0% | 0% | 100% | 100% | 91% | 91% | 91% | 91% | 204.14 | Central Air Conditioner/Heat Pump (Cooling) |  | 0.0015937 | 6.595% | 3.846% | 47.32% | 42.24% | 0.32534 | 34.6% | 0% | 34.6% | 34.6% | Cord Wood | 22.99 |  | 0 |  | 0 | 0 | 0
B - Low-Income | B1 - Home Energy Assistance | B1a - HEA (Weatherization) | Insulation, Electric | E21B1a023 | Envelope | 197.5577 | 25 | 4829.11 | 4829.11 | 0 | 0 | 0% | 0% | 0% | 100% | 100% | 91% | 91% | 91% | 91% | 1545.63 | Hardwired Electric Heat |  | 0.0007332 | 43.13% | 56.87% | 0% | 0% | 1.1333 | 0% | 43.3% | 0% | 0% |  | 0 |  | 0 |  | 0 | 0 | 0
B - Low-Income | B1 - Home Energy Assistance | B1a - HEA (Weatherization) | Insulation, Gas | E21B1a024 | Envelope | 0 | 25 | 0 | 0 | 0 | 0 | 0% | 0% | 0% | 100% | 100% | 91% | 91% | 91% | 91% | 0 | Central Air Conditioner/Heat Pump (Cooling) |  | 0.0015937 | 6.595% | 3.846% | 47.32% | 42.24% | 0 | 34.6% | 0% | 34.6% | 34.6% | NG - Res Heating | 0 |  | 0 |  | 0 | 0 | 0
B - Low-Income | B1 - Home Energy Assistance | B1a - HEA (Weatherization) | Insulation, Kerosene | E21B1a025 | Envelope | 252.9702 | 25 | 5557.836 | 5557.836 | 0 | 0 | 0% | 0% | 0% | 100% | 100% | 91% | 91% | 91% | 91% | 143.8 | Central Air Conditioner/Heat Pump (Cooling) |  | 0.0015937 | 6.595% | 3.846% | 47.32% | 42.24% | 0.22918 | 34.6% | 0% | 34.6% | 34.6% | Kerosene | 19.05 |  | 0 |  | 0 | 0 | 0
B - Low-Income | B1 - Home Energy Assistance | B1a - HEA (Weatherization) | Insulation, Oil | E21B1a026 | Envelope | 811.9139 | 25 | 4122.3974 | 4122.3974 | 0 | 0 | 0% | 0% | 0% | 100% | 100% | 91% | 91% | 91% | 91% | 189.11 | Central Air Conditioner/Heat Pump (Cooling) |  | 0.0015937 | 6.595% | 3.846% | 47.32% | 42.24% | 0.30139 | 34.6% | 0% | 34.6% | 34.6% | Fuel Oil - Residential Distillate | 19.06 |  | 0 |  | 0 | 0 | 0
B - Low-Income | B1 - Home Energy Assistance | B1a - HEA (Weatherization) | Insulation, Propane | E21B1a027 | Envelope | 286.6996 | 25 | 4248.552 | 4248.552 | 0 | 0 | 0% | 0% | 0% | 100% | 100% | 91% | 91% | 91% | 91% | 161 | Central Air Conditioner/Heat Pump (Cooling) |  | 0.0015937 | 6.595% | 3.846% | 47.32% | 42.24% | 0.25659 | 34.6% | 0% | 34.6% | 34.6% | Propane | 11.67 |  | 0 |  | 0 | 0 | 0
B - Low-Income | B1 - Home Energy Assistance | B1a - HEA (Weatherization) | Insulation, Wood Pellets | E21B1a028 | Envelope | 16.8647 | 25 | 3426.8938 | 3426.8938 | 0 | 0 | 0% | 0% | 0% | 100% | 100% | 91% | 91% | 91% | 91% | 204.14 | Central Air Conditioner/Heat Pump (Cooling) |  | 0.0015937 | 6.595% | 3.846% | 47.32% | 42.24% | 0.32534 | 34.6% | 0% | 34.6% | 34.6% | Pellet Wood | 22.99 |  | 0 |  | 0 | 0 | 0
B - Low-Income | B1 - Home Energy Assistance | B1a - HEA (Weatherization) |  | E21B1a029 |  | 0 |  | 0 | 0 | 0 | [10 empty] | 0 | [13 empty] | 0 |  | 0 |  | 0 | 0 | 0
B - Low-Income | B1 - Home Energy Assistance | B1a - HEA (Weatherization) | Low Flow Showerhead, Electric | E21B1a030 | Hot Water | 28.9109 | 7 | 21.78 | 21.78 | 0 | 0 | 0% | 0% | 0% | 100% | 100% | 91% | 91% | 91% | 91% | 145.226 | Water Heater - Electric |  | 0.00024338 | 41.52% | 31.39% | 15.22% | 11.88% | 0.035345 | 31.2% | 80.8% | 31.2% | 31.2% |  | 0 |  | 0 |  | 0 | 1164 | 0
B - Low-Income | B1 - Home Energy Assistance | B1a - HEA (Weatherization) | Low Flow Showerhead, Gas | E21B1a031 | Hot Water | 0 | 7 | 0 | 0 | 0 | 0 | 0% | 0% | 0% | 100% | 100% | 91% | 91% | 91% | 91% | 0 | Non-Electric Measures |  | 0 | 0% | 0% | 0% | 0% | 0 | 0% | 0% | 0% | 0% | NG - Res Hot Water | 0.633 |  | 0 |  | 0 | 1164 | 0
B - Low-Income | B1 - Home Energy Assistance | B1a - HEA (Weatherization) | Low Flow Showerhead, Kerosene | E21B1a032 | Hot Water | 37.02 | 7 | 21.78 | 21.78 | 0 | 0 | 0% | 0% | 0% | 100% | 100% | 91% | 91% | 91% | 91% | 0 | Non-Electric Measures |  | 0 | 0% | 0% | 0% | 0% | 0 | 0% | 0% | 0% | 0% | Kerosene | 0.633 |  | 0 |  | 0 | 1164 | 0
B - Low-Income | B1 - Home Energy Assistance | B1a - HEA (Weatherization) | Low Flow Showerhead, Oil | E21B1a033 | Hot Water | 118.8167 | 7 | 21.78 | 21.78 | 0 | 0 | 0% | 0% | 0% | 100% | 100% | 91% | 91% | 91% | 91% | 0 | Non-Electric Measures |  | 0 | 0% | 0% | 0% | 0% | 0 | 0% | 0% | 0% | 0% | Fuel Oil - Residential Distillate | 0.633 |  | 0 |  | 0 | 1164 | 0
B - Low-Income | B1 - Home Energy Assistance | B1a - HEA (Weatherization) | Low Flow Showerhead, Propane | E21B1a034 | Hot Water | 41.956 | 7 | 21.78 | 21.78 | 0 | 0 | 0% | 0% | 0% | 100% | 100% | 91% | 91% | 91% | 91% | 0 | Non-Electric Measures |  | 0 | 0% | 0% | 0% | 0% | 0 | 0% | 0% | 0% | 0% | Propane | 0.633 |  | 0 |  | 0 | 1164 | 0
B - Low-Income | B1 - Home Energy Assistance | B1a - HEA (Weatherization) |  | E21B1a035 |  | 0 |  | 0 | 0 | 0 | [10 empty] | 0 | [13 empty] | 0 |  | 0 |  | 0 | 0 | 0
B - Low-Income | B1 - Home Energy Assistance | B1a - HEA (Weatherization) |  | E21B1a036 |  | 0 |  | 0 | 0 | 0 | [10 empty] | 0 | [13 empty] | 0 |  | 0 |  | 0 | 0 | 0
B - Low-Income | B1 - Home Energy Assistance | B1a - HEA (Weatherization) | Pipe Insulation - Hot Water, Electric | E21B1a037 | Hot Water | 16.8647 | 15 | 20.4248 | 20.4248 | 0 | 0 | 0% | 0% | 0% | 100% | 100% | 91% | 91% | 91% | 91% | 115.05 | Water Heater - Electric |  | 0.00024338 | 41.52% | 31.39% | 15.22% | 11.88% | 0.028001 | 31.2% | 80.8% | 31.2% | 31.2% |  | 0 |  | 0 |  | 0 | 0 | 0
B - Low-Income | B1 - Home Energy Assistance | B1a - HEA (Weatherization) | Pipe Insulation - Hot Water, Gas | E21B1a038 | Hot Water | 0 | 15 | 0 | 0 | 0 | 0 | 0% | 0% | 0% | 100% | 100% | 91% | 91% | 91% | 91% | 0 | Non-Electric Measures |  | 0 | 0% | 0% | 0% | 0% | 0 | 0% | 0% | 0% | 0% | NG - Res Hot Water | 0 |  | 0 |  | 0 | 0 | 0
B - Low-Income | B1 - Home Energy Assistance | B1a - HEA (Weatherization) | Pipe Insulation - Hot Water, Kerosene | E21B1a039 | Hot Water | 21.595 | 15 | 74.635 | 74.635 | 0 | 0 | 0% | 0% | 0% | 100% | 100% | 91% | 91% | 91% | 91% | 0 | Non-Electric Measures |  | 0 | 0% | 0% | 0% | 0% | 0 | 0% | 0% | 0% | 0% | Kerosene | 0.4 |  | 0 |  | 0 | 0 | 0
B - Low-Income | B1 - Home Energy Assistance | B1a - HEA (Weatherization) | Pipe Insulation - Hot Water, Oil | E21B1a040 | Hot Water | 69.3097 | 15 | 186.8482 | 186.8482 | 0 | 0 | 0% | 0% | 0% | 100% | 100% | 91% | 91% | 91% | 91% | 0 | Non-Electric Measures |  | 0 | 0% | 0% | 0% | 0% | 0 | 0% | 0% | 0% | 0% | Fuel Oil - Residential Distillate | 0.4 |  | 0 |  | 0 | 0 | 0
B - Low-Income | B1 - Home Energy Assistance | B1a - HEA (Weatherization) | Pipe Insulation - Hot Water, Propane | E21B1a041 | Hot Water | 24.4744 | 15 | 203.4131 | 203.4131 | 0 | 0 | 0% | 0% | 0% | 100% | 100% | 91% | 91% | 91% | 91% | 0 | Non-Electric Measures |  | 0 | 0% | 0% | 0% | 0% | 0 | 0% | 0% | 0% | 0% | Propane | 0.4 |  | 0 |  | 0 | 0 | 0
B - Low-Income | B1 - Home Energy Assistance | B1a - HEA (Weatherization) |  | E21B1a042 |  | 0 |  | 0 | 0 | 0 | [10 empty] | 0 | [13 empty] | 0 |  | 0 |  | 0 | 0 | 0
B - Low-Income | B1 - Home Energy Assistance | B1a - HEA (Weatherization) | DHW Heat Pump Water Heater | E21B1a043 | Hot Water | 0 | 13 | 0 | 0 | 0 | 0 | 0% | 0% | 0% | 100% | 100% | 91% | 91% | 91% | 91% | 1818 | Water Heater - Electric |  | 0.00024338 | 41.52% | 31.39% | 15.22% | 11.88% | 0.44247 | 31.2% | 80.8% | 31.2% | 31.2% |  | 0 |  | 0 |  | 0 | 0 | 0
B - Low-Income | B1 - Home Energy Assistance | B1a - HEA (Weatherization) | LED Bulb, General Service Lamps | E21B1a044 | Lighting | 16620.1425 | 2 | 11.7432 | 11.7432 | 0 | 0 | 0% | 0% | 0% | 100% | 100% | 91% | 91% | 91% | 91% | 35.3 | Lighting |  | 0.00025457 | 35.11% | 30.72% | 19.04% | 15.12% | 0.0089863 | 54.7% | 84.8% | 54.7% | 54.7% |  | 0 |  | 0 |  | 0 | 0 | 0
B - Low-Income | B1 - Home Energy Assistance | B1a - HEA (Weatherization) | LED Bulb, Linear | E21B1a045 | Lighting | 0 | 10 | 0 | 0 | 0 | 0 | 0% | 0% | 0% | 100% | 100% | 91% | 91% | 91% | 91% | 17 | Lighting |  | 0.00025457 | 35.11% | 30.72% | 19.04% | 15.12% | 0.0043277 | 54.7% | 84.8% | 54.7% | 54.7% |  | 0 |  | 0 |  | 0 | 0 | 0
B - Low-Income | B1 - Home Energy Assistance | B1a - HEA (Weatherization) | LED Bulb, Other Specialty | E21B1a046 | Lighting | 0 | 2 | 0 | 0 | 0 | 0 | 0% | 0% | 0% | 100% | 100% | 91% | 91% | 91% | 91% | 50.6 | Lighting |  | 0.00025457 | 35.11% | 30.72% | 19.04% | 15.12% | 0.012881 | 54.7% | 84.8% | 54.7% | 54.7% |  | 0 |  | 0 |  | 0 | 0 | 0
B - Low-Income | B1 - Home Energy Assistance | B1a - HEA (Weatherization) | LED Bulb, Reflector | E21B1a047 | Lighting | 0 | 2 | 0 | 0 | 0 | 0 | 0% | 0% | 0% | 100% | 100% | 91% | 91% | 91% | 91% | 50.6 | Lighting |  | 0.00025457 | 35.11% | 30.72% | 19.04% | 15.12% | 0.012881 | 54.7% | 84.8% | 54.7% | 54.7% |  | 0 |  | 0 |  | 0 | 0 | 0
B - Low-Income | B1 - Home Energy Assistance | B1a - HEA (Weatherization) | LED Fixture | E21B1a048 | Lighting | 664.8057 | 2 | 11.7432 | 11.7432 | 0 | 0 | 0% | 0% | 0% | 100% | 100% | 91% | 91% | 91% | 91% | 37.4 | Lighting |  | 0.00025457 | 35.11% | 30.72% | 19.04% | 15.12% | 0.0095209 | 54.7% | 84.8% | 54.7% | 54.7% |  | 0 |  | 0 |  | 0 | 0 | 0
B - Low-Income | B1 - Home Energy Assistance | B1a - HEA (Weatherization) | Refrigerator | E21B1a049 | Refrigeration | 791.4354 | 12 | 775 | 775 | 0 | 0 | 0% | 0% | 0% | 100% | 100% | 91% | 91% | 91% | 91% | 842 | Primary Refrigerator |  | 0.00017711 | 29% | 31.95% | 18.18% | 20.87% | 0.14913 | 79.1% | 64.5% | 79.1% | 79.1% |  | 0 |  | 0 |  | 0 | 0 | 0
B - Low-Income | B1 - Home Energy Assistance | B1a - HEA (Weatherization) | Freezer | E21B1a050 | Refrigeration | 0 | 16 | 0 | 0 | 0 | 0 | 0% | 0% | 0% | 100% | 100% | 91% | 91% | 91% | 91% | 0 | Freezer |  | 0.00014459 | 28.67% | 33.56% | 17.07% | 20.69% | 0 | 91.2% | 67.6% | 91.2% | 91.2% |  | 0 |  | 0 |  | 0 | 0 | 0
B - Low-Income | B1 - Home Energy Assistance | B1a - HEA (Weatherization) | Clothes Washer | E21B1a051 | Hot Water | 474.8612 | 14 | 225 | 225 | 0 | 0 | 0% | 0% | 0% | 100% | 100% | 91% | 91% | 91% | 91% | 88.67 | Clothes Washer |  | 0.00027004 | 36.44% | 29.9% | 18.29% | 15.36% | 0.023944 | 49.1% | 52% | 49.1% | 49.1% | NG - Res Hot Water | 0.093 | Fuel Oil - Residential Distillate | 0.163 | Propane | 0.013 | 2244 | 0
B - Low-Income | B1 - Home Energy Assistance | B1a - HEA (Weatherization) | Clothes Dryer | E21B1a052 | Envelope | 0 | 12 | 0 | 0 | 0 | 0 | 0% | 0% | 0% | 100% | 100% | 91% | 91% | 91% | 91% | 0 | Clothes Dryer - Electric |  | 0.00029483 | 38.94% | 29.95% | 16.9% | 14.21% | 0 | 44.5% | 57.8% | 44.5% | 44.5% |  | 0 |  | 0 |  | 0 | 0 | 0
B - Low-Income | B1 - Home Energy Assistance | B1a - HEA (Weatherization) | Dehumidifier | E21B1a053 | Refrigeration | 205.7732 | 12 | 250 | 250 | 0 | 0 | 0% | 0% | 0% | 100% | 100% | 91% | 91% | 91% | 91% | 320.3 | Dehumidifier |  | 0.00023381 | 21.99% | 23.34% | 24.93% | 29.74% | 0.074888 | 82% | 17.2% | 82% | 82% |  | 0 |  | 0 |  | 0 | 0 | 0
B - Low-Income | B1 - Home Energy Assistance | B1a - HEA (Weatherization) | Room Air Conditioner | E21B1a054 | HVAC | 949.7224 | 8 | 380 | 380 | 0 | 0 | 0% | 0% | 0% | 100% | 100% | 91% | 91% | 91% | 91% | 113 | Room or Window Air Conditioner |  | 0.0015797 | 2.884% | 2.153% | 47.53% | 47.43% | 0.17851 | 32.8% | 0% | 32.8% | 32.8% |  | 0 |  | 0 |  | 0 | 0 | 0
B - Low-Income | B1 - Home Energy Assistance | B1a - HEA (Weatherization) | Triple Pane Window | E21B1a055 | Envelope | 0 |  | 0 | 0 | 0 | 0 | 0% | 0% | 0% | 100% | 100% | 91% | 91% | 91% | 91% | 0 | Non-Electric Measures |  | 0 | 0% | 0% | 0% | 0% | 0 | 0% | 0% | 0% | 0% |  | 0 |  | 0 |  | 0 | 0 | 0
B - Low-Income | B1 - Home Energy Assistance | B1a - HEA (Weatherization) | Visual Audit | E21B1a056 | Envelope | 0 | 1 | 0 | 0 | 0 | 0 | 0% | 0% | 0% | 100% | 100% | 91% | 91% | 91% | 91% | 0 | Non-Electric Measures |  | 0 | 0% | 0% | 0% | 0% | 0 | 0% | 0% | 0% | 0% |  | 0 |  | 0 |  | 0 | 0 | 0
B - Low-Income | B1 - Home Energy Assistance | B1a - HEA (Weatherization) | Baseload Audit - SF | E21B1a057 | Envelope | 0 | 1 | 0 | 0 | 0 | 0 | 0% | 0% | 0% | 100% | 100% | 91% | 91% | 91% | 91% | 0 | Non-Electric Measures |  | 0 | 0% | 0% | 0% | 0% | 0 | 0% | 0% | 0% | 0% |  | 0 |  | 0 |  | 0 | 0 | 0
B - Low-Income | B1 - Home Energy Assistance | B1a - HEA (Weatherization) | Baseload Audit - MF | E21B1a058 | Envelope | 0 | 1 | 0 | 0 | 0 | 0 | 0% | 0% | 0% | 100% | 100% | 91% | 91% | 91% | 91% | 0 | Non-Electric Measures |  | 0 | 0% | 0% | 0% | 0% | 0 | 0% | 0% | 0% | 0% |  | 0 |  | 0 |  | 0 | 0 | 0
B - Low-Income | B1 - Home Energy Assistance | B1a - HEA (Weatherization) | Low Income Kits | E21B1a059 | Lighting | 0 |  | 0 | 0 | 0 | 0 | 0% | 0% | 0% | 100% | 100% | 91% | 91% | 91% | 91% | 0 | Lighting |  | 0.00025457 | 35.11% | 30.72% | 19.04% | 15.12% | 0 | 54.7% | 84.8% | 54.7% | 54.7% |  | 0 |  | 0 |  | 0 | 0 | 0
B - Low-Income | B1 - Home Energy Assistance | B1a - HEA (Weatherization) | Audit |  | Non-Energy Saving | 0 | 1 | 0 | 0 | 0 | 0 | 0% | 0% | 0% | 100% | 0% | 0% | 0% | 0% | 0% | 0 | Non-Electric Measures |  | 0 | 0% | 0% | 0% | 0% | 0 | 0% | 0% | 0% | 0% |  | 0 |  | 0 |  | 0 | 0 | 0
B - Low-Income | B1 - Home Energy Assistance | B1a - HEA (Weatherization) | Admin Fee |  | Non-Energy Saving | 0 | 1 | 0 | 0 | 0 | 0 | 0% | 0% | 0% | 100% | 0% | 0% | 0% | 0% | 0% | 0 | Non-Electric Measures |  | 0 | 0% | 0% | 0% | 0% | 0 | 0% | 0% | 0% | 0% |  | 0 |  | 0 |  | 0 | 0 | 0
B - Low-Income | B1 - Home Energy Assistance | B1a - HEA (Weatherization) | Quaility Assurance |  | Non-Energy Saving | 1 | 1 | 649058.0221 | 649058.0221 | 0 | 0 | 0% | 0% | 0% | 100% | 0% | 0% | 0% | 0% | 0% | 0 | Non-Electric Measures |  | 0 | 0% | 0% | 0% | 0% | 0 | 0% | 0% | 0% | 0% |  | 0 |  | 0 |  | 0 | 0 | 0 | Check
B - Low-Income | B1 - Home Energy Assistance | B1a - HEA (Weatherization) | Contractor Fees - SF |  | Non-Energy Saving | 0 | 1 | 0 | 0 | 0 | 0 | 0% | 0% | 0% | 100% | 0% | 0% | 0% | 0% | 0% | 0 | Non-Electric Measures |  | 0 | 0% | 0% | 0% | 0% | 0 | 0% | 0% | 0% | 0% |  | 0 |  | 0 |  | 0 | 0 | 0
B - Low-Income | B1 - Home Energy Assistance | B1a - HEA (Weatherization) | Contractor Fees - MF |  | Non-Energy Saving | 0 | 1 | 0 | 0 | 0 | 0 | 0% | 0% | 0% | 100% | 0% | 0% | 0% | 0% | 0% | 0 | Non-Electric Measures |  | 0 | 0% | 0% | 0% | 0% | 0 | 0% | 0% | 0% | 0% |  | 0 |  | 0 |  | 0 | 0 | 0
B - Low-Income | B1 - Home Energy Assistance | B1a - HEA (Weatherization) | Workforce Development/Training |  | Non-Energy Saving | 1 | 1 | 500000 | 500000 | 0 | 0 | 0% | 0% | 0% | 100% | 0% | 0% | 0% | 0% | 0% | 0 | Non-Electric Measures |  | 0 | 0% | 0% | 0% | 0% | 0 | 0% | 0% | 0% | 0% |  | 0 |  | 0 |  | 0 | 0 | 0 | Check
B - Low-Income | B1 - Home Energy Assistance | B1a - HEA (Weatherization) | Wxn Projects |  | Custom Measures | 1582.8707 | 15 | 0 | 0 | 0 | 0 | 0% | 0% | 0% | 100% | 100% | 100% | 100% | 100% | 100% | 0 | Non-Electric Measures |  | 0 | 0% | 0% | 0% | 0% | 0 | 0% | 0% | 0% | 0% |  | 0 |  | 0 |  | 0 | 0 | 0 | Check
[6 empty] | 0 |  | 0 | 0 | 0 | [10 empty] | 0 | [13 empty] | 0 |  | 0 |  | 0 | 0 | 0
B - Low-Income | B1 - Home Energy Assistance | B1b - HEA (HVAC Systems) | Boiler Replacement, Gas | E21B1b001 | HVAC | 0 | 25 | 0 | 0 | 0 | 0 | 0% | 0% | 0% | 100% | 100% | 91% | 91% | 91% | 91% | 0 | Boiler Distribution |  | 0.00055115 | 45.01% | 54.99% | 0% | 0% | 0 | 0% | 53.5% | 0% | 0% | NG - Res Heating | 0 |  | 0 |  | 0 | 0 | 0
B - Low-Income | B1 - Home Energy Assistance | B1b - HEA (HVAC Systems) | Boiler Replacement, Kerosene | E21B1b002 | HVAC | 6.0231 | 25 | 6900 | 6900 | 0 | 0 | 0% | 0% | 0% | 100% | 100% | 91% | 91% | 91% | 91% | 0 | Boiler Distribution |  | 0.00055115 | 45.01% | 54.99% | 0% | 0% | 0 | 0% | 53.5% | 0% | 0% | Kerosene | 6.4 |  | 0 |  | 0 | 0 | 0
B - Low-Income | B1 - Home Energy Assistance | B1b - HEA (HVAC Systems) | Boiler Replacement, Oil | E21B1b003 | HVAC | 192.7392 | 25 | 6721.7955 | 6721.7955 | 0 | 0 | 0% | 0% | 0% | 100% | 100% | 91% | 91% | 91% | 91% | 76.56 | Boiler Distribution |  | 0.00055115 | 45.01% | 54.99% | 0% | 0% | 0.042196 | 0% | 53.5% | 0% | 0% | Fuel Oil - Residential Distillate | 15.9 |  | 0 |  | 0 | 0 | 0
B - Low-Income | B1 - Home Energy Assistance | B1b - HEA (HVAC Systems) | Boiler Replacement, Propane | E21B1b004 | HVAC | 33.1271 | 25 | 5128.8571 | 5128.8571 | 0 | 0 | 0% | 0% | 0% | 100% | 100% | 91% | 91% | 91% | 91% | 399 | Boiler Distribution |  | 0.00055115 | 45.01% | 54.99% | 0% | 0% | 0.21991 | 0% | 53.5% | 0% | 0% | Propane | 16.7 |  | 0 |  | 0 | 0 | 0
B - Low-Income | B1 - Home Energy Assistance | B1b - HEA (HVAC Systems) | Furnace Replacement, Gas | E21B1b005 | HVAC | 0 | 20 | 0 | 0 | 0 | 0 | 0% | 0% | 0% | 100% | 100% | 91% | 91% | 91% | 91% | 0 | Furnace Fan |  | 0.00064492 | 44.58% | 55.42% | 0% | 0% | 0 | 0% | 45.2% | 0% | 0% | NG - Res Heating | 0 |  | 0 |  | 0 | 0 | 0
B - Low-Income | B1 - Home Energy Assistance | B1b - HEA (HVAC Systems) | Furnace Replacement, Kerosene | E21B1b006 | HVAC | 183.7046 | 20 | 3334.7375 | 3334.7375 | 0 | 0 | 0% | 0% | 0% | 100% | 100% | 91% | 91% | 91% | 91% | 87.6 | Furnace Fan |  | 0.00064492 | 44.58% | 55.42% | 0% | 0% | 0.056495 | 0% | 45.2% | 0% | 0% | Kerosene | 9.43 |  | 0 |  | 0 | 0 | 0
B - Low-Income | B1 - Home Energy Assistance | B1b - HEA (HVAC Systems) | Furnace Replacement, Oil | E21B1b007 | HVAC | 201.7739 | 20 | 5124.248 | 5124.248 | 0 | 0 | 0% | 0% | 0% | 100% | 100% | 91% | 91% | 91% | 91% | 168 | Furnace Fan |  | 0.00064492 | 44.58% | 55.42% | 0% | 0% | 0.10835 | 0% | 45.2% | 0% | 0% | Fuel Oil - Residential Distillate | 16.64 |  | 0 |  | 0 | 0 | 0
B - Low-Income | B1 - Home Energy Assistance | B1b - HEA (HVAC Systems) | Furnace Replacement, Propane | E21B1b008 | HVAC | 120.462 | 20 | 4663.1929 | 4663.1929 | 0 | 0 | 0% | 0% | 0% | 100% | 100% | 91% | 91% | 91% | 91% | 168 | Furnace Fan |  | 0.00064492 | 44.58% | 55.42% | 0% | 0% | 0.10835 | 0% | 45.2% | 0% | 0% | Propane | 16.73 |  | 0 |  | 0 | 0 | 0
B - Low-Income | B1 - Home Energy Assistance | B1b - HEA (HVAC Systems) | Programmable Thermostat, Electric | E21B1b009 | HVAC | 24.0924 | 15 | 130 | 130 | 0 | 0 | 0% | 0% | 0% | 100% | 100% | 91% | 91% | 91% | 91% | 278 | Central Air Conditioner/Heat Pump (Cooling) |  | 0.0015937 | 6.595% | 3.846% | 47.32% | 42.24% | 0.44306 | 34.6% | 0% | 34.6% | 34.6% |  | 0 |  | 0 |  | 0 | 0 | 0
B - Low-Income | B1 - Home Energy Assistance | B1b - HEA (HVAC Systems) | Programmable Thermostat, Gas | E21B1b010 | HVAC | 0 | 15 | 0 | 0 | 0 | 0 | 0% | 0% | 0% | 100% | 100% | 91% | 91% | 91% | 91% | 27 | Central Air Conditioner/Heat Pump (Cooling) |  | 0.0015937 | 6.595% | 3.846% | 47.32% | 42.24% | 0.043031 | 34.6% | 0% | 34.6% | 34.6% | NG - Res Heating | 3.5 |  | 0 |  | 0 | 0 | 0
B - Low-Income | B1 - Home Energy Assistance | B1b - HEA (HVAC Systems) | Programmable Thermostat, Kerosene | E21B1b011 | HVAC | 30.85 | 15 | 130 | 130 | 0 | 0 | 0% | 0% | 0% | 100% | 100% | 91% | 91% | 91% | 91% | 27 | Central Air Conditioner/Heat Pump (Cooling) |  | 0.0015937 | 6.595% | 3.846% | 47.32% | 42.24% | 0.043031 | 34.6% | 0% | 34.6% | 34.6% | Kerosene | 3.5 |  | 0 |  | 0 | 0 | 0
B - Low-Income | B1 - Home Energy Assistance | B1b - HEA (HVAC Systems) | Programmable Thermostat, Oil | E21B1b012 | HVAC | 99.0139 | 15 | 130 | 130 | 0 | 0 | 0% | 0% | 0% | 100% | 100% | 91% | 91% | 91% | 91% | 27 | Central Air Conditioner/Heat Pump (Cooling) |  | 0.0015937 | 6.595% | 3.846% | 47.32% | 42.24% | 0.043031 | 34.6% | 0% | 34.6% | 34.6% | Fuel Oil - Residential Distillate | 3.5 |  | 0 |  | 0 | 0 | 0
B - Low-Income | B1 - Home Energy Assistance | B1b - HEA (HVAC Systems) | Programmable Thermostat, Propane | E21B1b013 | HVAC | 34.9634 | 15 | 130 | 130 | 0 | 0 | 0% | 0% | 0% | 100% | 100% | 91% | 91% | 91% | 91% | 27 | Central Air Conditioner/Heat Pump (Cooling) |  | 0.0015937 | 6.595% | 3.846% | 47.32% | 42.24% | 0.043031 | 34.6% | 0% | 34.6% | 34.6% | Propane | 3.5 |  | 0 |  | 0 | 0 | 0
B - Low-Income | B1 - Home Energy Assistance | B1b - HEA (HVAC Systems) | Programmable Thermostat, Wood Pellets | E21B1b014 | HVAC | 0 | 15 | 0 | 0 | 0 | 0 | 0% | 0% | 0% | 100% | 100% | 91% | 91% | 91% | 91% | 27 | Central Air Conditioner/Heat Pump (Cooling) |  | 0.0015937 | 6.595% | 3.846% | 47.32% | 42.24% | 0.043031 | 34.6% | 0% | 34.6% | 34.6% | Pellet Wood | 3.5 |  | 0 |  | 0 | 0 | 0
B - Low-Income | B1 - Home Energy Assistance | B1b - HEA (HVAC Systems) | Wifi Thermostat, Electric | E21B1b015 | HVAC | 0 | 15 | 0 | 0 | 0 | 0 | 0% | 0% | 0% | 100% | 100% | 91% | 91% | 91% | 91% | 419 | Central Air Conditioner/Heat Pump (Cooling) |  | 0.0015937 | 6.595% | 3.846% | 47.32% | 42.24% | 0.66777 | 34.6% | 0% | 34.6% | 34.6% |  | 0 |  | 0 |  | 0 | 0 | 0
B - Low-Income | B1 - Home Energy Assistance | B1b - HEA (HVAC Systems) | Wifi Thermostat, Gas | E21B1b016 | HVAC | 0 | 15 | 0 | 0 | 0 | 0 | 0% | 0% | 0% | 100% | 100% | 91% | 91% | 91% | 91% | 0 | Central Air Conditioner/Heat Pump (Cooling) |  | 0.0015937 | 6.595% | 3.846% | 47.32% | 42.24% | 0 | 34.6% | 0% | 34.6% | 34.6% | NG - Res Heating | 5.8 |  | 0 |  | 0 | 0 | 0
B - Low-Income | B1 - Home Energy Assistance | B1b - HEA (HVAC Systems) | Wifi Thermostat, Kerosene | E21B1b017 | HVAC | 0 | 15 | 0 | 0 | 0 | 0 | 0% | 0% | 0% | 100% | 100% | 91% | 91% | 91% | 91% | 0 | Central Air Conditioner/Heat Pump (Cooling) |  | 0.0015937 | 6.595% | 3.846% | 47.32% | 42.24% | 0 | 34.6% | 0% | 34.6% | 34.6% | Kerosene | 3.1 |  | 0 |  | 0 | 0 | 0
B - Low-Income | B1 - Home Energy Assistance | B1b - HEA (HVAC Systems) | Wifi Thermostat, Oil | E21B1b018 | HVAC | 0 | 15 | 0 | 0 | 0 | 0 | 0% | 0% | 0% | 100% | 100% | 91% | 91% | 91% | 91% | 0 | Central Air Conditioner/Heat Pump (Cooling) |  | 0.0015937 | 6.595% | 3.846% | 47.32% | 42.24% | 0 | 34.6% | 0% | 34.6% | 34.6% | Fuel Oil - Residential Distillate | 5.9 |  | 0 |  | 0 | 0 | 0
B - Low-Income | B1 - Home Energy Assistance | B1b - HEA (HVAC Systems) | Wifi Thermostat, Propane | E21B1b019 | HVAC | 0 | 15 | 0 | 0 | 0 | 0 | 0% | 0% | 0% | 100% | 100% | 91% | 91% | 91% | 91% | 0 | Central Air Conditioner/Heat Pump (Cooling) |  | 0.0015937 | 6.595% | 3.846% | 47.32% | 42.24% | 0 | 34.6% | 0% | 34.6% | 34.6% | Propane | 5.8 |  | 0 |  | 0 | 0 | 0
B - Low-Income | B1 - Home Energy Assistance | B1b - HEA (HVAC Systems) | Wifi Thermostat, Wood Pellets | E21B1b020 | HVAC | 0 | 15 | 0 | 0 | 0 | 0 | 0% | 0% | 0% | 100% | 100% | 91% | 91% | 91% | 91% | 0 | Central Air Conditioner/Heat Pump (Cooling) |  | 0.0015937 | 6.595% | 3.846% | 47.32% | 42.24% | 0 | 34.6% | 0% | 34.6% | 34.6% | Pellet Wood | 3.1 |  | 0 |  | 0 | 0 | 0
B - Low-Income | B1 - Home Energy Assistance | B1b - HEA (HVAC Systems) | Mini Split HP (cooling) | E21B1b021 | HVAC | 0 | 18 | 0 | 0 | 0 | 0 | 0% | 0% | 0% | 100% | 100% | 91% | 91% | 91% | 91% | 0 | Central Air Conditioner/Heat Pump (Cooling) |  | 0.0015937 | 6.595% | 3.846% | 47.32% | 42.24% | 0 | 34.6% | 0% | 34.6% | 34.6% |  | 0 |  | 0 |  | 0 | 0 | 0
B - Low-Income | B1 - Home Energy Assistance | B1b - HEA (HVAC Systems) | Mini Split HP (heating) | E21B1b022 | HVAC | 50 | 18 | 10000 | 10000 | 0 | 0 | 0% | 0% | 0% | 100% | 100% | 91% | 91% | 91% | 91% | 5254 | Hardwired Electric Heat |  | 0.0007332 | 43.13% | 56.87% | 0% | 0% | 3.8522 | 0% | 43.3% | 0% | 0% |  | 0 |  | 0 |  | 0 | 0 | 0
B - Low-Income | B1 - Home Energy Assistance | B1b - HEA (HVAC Systems) |  |  |  | 0 |  | 0 | 0 | 0 | [10 empty] | 0 | [13 empty] | 0 |  | 0 |  | 0 | 0 | 0
B - Low-Income | B1 - Home Energy Assistance | B1b - HEA (HVAC Systems) |  |  |  | 0 |  | 0 | 0 | 0 | [10 empty] | 0 | [13 empty] | 0 |  | 0 |  | 0 | 0 | 0
B - Low-Income | B1 - Home Energy Assistance | B1b - HEA (HVAC Systems) |  |  |  | 0 |  | 0 | 0 | 0 | [10 empty] | 0 | [13 empty] | 0 |  | 0 |  | 0 | 0 | 0
B - Low-Income | B1 - Home Energy Assistance | B1b - HEA (HVAC Systems) |  |  |  | 0 |  | 0 | 0 | 0 | [10 empty] | 0 | [13 empty] | 0 |  | 0 |  | 0 | 0 | 0
B - Low-Income | B1 - Home Energy Assistance | B1b - HEA (HVAC Systems) |  |  |  | 0 |  | 0 | 0 | 0 | [10 empty] | 0 | [13 empty] | 0 |  | 0 |  | 0 | 0 | 0
B - Low-Income | B1 - Home Energy Assistance | B1b - HEA (HVAC Systems) |  |  |  | 0 |  | 0 | 0 | 0 | [10 empty] | 0 | [13 empty] | 0 |  | 0 |  | 0 | 0 | 0
B - Low-Income | B1 - Home Energy Assistance | B1b - HEA (HVAC Systems) |  |  |  | 0 |  | 0 | 0 | 0 | [10 empty] | 0 | [13 empty] | 0 |  | 0 |  | 0 | 0 | 0
B - Low-Income | B1 - Home Energy Assistance | B1b - HEA (HVAC Systems) |  |  |  | 0 |  | 0 | 0 | 0 | [10 empty] | 0 | [13 empty] | 0 |  | 0 |  | 0 | 0 | 0
[6 empty] | 0 |  | 0 | 0 | 0 | [10 empty] | 0 | [13 empty] | 0 |  | 0 |  | 0 | 0 | 0
B - Low-Income | B1 - Home Energy Assistance |  |  |  |  | 0 |  | 0 | 0 | 0 | [10 empty] | 0 | [13 empty] | 0 |  | 0 |  | 0 | 0 | 0
[6 empty] | 0 |  | 0 | 0 | 0 | [10 empty] | 0 | [13 empty] | 0 |  | 0 |  | 0 | 0 | 0
A - Residential | A1 - Energy Star Homes | A1a - ES Homes | Cooling, Electric, SF | E21A1a001 | HVAC | 0 | 25 | 0 | 0 | 0 | 0 | 0% | 0% | 0% | 100% | 100% | 100% | 100% | 100% | 100% | 0 | Central Air Conditioner/Heat Pump (Cooling) |  | 0.0015937 | 6.595% | 3.846% | 47.32% | 42.24% | 0 | 34.6% | 0% | 34.6% | 34.6% |  | 0 |  | 0 |  | 0 | 0 | 0
A - Residential | A1 - Energy Star Homes | A1a - ES Homes | Heating, Electric, SF | E21A1a002 | HVAC | 35.2 | 25 | 2955.8276 | 2955.8276 | 0 | 0 | 0% | 0% | 0% | 100% | 100% | 100% | 100% | 100% | 100% | 16376.88 | Hardwired Electric Heat |  | 0.0007332 | 43.13% | 56.87% | 0% | 0% | 12.0075 | 0% | 43.3% | 0% | 0% |  | 0 |  | 0 |  | 0 | 0 | 0
A - Residential | A1 - Energy Star Homes | A1a - ES Homes | Heating, Gas, SF | E21A1a003 | HVAC | 0 | 25 | 0 | 0 | 0 | 0 | 0% | 0% | 0% | 100% | 100% | 100% | 100% | 100% | 100% |  | Non-Electric Measures |  | 0 | 0% | 0% | 0% | 0% |  | 0% | 0% | 0% | 0% | NG - Res Heating | 0 |  | 0 |  | 0 | 0 | 0
A - Residential | A1 - Energy Star Homes | A1a - ES Homes | Heating, Oil, SF | E21A1a004 | HVAC | 0 | 25 | 0 | 0 | 0 | 0 | 0% | 0% | 0% | 100% | 100% | 100% | 100% | 100% | 100% | 0 | Non-Electric Measures |  | 0 | 0% | 0% | 0% | 0% | 0 | 0% | 0% | 0% | 0% | Fuel Oil - Residential Distillate | 0 |  | 0 |  | 0 | 0 | 0
A - Residential | A1 - Energy Star Homes | A1a - ES Homes | Heating, Propane, SF | E21A1a005 | HVAC | 248.6 | 25 | 2922 | 2368.3813 | 0 | 553.6187 | 0% | 0% | 0% | 100% | 100% | 100% | 100% | 100% | 100% | 565.49 | Non-Electric Measures |  | 0 | 0% | 0% | 0% | 0% | 0 | 0% | 0% | 0% | 0% | Propane | 38.991 |  | 0 |  | 0 | 0 | 0
A - Residential | A1 - Energy Star Homes | A1a - ES Homes | Heating, Wood Pellets, SF | E21A1a006 | HVAC | 0 | 25 | 0 | 0 | 0 | 0 | 0% | 0% | 0% | 100% | 100% | 100% | 100% | 100% | 100% | 0 | Non-Electric Measures |  | 0 | 0% | 0% | 0% | 0% | 0 | 0% | 0% | 0% | 0% | Pellet Wood | 0 |  | 0 |  | 0 | 0 | 0
A - Residential | A1 - Energy Star Homes | A1a - ES Homes | Hot Water, Electric, SF | E21A1a007 | Hot Water | 0 | 15 | 0 | 0 | 0 | 0 | 0% | 0% | 0% | 100% | 100% | 100% | 100% | 100% | 100% | 0 | Water Heater - Electric |  | 0.00024338 | 41.52% | 31.39% | 15.22% | 11.88% | 0 | 31.2% | 80.8% | 31.2% | 31.2% |  | 0 |  | 0 |  | 0 | 0 | 0
A - Residential | A1 - Energy Star Homes | A1a - ES Homes | Hot Water, Gas, SF | E21A1a008 | Hot Water | 0 | 15 | 0 | 0 | 0 | 0 | 0% | 0% | 0% | 100% | 100% | 100% | 100% | 100% | 100% | 0 | Non-Electric Measures |  | 0 | 0% | 0% | 0% | 0% | 0 | 0% | 0% | 0% | 0% | NG - Res Hot Water | 0 |  | 0 |  | 0 | 0 | 0
A - Residential | A1 - Energy Star Homes | A1a - ES Homes | Hot Water, Oil, SF | E21A1a009 | Hot Water | 0 | 15 | 0 | 0 | 0 | 0 | 0% | 0% | 0% | 100% | 100% | 100% | 100% | 100% | 100% | 0 | Non-Electric Measures |  | 0 | 0% | 0% | 0% | 0% | 0 | 0% | 0% | 0% | 0% | Fuel Oil - Residential Distillate | 0 |  | 0 |  | 0 | 0 | 0
A - Residential | A1 - Energy Star Homes | A1a - ES Homes | Hot Water, Propane, SF | E21A1a010 | Hot Water | 0 | 15 | 0 | 0 | 0 | 0 | 0% | 0% | 0% | 100% | 100% | 100% | 100% | 100% | 100% | 0 | Non-Electric Measures |  | 0 | 0% | 0% | 0% | 0% | 0 | 0% | 0% | 0% | 0% | Propane | 0 |  | 0 |  | 0 | 0 | 0
A - Residential | A1 - Energy Star Homes | A1a - ES Homes | Hot Water, Wood Pellets, SF | E21A1a011 | Hot Water | 0 | 15 | 0 | 0 | 0 | 0 | 0% | 0% | 0% | 100% | 100% | 100% | 100% | 100% | 100% | 0 | Non-Electric Measures |  | 0 | 0% | 0% | 0% | 0% | 0 | 0% | 0% | 0% | 0% | Pellet Wood | 0 |  | 0 |  | 0 | 0 | 0
A - Residential | A1 - Energy Star Homes | A1a - ES Homes | Cooling, Electric, MF | E21A1a012 | HVAC | 0 | 25 | 0 | 0 | 0 | 0 | 0% | 0% | 0% | 100% | 100% | 100% | 100% | 100% | 100% | 0 | Central Air Conditioner/Heat Pump (Cooling) |  | 0.0015937 | 6.595% | 3.846% | 47.32% | 42.24% | 0 | 34.6% | 0% | 34.6% | 34.6% |  | 0 |  | 0 |  | 0 | 0 | 0
A - Residential | A1 - Energy Star Homes | A1a - ES Homes | Heating, Electric, MF | E21A1a013 | HVAC | 258.5 | 25 | 2255 | 728.4393 | 0 | 1526.5607 | 0% | 0% | 0% | 100% | 100% | 100% | 100% | 100% | 100% | 1443.34 | Hardwired Electric Heat |  | 0.0007332 | 43.13% | 56.87% | 0% | 0% | 1.0583 | 0% | 43.3% | 0% | 0% |  | 0 |  | 0 |  | 0 | 0 | 0
A - Residential | A1 - Energy Star Homes | A1a - ES Homes | Heating, Gas, MF | E21A1a014 | HVAC | 0 | 25 | 0 | 0 | 0 | 0 | 0% | 0% | 0% | 100% | 100% | 100% | 100% | 100% | 100% | 0 | Non-Electric Measures |  | 0 | 0% | 0% | 0% | 0% | 0 | 0% | 0% | 0% | 0% | NG - Res Heating | 0 |  | 0 |  | 0 | 0 | 0
A - Residential | A1 - Energy Star Homes | A1a - ES Homes | Heating, Oil, MF | E21A1a015 | HVAC | 0 | 25 | 0 | 0 | 0 | 0 | 0% | 0% | 0% | 100% | 100% | 100% | 100% | 100% | 100% | 0 | Non-Electric Measures |  | 0 | 0% | 0% | 0% | 0% | 0 | 0% | 0% | 0% | 0% | Fuel Oil - Residential Distillate | 0 |  | 0 |  | 0 | 0 | 0
A - Residential | A1 - Energy Star Homes | A1a - ES Homes | Heating, Propane, MF | E21A1a016 | HVAC | 26.4 | 25 | 2255 | 884.9942 | 0 | 1370.0058 | 0% | 0% | 0% | 100% | 100% | 100% | 100% | 100% | 100% | 1460.33 | Non-Electric Measures |  | 0 | 0% | 0% | 0% | 0% | 0 | 0% | 0% | 0% | 0% | Propane | 11.2 |  | 0 |  | 0 | 0 | 0
A - Residential | A1 - Energy Star Homes | A1a - ES Homes | Heating, Wood Pellets, MF | E21A1a017 | HVAC | 0 | 25 | 0 | 0 | 0 | 0 | 0% | 0% | 0% | 100% | 100% | 100% | 100% | 100% | 100% | 0 | Non-Electric Measures |  | 0 | 0% | 0% | 0% | 0% | 0 | 0% | 0% | 0% | 0% | Pellet Wood | 0 |  | 0 |  | 0 | 0 | 0
A - Residential | A1 - Energy Star Homes | A1a - ES Homes | Hot Water, Electric, MF | E21A1a018 | Hot Water | 0 | 15 | 0 | 0 | 0 | 0 | 0% | 0% | 0% | 100% | 100% | 100% | 100% | 100% | 100% | 0 | Water Heater - Electric |  | 0.00024338 | 41.52% | 31.39% | 15.22% | 11.88% | 0 | 31.2% | 80.8% | 31.2% | 31.2% |  | 0 |  | 0 |  | 0 | 0 | 0
A - Residential | A1 - Energy Star Homes | A1a - ES Homes | Hot Water, Gas, MF | E21A1a019 | Hot Water | 0 | 15 | 0 | 0 | 0 | 0 | 0% | 0% | 0% | 100% | 100% | 100% | 100% | 100% | 100% | 0 | Non-Electric Measures |  | 0 | 0% | 0% | 0% | 0% | 0 | 0% | 0% | 0% | 0% | NG - Res Hot Water | 0 |  | 0 |  | 0 | 0 | 0
A - Residential | A1 - Energy Star Homes | A1a - ES Homes | Hot Water, Oil, MF | E21A1a020 | Hot Water | 0 | 15 | 0 | 0 | 0 | 0 | 0% | 0% | 0% | 100% | 100% | 100% | 100% | 100% | 100% | 0 | Non-Electric Measures |  | 0 | 0% | 0% | 0% | 0% | 0 | 0% | 0% | 0% | 0% | Fuel Oil - Residential Distillate | 0 |  | 0 |  | 0 | 0 | 0
A - Residential | A1 - Energy Star Homes | A1a - ES Homes | Hot Water, Propane, MF | E21A1a021 | Hot Water | 0 | 15 | 0 | 0 | 0 | 0 | 0% | 0% | 0% | 100% | 100% | 100% | 100% | 100% | 100% | 0 | Non-Electric Measures |  | 0 | 0% | 0% | 0% | 0% | 0 | 0% | 0% | 0% | 0% | Propane | 0 |  | 0 |  | 0 | 0 | 0
A - Residential | A1 - Energy Star Homes | A1a - ES Homes | Hot Water, Wood Pellets, MF | E21A1a022 | Hot Water | 0 | 15 | 0 | 0 | 0 | 0 | 0% | 0% | 0% | 100% | 100% | 100% | 100% | 100% | 100% | 0 | Non-Electric Measures |  | 0 | 0% | 0% | 0% | 0% | 0 | 0% | 0% | 0% | 0% | Pellet Wood | 0 |  | 0 |  | 0 | 0 | 0
A - Residential | A1 - Energy Star Homes | A1a - ES Homes | LED Bulb | E21A1a023 | Lighting | 5850.46 | 3 | 2.5 | 0 | 0 | 2.5 | 0% | 0% | 0% | 100% | 98% | 100% | 100% | 100% | 100% | 6.5 | Lighting |  | 0.00025457 | 35.11% | 30.72% | 19.04% | 15.12% | 0.0016547 | 54.7% | 84.8% | 54.7% | 54.7% |  | 0 |  | 0 |  | 0 | 0 | 0
A - Residential | A1 - Energy Star Homes | A1a - ES Homes | LED Fixture | E21A1a024 | Lighting | 3528.8 | 3 | 15 | 0 | 0 | 15 | 0% | 0% | 0% | 100% | 100% | 100% | 100% | 100% | 100% | 5.5 | Lighting |  | 0.00025457 | 35.11% | 30.72% | 19.04% | 15.12% | 0.0014001 | 54.7% | 84.8% | 54.7% | 54.7% |  | 0 |  | 0 |  | 0 | 0 | 0
A - Residential | A1 - Energy Star Homes | A1a - ES Homes | Refrigerator | E21A1a025 | Refrigeration | 455.18 | 12 | 20 | 0 | 0 | 20 | 0% | 0% | 0% | 100% | 100% | 100% | 100% | 100% | 100% | 41 | Primary Refrigerator |  | 0.00017711 | 29% | 31.95% | 18.18% | 20.87% | 0.0072615 | 79.1% | 64.5% | 79.1% | 79.1% |  | 0 |  | 0 |  | 0 | 0 | 0
A - Residential | A1 - Energy Star Homes | A1a - ES Homes | Clothes Washer | E21A1a026 | Hot Water | 142.12 | 14 | 30 | 0 | 0 | 30 | 0% | 0% | 0% | 100% | 100% | 100% | 100% | 100% | 100% | 88.667 | Clothes Washer |  | 0.00027004 | 36.44% | 29.9% | 18.29% | 15.36% | 0.023943 | 49.1% | 52% | 49.1% | 49.1% | NG - Res Hot Water | 0.093 | Fuel Oil - Residential Distillate | 0.163 | Propane | 0.013 | 2244 | 0
A - Residential | A1 - Energy Star Homes | A1a - ES Homes | Clothes Dryer | E21A1a027 | Envelope | 127.93 | 12 | 40 | 0 | 0 | 40 | 0% | 0% | 0% | 100% | 100% | 100% | 100% | 100% | 100% | 160.4 | Clothes Dryer - Electric |  | 0.00029483 | 38.94% | 29.95% | 16.9% | 14.21% | 0.047291 | 44.5% | 57.8% | 44.5% | 44.5% |  | 0 |  | 0 |  | 0 | 0 | 0
A - Residential | A1 - Energy Star Homes | A1a - ES Homes | HERS - Lighting and Appliances | E21A1a028 | Lighting | 0 | 1 | 0 | 0 | 0 | 0 | 0% | 0% | 0% | 100% | 100% | 100% | 100% | 100% | 100% | 0 | Lighting |  | 0.00025457 | 35.11% | 30.72% | 19.04% | 15.12% | 0 | 54.7% | 84.8% | 54.7% | 54.7% |  | 0 |  | 0 |  | 0 | 0 | 0
A - Residential | A1 - Energy Star Homes | A1a - ES Homes | HERS Rater Fee - SF |  | Non-Energy Saving | 1 | 1 | 917438.9101 | 917438.9101 | 0 | 0 | 0% | 0% | 0% | 100% | 0% | 0% | 0% | 0% | 0% | 0 | Non-Electric Measures |  | 0 | 0% | 0% | 0% | 0% | 0 | 0% | 0% | 0% | 0% |  | 0 |  | 0 |  | 0 | 0 | 0 | Check
A - Residential | A1 - Energy Star Homes | A1a - ES Homes | HERS Rater Fee - MF |  | Non-Energy Saving | 0 | 1 |  |  | 0 | 0 | 0% | 0% | 0% | 100% | 0% | 0% | 0% | 0% | 0% | 0 | Non-Electric Measures |  | 0 | 0% | 0% | 0% | 0% | 0 | 0% | 0% | 0% | 0% |  | 0 |  | 0 |  | 0 | 0 | 0
A - Residential | A1 - Energy Star Homes | A1a - ES Homes | Admin Fee |  | Non-Energy Saving | 1 | 1 | 23339.8 | 23339.8 | 0 | 0 | 0% | 0% | 0% | 100% | 0% | 0% | 0% | 0% | 0% | 0 | Non-Electric Measures |  | 0 | 0% | 0% | 0% | 0% | 0 | 0% | 0% | 0% | 0% |  | 0 |  | 0 |  | 0 | 0 | 0 | Check
A - Residential | A1 - Energy Star Homes | A1a - ES Homes | Residential New Construction Code Compliance | E21A1a029 | Custom Measures | 1 | 20 | 33982.0724 | 33982.0724 | 0 | 0 | 0% | 0% | 0% | 100% | 100% | 35% | 35% | 35% | 35% | 0 | Weighted HVAC - All Homes |  | 0.00078321 | 25.41% | 29.66% | 23.25% | 21.68% | 0 | 33.6% | 20.1% | 33.6% | 33.6% |  | 0 |  | 0 |  | 0 | 0 | 0 | Check
A - Residential | A1 - Energy Star Homes | A1a - ES Homes |  |  |  | 0 |  | 0 | 0 | 0 | [10 empty] | 0 | [13 empty] | 0 |  | 0 |  | 0 | 0 | 0
A - Residential | A1 - Energy Star Homes | A1a - ES Homes |  |  |  | 0 |  | 0 | 0 | 0 | [10 empty] | 0 | [13 empty] | 0 |  | 0 |  | 0 | 0 | 0
A - Residential | A1 - Energy Star Homes | A1a - ES Homes |  |  |  | 0 |  | 0 | 0 | 0 | [10 empty] | 0 | [13 empty] | 0 |  | 0 |  | 0 | 0 | 0
[6 empty] | 0 |  | 0 | 0 | 0 | [10 empty] | 0 | [13 empty] | 0 |  | 0 |  | 0 | 0 | 0
A - Residential | A1 - Energy Star Homes |  |  |  |  | 0 |  | 0 | 0 | 0 | [10 empty] | 0 | [13 empty] | 0 |  | 0 |  | 0 | 0 | 0
[6 empty] | 0 |  | 0 | 0 | 0 | [10 empty] | 0 | [13 empty] | 0 |  | 0 |  | 0 | 0 | 0
A - Residential | A2 - Home Performance with Energy Star | A2a - HPwES (Weatherization) | Air Sealing, Cord Wood | E21A2a001 | Envelope | 19.7171 | 15 | 910.1862 | 682.6397 | 0 | 206.8605 | 0% | 0% | 0% | 100% | 99% | 100% | 100% | 100% | 100% | 365.93 | Central Air Conditioner/Heat Pump (Cooling) |  | 0.0015937 | 6.595% | 3.846% | 47.32% | 42.24% | 0.58319 | 34.6% | 0% | 34.6% | 34.6% | Cord Wood | 15.83 |  | 0 |  | 0 | 0 | 0
A - Residential | A2 - Home Performance with Energy Star | A2a - HPwES (Weatherization) | Air Sealing, Electric | E21A2a002 | Envelope | 44.0195 | 15 | 904.9832 | 678.7374 | 0 | 205.678 | 0% | 0% | 0% | 100% | 99% | 100% | 100% | 100% | 100% | 1704.6 | Hardwired Electric Heat |  | 0.0007332 | 43.13% | 56.87% | 0% | 0% | 1.2498 | 0% | 43.3% | 0% | 0% |  | 0 |  | 0 |  | 0 | 0 | 0
A - Residential | A2 - Home Performance with Energy Star | A2a - HPwES (Weatherization) | Air Sealing, Gas | E21A2a003 | Envelope | 0 | 15 | 0 | 0 | 0 | 0 | 0% | 0% | 0% | 100% | 99% | 100% | 100% | 100% | 100% | 0 | Central Air Conditioner/Heat Pump (Cooling) |  | 0.0015937 | 6.595% | 3.846% | 47.32% | 42.24% | 0 | 34.6% | 0% | 34.6% | 34.6% | NG - Res Heating | 0 |  | 0 |  | 0 | 0 | 0
A - Residential | A2 - Home Performance with Energy Star | A2a - HPwES (Weatherization) | Air Sealing, Kerosene | E21A2a004 | Envelope | 4.5854 | 15 | 443.6707 | 332.753 | 0 | 100.8342 | 0% | 0% | 0% | 100% | 99% | 100% | 100% | 100% | 100% | 102.36 | Central Air Conditioner/Heat Pump (Cooling) |  | 0.0015937 | 6.595% | 3.846% | 47.32% | 42.24% | 0.16313 | 34.6% | 0% | 34.6% | 34.6% | Kerosene | 7.94 |  | 0 |  | 0 | 0 | 0
A - Residential | A2 - Home Performance with Energy Star | A2a - HPwES (Weatherization) | Air Sealing, Oil | E21A2a005 | Envelope | 785.9317 | 15 | 908.2018 | 681.1514 | 0 | 206.4095 | 0% | 0% | 0% | 100% | 99% | 100% | 100% | 100% | 100% | 79 | Central Air Conditioner/Heat Pump (Cooling) |  | 0.0015937 | 6.595% | 3.846% | 47.32% | 42.24% | 0.1259 | 34.6% | 0% | 34.6% | 34.6% | Fuel Oil - Residential Distillate | 10.93 |  | 0 |  | 0 | 0 | 0
A - Residential | A2 - Home Performance with Energy Star | A2a - HPwES (Weatherization) | Air Sealing, Propane | E21A2a006 | Envelope | 124.722 | 15 | 882.4046 | 661.8035 | 0 | 200.5465 | 0% | 0% | 0% | 100% | 99% | 100% | 100% | 100% | 100% | 102.36 | Central Air Conditioner/Heat Pump (Cooling) |  | 0.0015937 | 6.595% | 3.846% | 47.32% | 42.24% | 0.16313 | 34.6% | 0% | 34.6% | 34.6% | Propane | 10.23 |  | 0 |  | 0 | 0 | 0
A - Residential | A2 - Home Performance with Energy Star | A2a - HPwES (Weatherization) | Air Sealing, Wood Pellets | E21A2a007 | Envelope | 19.7171 | 15 | 910.1862 | 682.6397 | 0 | 206.8605 | 0% | 0% | 0% | 100% | 99% | 100% | 100% | 100% | 100% | 365.93 | Central Air Conditioner/Heat Pump (Cooling) |  | 0.0015937 | 6.595% | 3.846% | 47.32% | 42.24% | 0.58319 | 34.6% | 0% | 34.6% | 34.6% | Pellet Wood | 15.83 |  | 0 |  | 0 | 0 | 0
A - Residential | A2 - Home Performance with Energy Star | A2a - HPwES (Weatherization) |  | E21A2a008 |  | 0 |  | 0 | 0 | 0 | [10 empty] | 0 | [13 empty] | 0 |  | 0 |  | 0 | 0 | 0
A - Residential | A2 - Home Performance with Energy Star | A2a - HPwES (Weatherization) | Faucet Aerator, Electric | E21A2a009 | Hot Water | 31.5394 | 7 | 4.84 | 3.63 | 0 | 1.1 | 0% | 0% | 0% | 100% | 99% | 100% | 100% | 100% | 100% | 46.863 | Water Heater - Electric |  | 0.00024338 | 41.52% | 31.39% | 15.22% | 11.88% | 0.011406 | 31.2% | 80.8% | 31.2% | 31.2% |  | 0 |  | 0 |  | 0 | 586 | 0
A - Residential | A2 - Home Performance with Energy Star | A2a - HPwES (Weatherization) | Faucet Aerator, Gas | E21A2a010 | Hot Water | 0 | 7 | 0 | 0 | 0 | 0 | 0% | 0% | 0% | 100% | 99% | 100% | 100% | 100% | 100% | 0 | Non-Electric Measures |  | 0 | 0% | 0% | 0% | 0% | 0 | 0% | 0% | 0% | 0% | NG - Res Hot Water | 0.156 |  | 0 |  | 0 | 586 | 0
A - Residential | A2 - Home Performance with Energy Star | A2a - HPwES (Weatherization) | Faucet Aerator, Kerosene | E21A2a011 | Hot Water | 3.2854 | 7 | 4.84 | 3.63 | 0 | 1.1 | 0% | 0% | 0% | 100% | 99% | 100% | 100% | 100% | 100% | 0 | Non-Electric Measures |  | 0 | 0% | 0% | 0% | 0% | 0 | 0% | 0% | 0% | 0% | Kerosene | 0.156 |  | 0 |  | 0 | 586 | 0
A - Residential | A2 - Home Performance with Energy Star | A2a - HPwES (Weatherization) | Faucet Aerator, Oil | E21A2a012 | Hot Water | 563.1102 | 7 | 4.84 | 3.63 | 0 | 1.1 | 0% | 0% | 0% | 100% | 99% | 100% | 100% | 100% | 100% | 0 | Non-Electric Measures |  | 0 | 0% | 0% | 0% | 0% | 0 | 0% | 0% | 0% | 0% | Fuel Oil - Residential Distillate | 0.156 |  | 0 |  | 0 | 586 | 0
A - Residential | A2 - Home Performance with Energy Star | A2a - HPwES (Weatherization) | Faucet Aerator, Propane | E21A2a013 | Hot Water | 89.3617 | 7 | 4.84 | 3.63 | 0 | 1.1 | 0% | 0% | 0% | 100% | 99% | 100% | 100% | 100% | 100% | 0 | Non-Electric Measures |  | 0 | 0% | 0% | 0% | 0% | 0 | 0% | 0% | 0% | 0% | Propane | 0.156 |  | 0 |  | 0 | 586 | 0
A - Residential | A2 - Home Performance with Energy Star | A2a - HPwES (Weatherization) |  | E21A2a014 |  | 0 |  | 0 | 0 | 0 | 0 | [9 empty] | 0 | [13 empty] | 0 |  | 0 |  | 0 | 0 | 0
A - Residential | A2 - Home Performance with Energy Star | A2a - HPwES (Weatherization) |  | E21A2a015 |  | 0 |  | 0 | 0 | 0 | [10 empty] | 0 | [13 empty] | 0 |  | 0 |  | 0 | 0 | 0
A - Residential | A2 - Home Performance with Energy Star | A2a - HPwES (Weatherization) | Hand Held Showerhead, Electric | E21A2a016 | Hot Water | 1.1005 | 7 | 33.88 | 25.41 | 0 | 7.7 | 0% | 0% | 0% | 100% | 99% | 100% | 100% | 100% | 100% | 145.226 | Water Heater - Electric |  | 0.00024338 | 41.52% | 31.39% | 15.22% | 11.88% | 0.035345 | 31.2% | 80.8% | 31.2% | 31.2% |  | 0 |  | 0 |  | 0 | 1164 | 0
A - Residential | A2 - Home Performance with Energy Star | A2a - HPwES (Weatherization) | Hand Held Showerhead, Gas | E21A2a017 | Hot Water | 0 | 7 | 0 | 0 | 0 | 0 | 0% | 0% | 0% | 100% | 99% | 100% | 100% | 100% | 100% | 0 | Non-Electric Measures |  | 0 | 0% | 0% | 0% | 0% | 0 | 0% | 0% | 0% | 0% | NG - Res Hot Water | 0.633 |  | 0 |  | 0 | 1164 | 0
A - Residential | A2 - Home Performance with Energy Star | A2a - HPwES (Weatherization) | Hand Held Showerhead, Kerosene | E21A2a018 | Hot Water | 0.11463 | 7 | 33.88 | 25.41 | 0 | 7.7 | 0% | 0% | 0% | 100% | 99% | 100% | 100% | 100% | 100% | 0 | Non-Electric Measures |  | 0 | 0% | 0% | 0% | 0% | 0 | 0% | 0% | 0% | 0% | Kerosene | 0.633 |  | 0 |  | 0 | 1164 | 0
A - Residential | A2 - Home Performance with Energy Star | A2a - HPwES (Weatherization) | Hand Held Showerhead, Oil | E21A2a019 | Hot Water | 19.6483 | 7 | 33.88 | 25.41 | 0 | 7.7 | 0% | 0% | 0% | 100% | 99% | 100% | 100% | 100% | 100% | 0 | Non-Electric Measures |  | 0 | 0% | 0% | 0% | 0% | 0 | 0% | 0% | 0% | 0% | Fuel Oil - Residential Distillate | 0.633 |  | 0 |  | 0 | 1164 | 0
A - Residential | A2 - Home Performance with Energy Star | A2a - HPwES (Weatherization) | Hand Held Showerhead, Propane | E21A2a020 | Hot Water | 3.118 | 7 | 33.88 | 25.41 | 0 | 7.7 | 0% | 0% | 0% | 100% | 99% | 100% | 100% | 100% | 100% | 0 | Non-Electric Measures |  | 0 | 0% | 0% | 0% | 0% | 0 | 0% | 0% | 0% | 0% | Propane | 0.633 |  | 0 |  | 0 | 1164 | 0
A - Residential | A2 - Home Performance with Energy Star | A2a - HPwES (Weatherization) |  | E21A2a021 |  | 0 |  | 0 | 0 | 0 | [10 empty] | 0 | [13 empty] | 0 |  | 0 |  | 0 | 0 | 0
A - Residential | A2 - Home Performance with Energy Star | A2a - HPwES (Weatherization) | Insulation, Cord Wood | E21A2a022 | Envelope | 20.21 | 25 | 5959.25 | 4469.4375 | 0 | 1489.8125 | 0% | 0% | 0% | 100% | 99% | 100% | 100% | 100% | 100% | 809.95 | Central Air Conditioner/Heat Pump (Cooling) |  | 0.0015937 | 6.595% | 3.846% | 47.32% | 42.24% | 1.2908 | 34.6% | 0% | 34.6% | 34.6% | Cord Wood | 24.02 |  | 0 |  | 0 | 0 | 0
A - Residential | A2 - Home Performance with Energy Star | A2a - HPwES (Weatherization) | Insulation, Electric | E21A2a023 | Envelope | 45.12 | 25 | 6264.7508 | 4698.5631 | 0 | 1566.1877 | 0% | 0% | 0% | 100% | 99% | 100% | 100% | 100% | 100% | 4230.09 | Hardwired Electric Heat |  | 0.0007332 | 43.13% | 56.87% | 0% | 0% | 3.1015 | 0% | 43.3% | 0% | 0% |  | 0 |  | 0 |  | 0 | 0 | 0
A - Residential | A2 - Home Performance with Energy Star | A2a - HPwES (Weatherization) | Insulation, Gas | E21A2a024 | Envelope | 0 | 25 | 0 | 0 | 0 | 0 | 0% | 0% | 0% | 100% | 99% | 100% | 100% | 100% | 100% | 0 | Central Air Conditioner/Heat Pump (Cooling) |  | 0.0015937 | 6.595% | 3.846% | 47.32% | 42.24% | 0 | 34.6% | 0% | 34.6% | 34.6% | NG - Res Heating | 0 |  | 0 |  | 0 | 0 | 0
A - Residential | A2 - Home Performance with Energy Star | A2a - HPwES (Weatherization) | Insulation, Kerosene | E21A2a025 | Envelope | 4.7 | 25 | 6098.4 | 4573.8 | 0 | 1524.6 | 0% | 0% | 0% | 100% | 99% | 100% | 100% | 100% | 100% | 152.31 | Central Air Conditioner/Heat Pump (Cooling) |  | 0.0015937 | 6.595% | 3.846% | 47.32% | 42.24% | 0.24274 | 34.6% | 0% | 34.6% | 34.6% | Kerosene | 17.88 |  | 0 |  | 0 | 0 | 0
A - Residential | A2 - Home Performance with Energy Star | A2a - HPwES (Weatherization) | Insulation, Oil | E21A2a026 | Envelope | 805.58 | 25 | 5785.6029 | 4339.2022 | 0 | 1446.4007 | 0% | 0% | 0% | 100% | 99% | 100% | 100% | 100% | 100% | 123.04 | Central Air Conditioner/Heat Pump (Cooling) |  | 0.0015937 | 6.595% | 3.846% | 47.32% | 42.24% | 0.19609 | 34.6% | 0% | 34.6% | 34.6% | Fuel Oil - Residential Distillate | 22.03 |  | 0 |  | 0 | 0 | 0
A - Residential | A2 - Home Performance with Energy Star | A2a - HPwES (Weatherization) | Insulation, Propane | E21A2a027 | Envelope | 127.84 | 25 | 5342.8881 | 4007.1661 | 0 | 1335.722 | 0% | 0% | 0% | 100% | 99% | 100% | 100% | 100% | 100% | 152.31 | Central Air Conditioner/Heat Pump (Cooling) |  | 0.0015937 | 6.595% | 3.846% | 47.32% | 42.24% | 0.24274 | 34.6% | 0% | 34.6% | 34.6% | Propane | 18.39 |  | 0 |  | 0 | 0 | 0
A - Residential | A2 - Home Performance with Energy Star | A2a - HPwES (Weatherization) | Insulation, Wood Pellets | E21A2a028 | Envelope | 20.21 | 25 | 5959.25 | 4469.4375 | 0 | 1489.8125 | 0% | 0% | 0% | 100% | 99% | 100% | 100% | 100% | 100% | 809.95 | Central Air Conditioner/Heat Pump (Cooling) |  | 0.0015937 | 6.595% | 3.846% | 47.32% | 42.24% | 1.2908 | 34.6% | 0% | 34.6% | 34.6% | Pellet Wood | 24.02 |  | 0 |  | 0 | 0 | 0
A - Residential | A2 - Home Performance with Energy Star | A2a - HPwES (Weatherization) |  | E21A2a029 |  | 0 |  | 0 | 0 | 0 | [10 empty] | 0 | [13 empty] | 0 |  | 0 |  | 0 | 0 | 0
A - Residential | A2 - Home Performance with Energy Star | A2a - HPwES (Weatherization) | Low Flow Showerhead, Electric | E21A2a030 | Hot Water | 11.5551 | 7 | 21.78 | 16.335 | 0 | 4.95 | 0% | 0% | 0% | 100% | 99% | 100% | 100% | 100% | 100% | 145.226 | Water Heater - Electric |  | 0.00024338 | 41.52% | 31.39% | 15.22% | 11.88% | 0.035345 | 31.2% | 80.8% | 31.2% | 31.2% |  | 0 |  | 0 |  | 0 | 1164 | 0
A - Residential | A2 - Home Performance with Energy Star | A2a - HPwES (Weatherization) | Low Flow Showerhead, Gas | E21A2a031 | Hot Water | 0 | 7 | 0 | 0 | 0 | 0 | 0% | 0% | 0% | 100% | 99% | 100% | 100% | 100% | 100% | 0 | Non-Electric Measures |  | 0 | 0% | 0% | 0% | 0% | 0 | 0% | 0% | 0% | 0% | NG - Res Hot Water | 0.633 |  | 0 |  | 0 | 1164 | 0
A - Residential | A2 - Home Performance with Energy Star | A2a - HPwES (Weatherization) | Low Flow Showerhead, Kerosene | E21A2a032 | Hot Water | 1.2037 | 7 | 21.78 | 16.335 | 0 | 4.95 | 0% | 0% | 0% | 100% | 99% | 100% | 100% | 100% | 100% | 0 | Non-Electric Measures |  | 0 | 0% | 0% | 0% | 0% | 0 | 0% | 0% | 0% | 0% | Kerosene | 0.633 |  | 0 |  | 0 | 1164 | 0
A - Residential | A2 - Home Performance with Energy Star | A2a - HPwES (Weatherization) | Low Flow Showerhead, Oil | E21A2a033 | Hot Water | 206.3071 | 7 | 21.78 | 16.335 | 0 | 4.95 | 0% | 0% | 0% | 100% | 99% | 100% | 100% | 100% | 100% | 0 | Non-Electric Measures |  | 0 | 0% | 0% | 0% | 0% | 0 | 0% | 0% | 0% | 0% | Fuel Oil - Residential Distillate | 0.633 |  | 0 |  | 0 | 1164 | 0
A - Residential | A2 - Home Performance with Energy Star | A2a - HPwES (Weatherization) | Low Flow Showerhead, Propane | E21A2a034 | Hot Water | 32.7395 | 7 | 21.78 | 16.335 | 0 | 4.95 | 0% | 0% | 0% | 100% | 99% | 100% | 100% | 100% | 100% | 0 | Non-Electric Measures |  | 0 | 0% | 0% | 0% | 0% | 0 | 0% | 0% | 0% | 0% | Propane | 0.633 |  | 0 |  | 0 | 1164 | 0
A - Residential | A2 - Home Performance with Energy Star | A2a - HPwES (Weatherization) |  | E21A2a035 |  | 0 |  | 0 | 0 | 0 | [10 empty] | 0 | [13 empty] | 0 |  | 0 |  | 0 | 0 | 0
A - Residential | A2 - Home Performance with Energy Star | A2a - HPwES (Weatherization) |  | E21A2a036 |  | 0 |  | 0 | 0 | 0 | [10 empty] | 0 | [13 empty] | 0 |  | 0 |  | 0 | 0 | 0
A - Residential | A2 - Home Performance with Energy Star | A2a - HPwES (Weatherization) | Pipe Insulation - Hot Water, Electric | E21A2a037 | Hot Water | 2.201 | 15 | 179.564 | 134.673 | 0 | 40.81 | 0% | 0% | 0% | 100% | 99% | 100% | 100% | 100% | 100% | 64 | Water Heater - Electric |  | 0.00024338 | 41.52% | 31.39% | 15.22% | 11.88% | 0.015576 | 31.2% | 80.8% | 31.2% | 31.2% |  | 0 |  | 0 |  | 0 | 0 | 0
A - Residential | A2 - Home Performance with Energy Star | A2a - HPwES (Weatherization) | Pipe Insulation - Hot Water, Gas | E21A2a038 | Hot Water | 0 | 15 | 0 | 0 | 0 | 0 | 0% | 0% | 0% | 100% | 99% | 100% | 100% | 100% | 100% | 0 | Non-Electric Measures |  | 0 | 0% | 0% | 0% | 0% | 0 | 0% | 0% | 0% | 0% | NG - Res Hot Water | 0 |  | 0 |  | 0 | 0 | 0
A - Residential | A2 - Home Performance with Energy Star | A2a - HPwES (Weatherization) | Pipe Insulation - Hot Water, Kerosene | E21A2a039 | Hot Water | 0.22927 | 15 | 110 | 82.5 | 0 | 25 | 0% | 0% | 0% | 100% | 99% | 100% | 100% | 100% | 100% | 0 | Non-Electric Measures |  | 0 | 0% | 0% | 0% | 0% | 0 | 0% | 0% | 0% | 0% | Kerosene | 0.4 |  | 0 |  | 0 | 0 | 0
A - Residential | A2 - Home Performance with Energy Star | A2a - HPwES (Weatherization) | Pipe Insulation - Hot Water, Oil | E21A2a040 | Hot Water | 39.2966 | 15 | 98.131 | 73.5983 | 0 | 22.3025 | 0% | 0% | 0% | 100% | 99% | 100% | 100% | 100% | 100% | 0 | Non-Electric Measures |  | 0 | 0% | 0% | 0% | 0% | 0 | 0% | 0% | 0% | 0% | Fuel Oil - Residential Distillate | 0.4 |  | 0 |  | 0 | 0 | 0
A - Residential | A2 - Home Performance with Energy Star | A2a - HPwES (Weatherization) | Pipe Insulation - Hot Water, Propane | E21A2a041 | Hot Water | 6.2361 | 15 | 123.6741 | 92.7556 | 0 | 28.1077 | 0% | 0% | 0% | 100% | 99% | 100% | 100% | 100% | 100% | 0 | Non-Electric Measures |  | 0 | 0% | 0% | 0% | 0% | 0 | 0% | 0% | 0% | 0% | Propane | 0.4 |  | 0 |  | 0 | 0 | 0
A - Residential | A2 - Home Performance with Energy Star | A2a - HPwES (Weatherization) |  | E21A2a042 |  | 0 |  | 0 | 0 | 0 | [10 empty] | 0 | [13 empty] | 0 |  | 0 |  | 0 | 0 | 0
A - Residential | A2 - Home Performance with Energy Star | A2a - HPwES (Weatherization) | DHW Heat Pump Water Heater | E21A2a043 | Hot Water | 0 | 13 | 0 | 0 | 0 | 0 | 0% | 0% | 0% | 100% | 99% | 100% | 100% | 100% | 100% | 1818 | Water Heater - Electric | 0.296 | 0.00024338 | 41.52% | 31.39% | 15.22% | 11.88% | 0.296 | 31.2% | 80.8% | 31.2% | 31.2% |  | 0 |  | 0 |  | 0 | 0 | 0
A - Residential | A2 - Home Performance with Energy Star | A2a - HPwES (Weatherization) | LED Bulb, General Service Lamps | E21A2a044 | Lighting | 10748.43 | 2 | 9.9432 | 9.9432 | 0 | 0 | 0% | 0% | 0% | 100% | 99% | 100% | 100% | 100% | 100% | 35.3 | Lighting |  | 0.00025457 | 35.11% | 30.72% | 19.04% | 15.12% | 0.0089863 | 54.7% | 84.8% | 54.7% | 54.7% |  | 0 |  | 0 |  | 0 | 0 | 0
A - Residential | A2 - Home Performance with Energy Star | A2a - HPwES (Weatherization) | LED Bulb, Linear | E21A2a045 | Lighting | 0 | 10 | 0 | 0 | 0 | 0 | 0% | 0% | 0% | 100% | 99% | 100% | 100% | 100% | 100% | 19.6 | Lighting |  | 0.00025457 | 35.11% | 30.72% | 19.04% | 15.12% | 0.0049895 | 54.7% | 84.8% | 54.7% | 54.7% |  | 0 |  | 0 |  | 0 | 0 | 0
A - Residential | A2 - Home Performance with Energy Star | A2a - HPwES (Weatherization) | LED Bulb, Other Specialty | E21A2a046 | Lighting | 0 | 2 | 0 | 0 | 0 | 0 | 0% | 0% | 0% | 100% | 99% | 100% | 100% | 100% | 100% | 50.6 | Lighting |  | 0.00025457 | 35.11% | 30.72% | 19.04% | 15.12% | 0.012881 | 54.7% | 84.8% | 54.7% | 54.7% |  | 0 |  | 0 |  | 0 | 0 | 0
A - Residential | A2 - Home Performance with Energy Star | A2a - HPwES (Weatherization) | LED Bulb, Reflector | E21A2a047 | Lighting | 0 | 2 | 0 | 0 | 0 | 0 | 0% | 0% | 0% | 100% | 99% | 100% | 100% | 100% | 100% | 50.6 | Lighting |  | 0.00025457 | 35.11% | 30.72% | 19.04% | 15.12% | 0.012881 | 54.7% | 84.8% | 54.7% | 54.7% |  | 0 |  | 0 |  | 0 | 0 | 0
A - Residential | A2 - Home Performance with Energy Star | A2a - HPwES (Weatherization) | LED Fixture | E21A2a048 | Lighting | 429.9372 | 2 | 9.9432 | 9.9432 | 0 | 0 | 0% | 0% | 0% | 100% | 99% | 100% | 100% | 100% | 100% | 37.4 | Lighting |  | 0.00025457 | 35.11% | 30.72% | 19.04% | 15.12% | 0.0095209 | 54.7% | 84.8% | 54.7% | 54.7% |  | 0 |  | 0 |  | 0 | 0 | 0
A - Residential | A2 - Home Performance with Energy Star | A2a - HPwES (Weatherization) | Refrigerator | E21A2a049 | Refrigeration | 81.8928 | 12 | 775 | 387.5 | 0 | 387.5 | 0% | 0% | 0% | 100% | 99% | 100% | 100% | 100% | 100% | 804 | Primary Refrigerator |  | 0.00017711 | 29% | 31.95% | 18.18% | 20.87% | 0.1424 | 79.1% | 64.5% | 79.1% | 79.1% |  | 0 |  | 0 |  | 0 | 0 | 0
A - Residential | A2 - Home Performance with Energy Star | A2a - HPwES (Weatherization) | Freezer | E21A2a053 | Refrigeration | 0 | 16 | 0 | 0 | 0 | 0 | 0% | 0% | 0% | 100% | 99% | 100% | 100% | 100% | 100% | 0 | Freezer |  | 0.00014459 | 28.67% | 33.56% | 17.07% | 20.69% | 0 | 91.2% | 67.6% | 91.2% | 91.2% |  | 0 |  | 0 |  | 0 | 0 | 0
A - Residential | A2 - Home Performance with Energy Star | A2a - HPwES (Weatherization) | Clothes Washer | E21A2a054 | Hot Water | 61.4196 | 14 | 225 | 112.5 | 0 | 112.5 | 0% | 0% | 0% | 100% | 99% | 100% | 100% | 100% | 100% | 88.67 | Clothes Washer |  | 0.00027004 | 36.44% | 29.9% | 18.29% | 15.36% | 0.023944 | 49.1% | 52% | 49.1% | 49.1% | NG - Res Hot Water | 0.093 | Fuel Oil - Residential Distillate | 0.163 | Propane | 0.013 | 2244 | 0
A - Residential | A2 - Home Performance with Energy Star | A2a - HPwES (Weatherization) | Clothes Dryer | E21A2a055 | Envelope | 0 | 12 | 0 | 0 | 0 | 0 | 0% | 0% | 0% | 100% | 99% | 100% | 100% | 100% | 100% | 0 | Clothes Dryer - Electric |  | 0.00029483 | 38.94% | 29.95% | 16.9% | 14.21% | 0 | 44.5% | 57.8% | 44.5% | 44.5% |  | 0 |  | 0 |  | 0 | 0 | 0
A - Residential | A2 - Home Performance with Energy Star | A2a - HPwES (Weatherization) | Dehumidifier | E21A2a056 | Refrigeration | 26.6152 | 12 | 250 | 125 | 0 | 125 | 0% | 0% | 0% | 100% | 99% | 100% | 100% | 100% | 100% | 320.3 | Dehumidifier |  | 0.00023381 | 21.99% | 23.34% | 24.93% | 29.74% | 0.074888 | 82% | 17.2% | 82% | 82% |  | 0 |  | 0 |  | 0 | 0 | 0
A - Residential | A2 - Home Performance with Energy Star | A2a - HPwES (Weatherization) | Room Air Conditioner | E21A2a057 | HVAC | 122.8392 | 8 | 380 | 190 | 0 | 190 | 0% | 0% | 0% | 100% | 99% | 100% | 100% | 100% | 100% | 113 | Room or Window Air Conditioner |  | 0.0015797 | 2.884% | 2.153% | 47.53% | 47.43% | 0.17851 | 32.8% | 0% | 32.8% | 32.8% |  | 0 |  | 0 |  | 0 | 0 | 0
A - Residential | A2 - Home Performance with Energy Star | A2a - HPwES (Weatherization) | Triple Pane Window | E21A2a058 | Envelope | 0 |  | 0 | 0 | 0 | 0 | 0% | 0% | 0% | 100% | 99% | 100% | 100% | 100% | 100% | 0 | Non-Electric Measures |  | 0 | 0% | 0% | 0% | 0% | 0 | 0% | 0% | 0% | 0% |  | 0 |  | 0 |  | 0 | 0 | 0
A - Residential | A2 - Home Performance with Energy Star | A2a - HPwES (Weatherization) | Visual Audit Oil Savings | E21A2a050 | Envelope | 540 | 13.75 | 300 | 300 | 0 | 0 | 0% | 0% | 0% | 100% | 99% | 100% | 100% | 100% | 100% | 0 | Non-Electric Measures |  | 0 | 0% | 0% | 0% | 0% | 0 | 0% | 0% | 0% | 0% | Fuel Oil - Residential Distillate | 11.44 |  | 0 |  | 0 | 0 | 0
A - Residential | A2 - Home Performance with Energy Star | A2a - HPwES (Weatherization) | Visual Audit Propane Savings | E21A2a051 | Envelope | 360 | 13.75 | 300 | 300 | 0 | 0 | 0% | 0% | 0% | 100% | 99% | 100% | 100% | 100% | 100% | 0 | Non-Electric Measures |  | 0 | 0% | 0% | 0% | 0% | 0 | 0% | 0% | 0% | 0% | Propane | 11.44 |  | 0 |  | 0 | 0 | 0
A - Residential | A2 - Home Performance with Energy Star | A2a - HPwES (Weatherization) | Visual Audit Electric Savings | E21A2a052 | Envelope | 900 | 5 | 275.06 | 275.06 | 0 | 0 | 0% | 0% | 0% | 100% | 99% | 100% | 100% | 100% | 100% | 335.17 | Hardwired Electric Heat |  | 0.0007332 | 43.13% | 56.87% | 0% | 0% | 0.24575 | 0% | 43.3% | 0% | 0% |  | 0 |  | 0 |  | 0 | 0 | 0
A - Residential | A2 - Home Performance with Energy Star | A2a - HPwES (Weatherization) | Quality Assurance |  | Non-Energy Saving | 1 | 1 | 221964.0529 | 221964.0529 | 0 | 0 | 0% | 0% | 0% | 100% | 0% | 0% | 0% | 0% | 0% | 0 | Non-Electric Measures |  | 0 | 0% | 0% | 0% | 0% | 0 | 0% | 0% | 0% | 0% |  | 0 |  | 0 |  | 0 | 0 | 0 | Check
A - Residential | A2 - Home Performance with Energy Star | A2a - HPwES (Weatherization) | Full audits and STAT |  | Non-Energy Saving | 0 | 1 | 0 | 0 | 0 | 0 | 0% | 0% | 0% | 100% | 0% | 0% | 0% | 0% | 0% | 0 | Non-Electric Measures |  | 0 | 0% | 0% | 0% | 0% | 0 | 0% | 0% | 0% | 0% |  | 0 |  | 0 |  | 0 | 0 | 0
A - Residential | A2 - Home Performance with Energy Star | A2a - HPwES (Weatherization) | Admin Fee |  | Non-Energy Saving | 0 |  | 0 | 0 | 0 | 0 | 0% | 0% | 0% | 100% | 0% | 0% | 0% | 0% | 0% | 0 | Non-Electric Measures |  | 0 | 0% | 0% | 0% | 0% | 0 | 0% | 0% | 0% | 0% |  | 0 |  | 0 |  | 0 | 0 | 0
A - Residential | A2 - Home Performance with Energy Star | A2a - HPwES (Weatherization) | Contractor Fees |  | Non-Energy Saving | 0 |  | 0 | 0 | 0 | 0 | 0% | 0% | 0% | 100% | 0% | 0% | 0% | 0% | 0% | 0 | Non-Electric Measures |  | 0 | 0% | 0% | 0% | 0% | 0 | 0% | 0% | 0% | 0% |  | 0 |  | 0 |  | 0 | 0 | 0
A - Residential | A2 - Home Performance with Energy Star | A2c - HPwES 3rd Party Financing (Loan buy-down) | 3rd Party Financing |  | Non-Energy Saving | 0 |  | 0 | 0 | 0 | 0 | 0% | 0% | 0% | 100% | 0% | 0% | 0% | 0% | 0% | 0 | Non-Electric Measures |  | 0 | 0% | 0% | 0% | 0% | 0 | 0% | 0% | 0% | 0% |  | 0 |  | 0 |  | 0 | 0 | 0
A - Residential | A2 - Home Performance with Energy Star | A2a - HPwES (Weatherization) |  |  |  | 0 |  | 0 | 0 | 0 | [10 empty] | 0 | [13 empty] | 0 |  | 0 |  | 0 | 0 | 0
A - Residential | A2 - Home Performance with Energy Star | A2a - HPwES (Weatherization) |  |  |  | 0 |  | 0 | 0 | 0 | [10 empty] | 0 | [13 empty] | 0 |  | 0 |  | 0 | 0 | 0
[6 empty] | 0 |  | 0 | 0 | 0 | [10 empty] | 0 | [13 empty] | 0 |  | 0 |  | 0 | 0 | 0
A - Residential | A2 - Home Performance with Energy Star | A2b - HPwES (HVAC Systems) | Boiler Replacement, Gas | E21A2b001 | HVAC | 0 | 25 | 0 | 0 | 0 | 0 | 0% | 0% | 0% | 100% | 99% | 100% | 100% | 100% | 100% | 0 | Boiler Distribution |  | 0.00055115 | 45.01% | 54.99% | 0% | 0% | 0 | 0% | 53.5% | 0% | 0% | NG - Res Heating | 0 |  | 0 |  | 0 | 0 | 0
A - Residential | A2 - Home Performance with Energy Star | A2b - HPwES (HVAC Systems) | Boiler Replacement, Kerosene | E21A2b002 | HVAC | 0 | 25 | 0 | 0 | 0 | 0 | 0% | 0% | 0% | 100% | 99% | 100% | 100% | 100% | 100% | 0 | Boiler Distribution |  | 0.00055115 | 45.01% | 54.99% | 0% | 0% | 0 | 0% | 53.5% | 0% | 0% | Kerosene | 2.7 |  | 0 |  | 0 | 0 | 0
A - Residential | A2 - Home Performance with Energy Star | A2b - HPwES (HVAC Systems) | Boiler Replacement, Oil | E21A2b003 | HVAC | 4.7 | 25 | 326 | 300 | 0 | 26 | 0% | 0% | 0% | 100% | 99% | 100% | 100% | 100% | 100% | 142 | Boiler Distribution |  | 0.00055115 | 45.01% | 54.99% | 0% | 0% | 0.078264 | 0% | 53.5% | 0% | 0% | Fuel Oil - Residential Distillate | 2.7 |  | 0 |  | 0 | 0 | 0
A - Residential | A2 - Home Performance with Energy Star | A2b - HPwES (HVAC Systems) | Boiler Replacement, Propane | E21A2b004 | HVAC | 5.64 | 25 | 2030 | 1500 | 0 | 530 | 0% | 0% | 0% | 100% | 99% | 100% | 100% | 100% | 100% | 142 | Boiler Distribution |  | 0.00055115 | 45.01% | 54.99% | 0% | 0% | 0.078264 | 0% | 53.5% | 0% | 0% | Propane | 10.2 |  | 0 |  | 0 | 0 | 0
A - Residential | A2 - Home Performance with Energy Star | A2b - HPwES (HVAC Systems) | Furnace Replacement, Gas | E21A2b005 | HVAC | 0 | 20 | 0 | 0 | 0 | 0 | 0% | 0% | 0% | 100% | 99% | 100% | 100% | 100% | 100% | 0 | Furnace Fan |  | 0.00064492 | 44.58% | 55.42% | 0% | 0% | 0 | 0% | 45.2% | 0% | 0% | NG - Res Heating | 0 |  | 0 |  | 0 | 0 | 0
A - Residential | A2 - Home Performance with Energy Star | A2b - HPwES (HVAC Systems) | Furnace Replacement, Kerosene | E21A2b006 | HVAC | 0 | 20 | 0 | 0 | 0 | 0 | 0% | 0% | 0% | 100% | 99% | 100% | 100% | 100% | 100% | 168 | Furnace Fan |  | 0.00064492 | 44.58% | 55.42% | 0% | 0% | 0.10835 | 0% | 45.2% | 0% | 0% | Kerosene | 4.6 |  | 0 |  | 0 | 0 | 0
A - Residential | A2 - Home Performance with Energy Star | A2b - HPwES (HVAC Systems) | Furnace Replacement, Oil | E21A2b007 | HVAC | 0 | 20 | 668 | 450 | 0 | 218 | 0% | 0% | 0% | 100% | 99% | 100% | 100% | 100% | 100% | 168 | Furnace Fan |  | 0.00064492 | 44.58% | 55.42% | 0% | 0% | 0.10835 | 0% | 45.2% | 0% | 0% | Fuel Oil - Residential Distillate | 4.6 |  | 0 |  | 0 | 0 | 0
A - Residential | A2 - Home Performance with Energy Star | A2b - HPwES (HVAC Systems) | Furnace Replacement, Propane | E21A2b008 | HVAC | 0.94 | 20 | 742 | 450 | 0 | 292 | 0% | 0% | 0% | 100% | 99% | 100% | 100% | 100% | 100% | 168 | Furnace Fan |  | 0.00064492 | 44.58% | 55.42% | 0% | 0% | 0.10835 | 0% | 45.2% | 0% | 0% | Propane | 6.3 |  | 0 |  | 0 | 0 | 0
A - Residential | A2 - Home Performance with Energy Star | A2b - HPwES (HVAC Systems) | Programmable Thermostat, Electric | E21A2b009 | HVAC | 33.5766 | 15 | 130 | 97.5 | 0 | 32.5 | 0% | 0% | 0% | 100% | 99% | 100% | 100% | 100% | 100% | 251 | Central Air Conditioner/Heat Pump (Cooling) |  | 0.0015937 | 6.595% | 3.846% | 47.32% | 42.24% | 0.40003 | 34.6% | 0% | 34.6% | 34.6% |  | 0 |  | 0 |  | 0 | 0 | 0
A - Residential | A2 - Home Performance with Energy Star | A2b - HPwES (HVAC Systems) | Programmable Thermostat, Gas | E21A2b010 | HVAC | 0 | 15 | 0 | 0 | 0 | 0 | 0% | 0% | 0% | 100% | 99% | 100% | 100% | 100% | 100% | 27 | Central Air Conditioner/Heat Pump (Cooling) |  | 0.0015937 | 6.595% | 3.846% | 47.32% | 42.24% | 0.043031 | 34.6% | 0% | 34.6% | 34.6% | NG - Res Heating | 3.5 |  | 0 |  | 0 | 0 | 0
A - Residential | A2 - Home Performance with Energy Star | A2b - HPwES (HVAC Systems) | Programmable Thermostat, Kerosene | E21A2b011 | HVAC | 0.37256 | 15 | 130 | 97.5 | 0 | 32.5 | 0% | 0% | 0% | 100% | 99% | 100% | 100% | 100% | 100% | 27 | Central Air Conditioner/Heat Pump (Cooling) |  | 0.0015937 | 6.595% | 3.846% | 47.32% | 42.24% | 0.043031 | 34.6% | 0% | 34.6% | 34.6% | Kerosene | 3.5 |  | 0 |  | 0 | 0 | 0
A - Residential | A2 - Home Performance with Energy Star | A2b - HPwES (HVAC Systems) | Programmable Thermostat, Oil | E21A2b012 | HVAC | 33.857 | 15 | 130 | 97.5 | 0 | 32.5 | 0% | 0% | 0% | 100% | 99% | 100% | 100% | 100% | 100% | 27 | Central Air Conditioner/Heat Pump (Cooling) |  | 0.0015937 | 6.595% | 3.846% | 47.32% | 42.24% | 0.043031 | 34.6% | 0% | 34.6% | 34.6% | Fuel Oil - Residential Distillate | 3.5 |  | 0 |  | 0 | 0 | 0
A - Residential | A2 - Home Performance with Energy Star | A2b - HPwES (HVAC Systems) | Programmable Thermostat, Propane | E21A2b013 | HVAC | 10.1337 | 15 | 130 | 97.5 | 0 | 32.5 | 0% | 0% | 0% | 100% | 99% | 100% | 100% | 100% | 100% | 27 | Central Air Conditioner/Heat Pump (Cooling) |  | 0.0015937 | 6.595% | 3.846% | 47.32% | 42.24% | 0.043031 | 34.6% | 0% | 34.6% | 34.6% | Propane | 3.5 |  | 0 |  | 0 | 0 | 0
A - Residential | A2 - Home Performance with Energy Star | A2b - HPwES (HVAC Systems) | Programmable Thermostat, Wood Pellets | E21A2b014 | HVAC | 1.602 | 15 | 130 | 97.5 | 0 | 32.5 | 0% | 0% | 0% | 100% | 99% | 100% | 100% | 100% | 100% | 27 | Central Air Conditioner/Heat Pump (Cooling) |  | 0.0015937 | 6.595% | 3.846% | 47.32% | 42.24% | 0.043031 | 34.6% | 0% | 34.6% | 34.6% | Pellet Wood | 3.5 |  | 0 |  | 0 | 0 | 0
A - Residential | A2 - Home Performance with Energy Star | A2b - HPwES (HVAC Systems) | Wifi Thermostat, Electric | E21A2b015 | HVAC | 20.201 | 15 | 300 | 225 | 0 | 75 | 0% | 0% | 0% | 100% | 99% | 100% | 100% | 100% | 100% | 419 | Central Air Conditioner/Heat Pump (Cooling) |  | 0.0015937 | 6.595% | 3.846% | 47.32% | 42.24% | 0.66777 | 34.6% | 0% | 34.6% | 34.6% |  | 0 |  | 0 |  | 0 | 0 | 0
A - Residential | A2 - Home Performance with Energy Star | A2b - HPwES (HVAC Systems) | Wifi Thermostat, Gas | E21A2b016 | HVAC | 0 | 15 | 0 | 0 | 0 | 0 | 0% | 0% | 0% | 100% | 99% | 100% | 100% | 100% | 100% | 46 | Central Air Conditioner/Heat Pump (Cooling) |  | 0.0015937 | 6.595% | 3.846% | 47.32% | 42.24% | 0.073312 | 34.6% | 0% | 34.6% | 34.6% | NG - Res Heating | 5.8 |  | 0 |  | 0 | 0 | 0
A - Residential | A2 - Home Performance with Energy Star | A2b - HPwES (HVAC Systems) | Wifi Thermostat, Kerosene | E21A2b017 | HVAC | 0.22927 | 15 | 300 | 225 | 0 | 75 | 0% | 0% | 0% | 100% | 99% | 100% | 100% | 100% | 100% | 46 | Central Air Conditioner/Heat Pump (Cooling) |  | 0.0015937 | 6.595% | 3.846% | 47.32% | 42.24% | 0.073312 | 34.6% | 0% | 34.6% | 34.6% | Kerosene | 3.1 |  | 0 |  | 0 | 0 | 0
A - Residential | A2 - Home Performance with Energy Star | A2b - HPwES (HVAC Systems) | Wifi Thermostat, Oil | E21A2b018 | HVAC | 21.2966 | 15 | 300 | 225 | 0 | 75 | 0% | 0% | 0% | 100% | 99% | 100% | 100% | 100% | 100% | 46 | Central Air Conditioner/Heat Pump (Cooling) |  | 0.0015937 | 6.595% | 3.846% | 47.32% | 42.24% | 0.073312 | 34.6% | 0% | 34.6% | 34.6% | Fuel Oil - Residential Distillate | 5.9 |  | 0 |  | 0 | 0 | 0
A - Residential | A2 - Home Performance with Energy Star | A2b - HPwES (HVAC Systems) | Wifi Thermostat, Propane | E21A2b019 | HVAC | 6.2361 | 15 | 300 | 225 | 0 | 75 | 0% | 0% | 0% | 100% | 99% | 100% | 100% | 100% | 100% | 46 | Central Air Conditioner/Heat Pump (Cooling) |  | 0.0015937 | 6.595% | 3.846% | 47.32% | 42.24% | 0.073312 | 34.6% | 0% | 34.6% | 34.6% | Propane | 5.8 |  | 0 |  | 0 | 0 | 0
A - Residential | A2 - Home Performance with Energy Star | A2b - HPwES (HVAC Systems) | Wifi Thermostat, Wood Pellets | E21A2b020 | HVAC | 0.98585 | 15 | 300 | 225 | 0 | 75 | 0% | 0% | 0% | 100% | 99% | 100% | 100% | 100% | 100% | 46 | Central Air Conditioner/Heat Pump (Cooling) |  | 0.0015937 | 6.595% | 3.846% | 47.32% | 42.24% | 0.073312 | 34.6% | 0% | 34.6% | 34.6% | Pellet Wood | 3.1 |  | 0 |  | 0 | 0 | 0
A - Residential | A2 - Home Performance with Energy Star | A2b - HPwES (HVAC Systems) |  |  |  | 0 |  | 0 | 0 | 0 | [10 empty] | 0 | [13 empty] | 0 |  | 0 |  | 0 | 0 | 0
A - Residential | A2 - Home Performance with Energy Star | A2b - HPwES (HVAC Systems) |  |  |  | 0 |  | 0 | 0 | 0 | [10 empty] | 0 | [13 empty] | 0 |  | 0 |  | 0 | 0 | 0
A - Residential | A2 - Home Performance with Energy Star | A2b - HPwES (HVAC Systems) |  |  |  | 0 |  | 0 | 0 | 0 | [10 empty] | 0 | [13 empty] | 0 |  | 0 |  | 0 | 0 | 0
A - Residential | A2 - Home Performance with Energy Star | A2b - HPwES (HVAC Systems) |  |  |  | 0 |  | 0 | 0 | 0 | [10 empty] | 0 | [13 empty] | 0 |  | 0 |  | 0 | 0 | 0
A - Residential | A2 - Home Performance with Energy Star | A2b - HPwES (HVAC Systems) |  |  |  | 0 |  | 0 | 0 | 0 | [10 empty] | 0 | [13 empty] | 0 |  | 0 |  | 0 | 0 | 0
A - Residential | A2 - Home Performance with Energy Star | A2b - HPwES (HVAC Systems) |  |  |  | 0 |  | 0 | 0 | 0 | [10 empty] | 0 | [13 empty] | 0 |  | 0 |  | 0 | 0 | 0
A - Residential | A2 - Home Performance with Energy Star | A2b - HPwES (HVAC Systems) |  |  |  | 0 |  | 0 | 0 | 0 | [10 empty] | 0 | [13 empty] | 0 |  | 0 |  | 0 | 0 | 0
A - Residential | A2 - Home Performance with Energy Star | A2b - HPwES (HVAC Systems) |  |  |  | 0 |  | 0 | 0 | 0 | [10 empty] | 0 | [13 empty] | 0 |  | 0 |  | 0 | 0 | 0
A - Residential | A2 - Home Performance with Energy Star | A2b - HPwES (HVAC Systems) |  |  |  | 0 |  | 0 | 0 | 0 | [10 empty] | 0 | [13 empty] | 0 |  | 0 |  | 0 | 0 | 0
A - Residential | A2 - Home Performance with Energy Star | A2b - HPwES (HVAC Systems) |  |  |  | 0 |  | 0 | 0 | 0 | [10 empty] | 0 | [13 empty] | 0 |  | 0 |  | 0 | 0 | 0
[6 empty] | 0 |  | 0 | 0 | 0 | [10 empty] | 0 | [13 empty] | 0 |  | 0 |  | 0 | 0 | 0
A - Residential | A2 - Home Performance with Energy Star |  |  |  |  | 0 |  | 0 | 0 | 0 | [10 empty] | 0 | [13 empty] | 0 |  | 0 |  | 0 | 0 | 0
[6 empty] | 0 |  | 0 | 0 | 0 | [10 empty] | 0 | [13 empty] | 0 |  | 0 |  | 0 | 0 | 0
A - Residential | A3 - Energy Star Products | A3a - ES Lighting | LED Bulb, General Service Lamps | E21A3a001 | Lighting | 290472 | 3 | 2.5 | 2 | 0.046375 | 0.5 | 77% | 0% | 0% | 23% | 89% | 100% | 100% | 100% | 100% | 29.1 | Lighting |  | 0.00025457 | 35.11% | 30.72% | 19.04% | 15.12% | 0.0074079 | 54.7% | 84.8% | 54.7% | 54.7% |  | 0 |  | 0 |  | 0 | 0 | 0
A - Residential | A3 - Energy Star Products | A3a - ES Lighting | LED Bulb, Linear | E21A3a002 | Lighting | 44954 | 10 | 15 | 10 | 0.046375 | 5 | 77% | 0% | 0% | 23% | 91% | 100% | 100% | 100% | 100% | 9.3 | Lighting |  | 0.00025457 | 35.11% | 30.72% | 19.04% | 15.12% | 0.0023675 | 54.7% | 84.8% | 54.7% | 54.7% |  | 0 |  | 0 |  | 0 | 0 | 0
A - Residential | A3 - Energy Star Products | A3a - ES Lighting | LED Bulb, Other Specialty | E21A3a003 | Lighting | 110656 | 3 | 4 | 2 | 0.046375 | 2 | 77% | 0% | 0% | 23% | 91% | 100% | 100% | 100% | 100% | 31.9 | Lighting |  | 0.00025457 | 35.11% | 30.72% | 19.04% | 15.12% | 0.0081207 | 54.7% | 84.8% | 54.7% | 54.7% |  | 0 |  | 0 |  | 0 | 0 | 0
A - Residential | A3 - Energy Star Products | A3a - ES Lighting | LED Bulb, Reflector | E21A3a004 | Lighting | 48412 | 2 | 4 | 2 | 0.046375 | 2 | 77% | 0% | 0% | 23% | 91% | 100% | 100% | 100% | 100% | 35.3 | Lighting |  | 0.00025457 | 35.11% | 30.72% | 19.04% | 15.12% | 0.0089863 | 54.7% | 84.8% | 54.7% | 54.7% |  | 0 |  | 0 |  | 0 | 0 | 0
A - Residential | A3 - Energy Star Products | A3a - ES Lighting | LED Bulb, General Service Lamps (Hard to Reach) | E21A3a005 | Lighting | 20384 | 3 | 2.5 | 2 | 0.046375 | 0.5 | 57% | 0% | 0% | 43% | 89% | 100% | 100% | 100% | 100% | 29.1 | Lighting |  | 0.00025457 | 35.11% | 30.72% | 19.04% | 15.12% | 0.0074079 | 54.7% | 84.8% | 54.7% | 54.7% |  | 0 |  | 0 |  | 0 | 0 | 0
A - Residential | A3 - Energy Star Products | A3a - ES Lighting | LED Bulb, Linear (Hard to Reach) | E21A3a006 | Lighting | 3640 | 10 | 15 | 10 | 0.046375 | 5 | 57% | 0% | 0% | 43% | 91% | 100% | 100% | 100% | 100% | 9.3 | Lighting |  | 0.00025457 | 35.11% | 30.72% | 19.04% | 15.12% | 0.0023675 | 54.7% | 84.8% | 54.7% | 54.7% |  | 0 |  | 0 |  | 0 | 0 | 0
A - Residential | A3 - Energy Star Products | A3a - ES Lighting | LED Bulb, Other Specialty (Hard to Reach) | E21A3a007 | Lighting | 5824 | 3 | 2.5 | 2 | 0.046375 | 0.5 | 57% | 0% | 0% | 43% | 91% | 100% | 100% | 100% | 100% | 31.9 | Lighting |  | 0.00025457 | 35.11% | 30.72% | 19.04% | 15.12% | 0.0081207 | 54.7% | 84.8% | 54.7% | 54.7% |  | 0 |  | 0 |  | 0 | 0 | 0
A - Residential | A3 - Energy Star Products | A3a - ES Lighting | LED Bulb, Reflector (Hard to Reach) | E21A3a008 | Lighting | 10192 | 2 | 2.5 | 2 | 0.046375 | 0.5 | 57% | 0% | 0% | 43% | 91% | 100% | 100% | 100% | 100% | 35.3 | Lighting |  | 0.00025457 | 35.11% | 30.72% | 19.04% | 15.12% | 0.0089863 | 54.7% | 84.8% | 54.7% | 54.7% |  | 0 |  | 0 |  | 0 | 0 | 0
A - Residential | A3 - Energy Star Products | A3a - ES Lighting | LED Fixture | E21A3a009 | Lighting | 27550 | 3 | 15 | 10 | 0.046375 | 5 | 77% | 0% | 0% | 23% | 91% | 100% | 100% | 100% | 100% | 26.4 | Lighting |  | 0.00025457 | 35.11% | 30.72% | 19.04% | 15.12% | 0.0067206 | 54.7% | 84.8% | 54.7% | 54.7% |  | 0 |  | 0 |  | 0 | 0 | 0
A - Residential | A3 - Energy Star Products | A3a - ES Lighting | LED Fixture (Hard to Reach) | E21A3a010 | Lighting | 1450 | 3 | 15 | 10 | 0.046375 | 5 | 57% | 0% | 0% | 43% | 91% | 100% | 100% | 100% | 100% | 26.4 | Lighting |  | 0.00025457 | 35.11% | 30.72% | 19.04% | 15.12% | 0.0067206 | 54.7% | 84.8% | 54.7% | 54.7% |  | 0 |  | 0 |  | 0 | 0 | 0
A - Residential | A3 - Energy Star Products | A3a - ES Lighting | Lockhead Martin Circuit Rider |  | Non-Energy Saving | 1 | 1 | 340170 | 340170 | 0 | 0 | 0% | 0% | 0% | 100% | 0% | 0% | 0% | 0% | 0% | 0 | Non-Electric Measures |  | 0 | 0% | 0% | 0% | 0% | 0 | 0% | 0% | 0% | 0% |  | 0 |  | 0 |  | 0 | 0 | 0 | Check
A - Residential | A3 - Energy Star Products | A3a - ES Lighting | ES Lighting Rebate Processing |  | Non-Energy Saving | 1 | 1 | 26133.8893 | 26133.8893 | 0 | 0 | 0% | 0% | 0% | 100% | 0% | 0% | 0% | 0% | 0% | 0 | Non-Electric Measures |  | 0 | 0% | 0% | 0% | 0% | 0 | 0% | 0% | 0% | 0% |  | 0 |  | 0 |  | 0 | 0 | 0 | Check
A - Residential | A3 - Energy Star Products | A3a - ES Lighting |  |  |  | 0 |  | 0 | 0 | 0 | [10 empty] | 0 | [13 empty] | 0 |  | 0 |  | 0 | 0 | 0
A - Residential | A3 - Energy Star Products | A3a - ES Lighting |  |  |  | 0 |  | 0 | 0 | 0 | [10 empty] | 0 | [13 empty] | 0 |  | 0 |  | 0 | 0 | 0
A - Residential | A3 - Energy Star Products | A3a - ES Lighting |  |  |  | 0 |  | 0 | 0 | 0 | [10 empty] | 0 | [13 empty] | 0 |  | 0 |  | 0 | 0 | 0
[6 empty] | 0 |  | 0 | 0 | 0 | [10 empty] | 0 | [13 empty] | 0 |  | 0 |  | 0 | 0 | 0
A - Residential | A3 - Energy Star Products | A3b - ES Appliances | Advanced Power Strip, Tier I | E21A3b001 | Process | 0 | 5 | 24.95 | 10 | 0 | 14.95 | 0% | 0% | 0% | 100% | 81% | 92% | 92% | 92% | 100% | 105 | Primary TV and Peripherals |  | 0.00018311 | 32.24% | 34.78% | 15.36% | 17.62% | 0.019227 | 58.2% | 86.3% | 58.2% | 58.2% |  | 0 |  | 0 |  | 0 | 0 | 0
A - Residential | A3 - Energy Star Products | A3b - ES Appliances | Advanced Power Strip, Tier II | E21A3b002 | Process | 0 | 5 | 44.35 | 20 | 0 | 24.35 | 0% | 0% | 0% | 100% | 74% | 92% | 92% | 92% | 100% | 207 | Primary TV and Peripherals |  | 0.00018311 | 32.24% | 34.78% | 15.36% | 17.62% | 0.037904 | 58.2% | 86.3% | 58.2% | 58.2% |  | 0 |  | 0 |  | 0 | 0 | 0
A - Residential | A3 - Energy Star Products | A3c - ES HVAC Systems | Air Source Heat Pump - Lost Opportunity (cooling) | E21A3b003 | HVAC | 62.1575 | 18 | 250 | 250 | 6.75 | 0 | 0% | 0% | 0% | 100% | 100% | 100% | 100% | 100% | 100% | 220 | Central Air Conditioner/Heat Pump (Cooling) |  | 0.0015937 | 6.595% | 3.846% | 47.32% | 42.24% | 0.35062 | 34.6% | 0% | 34.6% | 34.6% |  | 0 |  | 0 |  | 0 | 0 | 0
A - Residential | A3 - Energy Star Products | A3c - ES HVAC Systems | Air Source Heat Pump - Lost Opportunity (heating) | E21A3b004 | HVAC | 62.1575 | 18 | 0 | 0 | 0 | 0 | 0% | 0% | 0% | 100% | 100% | 100% | 100% | 100% | 100% | 2087.0341 | Hardwired Electric Heat |  | 0.0007332 | 43.13% | 56.87% | 0% | 0% | 1.5302 | 0% | 43.3% | 0% | 0% |  | 0 |  | 0 |  | 0 | 0 | 0
A - Residential | A3 - Energy Star Products | A3c - ES HVAC Systems | Mini Split HP - Lost Opportunity (cooling) | E21A3b005 | HVAC | 2586.81 | 18 | 300 | 300 | 6.95 | 0 | 0% | 0% | 0% | 100% | 100% | 100% | 100% | 100% | 100% | 102.9284 | Central Air Conditioner/Heat Pump (Cooling) |  | 0.0015937 | 6.595% | 3.846% | 47.32% | 42.24% | 0.16404 | 34.6% | 0% | 34.6% | 34.6% |  | 0 |  | 0 |  | 0 | 0 | 0
A - Residential | A3 - Energy Star Products | A3c - ES HVAC Systems | Mini Split HP - Lost Opportunity (heating) | E21A3b006 | HVAC | 2586.81 | 18 | 0 | 0 | 0 | 0 | 0% | 0% | 0% | 100% | 100% | 100% | 100% | 100% | 100% | 328.3017 | Hardwired Electric Heat |  | 0.0007332 | 43.13% | 56.87% | 0% | 0% | 0.24071 | 0% | 43.3% | 0% | 0% |  | 0 |  | 0 |  | 0 | 0 | 0
A - Residential | A3 - Energy Star Products | A3c - ES HVAC Systems | DHW Heat Pump Water Heater 50 gal - Downstream | E21A3b007 | Hot Water | 0 | 13 | 1101 | 750 | 7.75 | 351 | 0% | 0% | 0% | 100% | 100% | 100% | 100% | 100% | 100% | 961 | Water Heater - Heat Pump |  | 0.00021971 | 39.13% | 32.97% | 14.89% | 13.01% | 0.21114 | 41.3% | 74.7% | 41.3% | 41.3% |  | 0 |  | 0 |  | 0 | 0 | 0
A - Residential | A3 - Energy Star Products | A3c - ES HVAC Systems | DHW Heat Pump Water Heater 80 gal - Downstream | E21A3b008 | Hot Water | 0 | 13 | 1101 | 750 | 8.15 | 351 | 0% | 0% | 0% | 100% | 100% | 100% | 100% | 100% | 100% | 565 | Water Heater - Heat Pump |  | 0.00021971 | 39.13% | 32.97% | 14.89% | 13.01% | 0.12414 | 41.3% | 74.7% | 41.3% | 41.3% |  | 0 |  | 0 |  | 0 | 0 | 0
A - Residential | A3 - Energy Star Products | A3c - ES HVAC Systems | Heat Pump Swimming Pool Heater | E21A3b009 | Hot Water | 0 |  | 0 | 0 | 0 | 0 | 0% | 0% | 0% | 100% | 100% | 100% | 100% | 100% | 100% | 0 | Water Heater - Electric |  | 0.00024338 | 41.52% | 31.39% | 15.22% | 11.88% | 0 | 31.2% | 80.8% | 31.2% | 31.2% |  | 0 |  | 0 |  | 0 | 0 | 0
A - Residential | A3 - Energy Star Products | A3b - ES Appliances | ES Clothes Dryers | E21A3b010 | Envelope | 1978 | 12 | 40 | 40 | 3.66 | 0 | 0% | 0% | 0% | 100% | 100% | 100% | 100% | 100% | 100% | 160.4 | Clothes Dryer - Electric |  | 0.00029483 | 38.94% | 29.95% | 16.9% | 14.21% | 0.047291 | 44.5% | 57.8% | 44.5% | 44.5% |  | 0 |  | 0 |  | 0 | 0 | 0
A - Residential | A3 - Energy Star Products | A3b - ES Appliances | Dryer Heat Pump | E21A3b011 | Envelope | 45 | 12 | 400 | 200 | 4.3 | 200 | 0% | 0% | 0% | 100% | 100% | 100% | 100% | 100% | 100% | 421.1 | Clothes Dryer - Electric |  | 0.00029483 | 38.94% | 29.95% | 16.9% | 14.21% | 0.12415 | 44.5% | 57.8% | 44.5% | 44.5% |  | 0 |  | 0 |  | 0 | 0 | 0
A - Residential | A3 - Energy Star Products | A3b - ES Appliances | Dryer Hybrid | E21A3b012 | Envelope | 45 | 12 | 200 | 100 | 3.9 | 100 | 0% | 0% | 0% | 100% | 100% | 100% | 100% | 100% | 100% | 213.3 | Clothes Dryer - Electric |  | 0.00029483 | 38.94% | 29.95% | 16.9% | 14.21% | 0.062888 | 44.5% | 57.8% | 44.5% | 44.5% |  | 0 |  | 0 |  | 0 | 0 | 0
A - Residential | A3 - Energy Star Products | A3c - ES HVAC Systems | ECM Motor for FWH Circulating Pump - Midstream | E21A3b013 | Motors/Drives | 3000 | 18 | 105 | 45 | 6.15 | 60 | 40% | 9% | 0% | 69% | 100% | 100% | 100% | 100% | 100% | 68 | Boiler Distribution |  | 0.00055115 | 45.01% | 54.99% | 0% | 0% | 0.037478 | 0% | 53.5% | 0% | 0% |  | 0 |  | 0 |  | 0 | 0 | 0
A - Residential | A3 - Energy Star Products | A3c - ES HVAC Systems |  | E21A3b014 |  | 0 |  | 0 | 0 | 0 | [10 empty] | 0 | [13 empty] | 0 |  | 0 |  | 0 | 0 | 0
A - Residential | A3 - Energy Star Products | A3c - ES HVAC Systems | ES AC (central) 3 ton | E21A3b015 | HVAC | 173 | 14 | 556 | 210 | 4.34 | 346 | 0% | 0% | 0% | 100% | 100% | 100% | 100% | 100% | 100% | 199.9 | Central Air Conditioner/Heat Pump (Cooling) |  | 0.0015937 | 6.595% | 3.846% | 47.32% | 42.24% | 0.31859 | 34.6% | 0% | 34.6% | 34.6% |  | 0 |  | 0 |  | 0 | 0 | 0
A - Residential | A3 - Energy Star Products | A3c - ES HVAC Systems | Room Air Conditioner | E21A3b016 | HVAC | 1073 | 8 | 20 | 20 | 3.58 | 0 | 0% | 0% | 0% | 100% | 100% | 100% | 100% | 100% | 100% | 16 | Room or Window Air Conditioner |  | 0.0015797 | 2.884% | 2.153% | 47.53% | 47.43% | 0.025276 | 32.8% | 0% | 32.8% | 32.8% |  | 0 |  | 0 |  | 0 | 0 | 0
A - Residential | A3 - Energy Star Products | A3b - ES Appliances | ES Clothes Washers | E21A3b017 | Hot Water | 2041 | 14 | 225 | 25 | 3.6 | 200 | 0% | 0% | 0% | 100% | 100% | 100% | 100% | 100% | 100% | 88.67 | Clothes Washer |  | 0.00027004 | 36.44% | 29.9% | 18.29% | 15.36% | 0.023944 | 49.1% | 52% | 49.1% | 49.1% | NG - Res Hot Water | 0.093 | Propane | 0.013 | Fuel Oil - Residential Distillate | 0.163 | 2244 | 0
A - Residential | A3 - Energy Star Products | A3b - ES Appliances | Washer Tier CEE Tier 2+ | E21A3b018 | Hot Water | 1455 | 14 | 250 | 50 | 3.7 | 200 | 0% | 0% | 0% | 100% | 100% | 100% | 100% | 100% | 100% | 155.9 | Clothes Washer |  | 0.00027004 | 36.44% | 29.9% | 18.29% | 15.36% | 0.042099 | 49.1% | 52% | 49.1% | 49.1% | NG - Res Hot Water | 0.152 | Propane | 0.022 | Fuel Oil - Residential Distillate | 0.267 | 3940 | 0
A - Residential | A3 - Energy Star Products | A3b - ES Appliances | ES Dehumidifier | E21A3b019 | HVAC | 2292 | 12 | 50 | 25 | 3.6 | 25 | 0% | 0% | 0% | 100% | 100% | 100% | 100% | 100% | 100% | 144.5 | Dehumidifier |  | 0.00023381 | 21.99% | 23.34% | 24.93% | 29.74% | 0.033785 | 82% | 17.2% | 82% | 82% |  | 0 |  | 0 |  | 0 | 0 | 0
A - Residential | A3 - Energy Star Products | A3b - ES Appliances | ES Dishwasher | E21A3b020 | Hot Water | 0 | 13 | 0 | 0 | 0 | 0 | 0% | 0% | 0% | 100% | 100% | 100% | 100% | 100% | 100% | 23 | Dishwasher |  | 0.00028953 | 34.1% | 34.78% | 14.77% | 16.35% | 0.0066591 | 27.8% | 47.7% | 27.8% | 27.8% | NG - Res Hot Water | 0.03 | Propane | 0.06 | Fuel Oil - Residential Distillate | 0.01 | 108 | 0
A - Residential | A3 - Energy Star Products | A3b - ES Appliances | ES Freezers | E21A3b021 | Refrigeration | 0 | 16 | 0 | 0 | 0 | 0 | 0% | 0% | 0% | 100% | 100% | 100% | 100% | 100% | 100% | 53 | Freezer |  | 0.00014459 | 28.67% | 33.56% | 17.07% | 20.69% | 0.0076635 | 91.2% | 67.6% | 91.2% | 91.2% |  | 0 |  | 0 |  | 0 | 0 | 0
A - Residential | A3 - Energy Star Products | A3b - ES Appliances | Refrigerator | E21A3b022 | Refrigeration | 2200 | 12 | 40 | 40 | 3.66 | 0 | 0% | 0% | 0% | 100% | 100% | 100% | 100% | 100% | 100% | 41 | Primary Refrigerator |  | 0.00017711 | 29% | 31.95% | 18.18% | 20.87% | 0.0072615 | 79.1% | 64.5% | 79.1% | 79.1% |  | 0 |  | 0 |  | 0 | 0 | 0
A - Residential | A3 - Energy Star Products | A3b - ES Appliances | Refrigerator CEE Tier 2+ | E21A3b023 | Refrigeration | 449 | 12 | 75 | 75 | 3.8 | 0 | 0% | 0% | 0% | 100% | 100% | 100% | 100% | 100% | 100% | 96.4 | Primary Refrigerator |  | 0.00017711 | 29% | 31.95% | 18.18% | 20.87% | 0.017073 | 79.1% | 64.5% | 79.1% | 79.1% |  | 0 |  | 0 |  | 0 | 0 | 0
A - Residential | A3 - Energy Star Products | A3b - ES Appliances | ES Pool Pumps (Variable Speed) | E21A3b024 | Envelope | 396 | 10 | 650 | 500 | 5.5 | 150 | 0% | 0% | 0% | 100% | 100% | 100% | 100% | 100% | 100% | 1062 | Pool Pump |  | 0.0010529 | 4.854% | 2.383% | 54.55% | 38.22% | 1.1182 | 54.9% | 0% | 54.9% | 54.9% |  | 0 |  | 0 |  | 0 | 0 | 0
A - Residential | A3 - Energy Star Products | A3b - ES Appliances | Room Air Purifier | E21A3b025 | HVAC | 1098 | 9 | 40 | 40 | 3.66 | 0 | 0% | 0% | 0% | 100% | 100% | 100% | 100% | 100% | 100% | 390.5 | 24 hour operation |  | 0.00011416 | 30.5% | 36.1% | 15.2% | 18.3% | 0.044578 | 100% | 100% | 100% | 100% |  | 0 |  | 0 |  | 0 | 0 | 0
A - Residential | A3 - Energy Star Products | A3c - ES HVAC Systems | Wifi Thermostat (Heating & Cooling) | E21A3b026 | HVAC | 445 | 15 | 268 | 100 | 6.15 | 168 | 0% | 0% | 0% | 100% | 100% | 100% | 100% | 100% | 100% | 24.86 | Central Air Conditioner/Heat Pump (Cooling) |  | 0.0015937 | 6.595% | 3.846% | 47.32% | 42.24% | 0.03962 | 34.6% | 0% | 34.6% | 34.6% | NG - Res Heating | 1.6316 | Propane | 1.134 | Fuel Oil - Residential Distillate | 3.8344 | 0 | 0
A - Residential | A3 - Energy Star Products | A3b - ES Appliances | Primary Refrigerator Recycling | E21A3b027 | Refrigeration | 301 | 8 | 122.5 | 122.5 | 3.99 | 0 | 0% | 0% | 0% | 100% | 100% | 100% | 100% | 100% | 100% | 491.6 | Primary Refrigerator |  | 0.00017711 | 29% | 31.95% | 18.18% | 20.87% | 0.087068 | 79.1% | 64.5% | 79.1% | 79.1% |  | 0 |  | 0 |  | 0 | 0 | 0
A - Residential | A3 - Energy Star Products | A3b - ES Appliances | Secondary Refrigerator Recycling | E21A3b028 | Refrigeration | 478 | 8 | 122.5 | 122.5 | 3.99 | 0 | 0% | 0% | 0% | 100% | 100% | 100% | 100% | 100% | 100% | 755 | Secondary Refrigerator |  | 0.00018187 | 26.33% | 30.18% | 19.9% | 23.59% | 0.13731 | 85.9% | 51.5% | 85.9% | 85.9% |  | 0 |  | 0 |  | 0 | 0 | 0
A - Residential | A3 - Energy Star Products | A3b - ES Appliances | Secondary Freezer Recycling | E21A3b029 | Refrigeration | 168 | 8 | 122.5 | 122.5 | 3.99 | 0 | 0% | 0% | 0% | 100% | 100% | 100% | 100% | 100% | 100% | 658 | Freezer |  | 0.00014459 | 28.67% | 33.56% | 17.07% | 20.69% | 0.095143 | 91.2% | 67.6% | 91.2% | 91.2% |  | 0 |  | 0 |  | 0 | 0 | 0
A - Residential | A3 - Energy Star Products | A3b - ES Appliances | Room Air Conditioner Recycling | E21A3b030 | HVAC | 0 | 5 | 22 | 22 | 3.588 | 0 | 0% | 0% | 0% | 100% | 100% | 100% | 100% | 100% | 100% | 16.2 | Room or Window Air Conditioner |  | 0.0015797 | 2.884% | 2.153% | 47.53% | 47.43% | 0.025592 | 32.8% | 0% | 32.8% | 32.8% |  | 0 |  | 0 |  | 0 | 0 | 0
A - Residential | A3 - Energy Star Products | A3b - ES Appliances | Lockhead Martin and EFI admin fee |  | Non-Energy Saving | 1 | 1 | 562400 | 562400 | 0 | 0 | 0% | 0% | 0% | 100% | 0% | 0% | 0% | 0% | 0% | 0 | Non-Electric Measures |  | 0 | 0% | 0% | 0% | 0% | 0 | 0% | 0% | 0% | 0% |  | 0 |  | 0 |  | 0 | 0 | 0 | Check
A - Residential | A3 - Energy Star Products | A3b - ES Appliances | ES Appliances Rebate Processing |  | Non-Energy Saving | 1 | 1 | 92500.9926 | 92500.9926 | 0 | 0 | 0% | 0% | 0% | 100% | 0% | 0% | 0% | 0% | 0% | 0 | Non-Electric Measures |  | 0 | 0% | 0% | 0% | 0% | 0 | 0% | 0% | 0% | 0% |  | 0 |  | 0 |  | 0 | 0 | 0 | Check
A - Residential | A3 - Energy Star Products | A3c - ES HVAC Systems | Ductless Mini-split Heat Pump - Retrofit Resistance | E21A3b031 | HVAC | 100 | 18 | 6447 | 1911 | 0 | 4536 | 0% | 0% | 0% | 100% | 100% | 100% | 100% | 100% | 100% | 5039 | Hardwired Electric Heat |  | 0.0007332 | 43.13% | 56.87% | 0% | 0% | 3.6946 | 0% | 43.3% | 0% | 0% |  | 0 |  | 0 |  | 0 | 0 | 0
A - Residential | A3 - Energy Star Products | A3c - ES HVAC Systems | Ductless Mini-split Heat Pump - Retrofit HP | E21A3b032 | HVAC | 0 | 18 | 0 | 0 | 0 | 0 | 0% | 0% | 0% | 100% | 100% | 100% | 100% | 100% | 100% | 0 | Hardwired Electric Heat |  | 0.0007332 | 43.13% | 56.87% | 0% | 0% | 0 | 0% | 43.3% | 0% | 0% |  | 0 |  | 0 |  | 0 | 0 | 0
A - Residential | A3 - Energy Star Products | A3c - ES HVAC Systems | Air-source Heat Pump – Retrofit HP | E21A3b033 | HVAC | 0 | 18 | 0 | 0 | 0 | 0 | 0% | 0% | 0% | 100% | 100% | 100% | 100% | 100% | 100% | 0 | Hardwired Electric Heat |  | 0.0007332 | 43.13% | 56.87% | 0% | 0% | 0 | 0% | 43.3% | 0% | 0% |  | 0 |  | 0 |  | 0 | 0 | 0
A - Residential | A3 - Energy Star Products | A3c - ES HVAC Systems | Air-source Heat Pump – Retrofit Resistance | E21A3b034 | HVAC | 0 | 18 | 0 | 0 | 0 | 0 | 0% | 0% | 0% | 100% | 100% | 100% | 100% | 100% | 100% | 0 | Hardwired Electric Heat |  | 0.0007332 | 43.13% | 56.87% | 0% | 0% | 0 | 0% | 43.3% | 0% | 0% |  | 0 |  | 0 |  | 0 | 0 | 0
A - Residential | A3 - Energy Star Products | A3c - ES HVAC Systems | DHW Heat Pump Water Heater 50 gal - Midstream | E21A3b035 | HVAC | 1250 | 13 | 1101 | 750 | 7.75 | 351 | 23% | 0% | 0% | 77% | 100% | 100% | 100% | 100% | 100% | 961 | Water Heater - Heat Pump |  | 0.00021971 | 39.13% | 32.97% | 14.89% | 13.01% | 0.21114 | 41.3% | 74.7% | 41.3% | 41.3% |  | 0 |  | 0 |  | 0 | 0 | 0
A - Residential | A3 - Energy Star Products | A3c - ES HVAC Systems | DHW Heat Pump Water Heater 80 gal - Midstream | E21A3b036 | HVAC | 0 | 13 | 1101 | 750 | 8.15 | 351 | 23% | 0% | 0% | 77% | 100% | 100% | 100% | 100% | 100% | 565 | Water Heater - Heat Pump |  | 0.00021971 | 39.13% | 32.97% | 14.89% | 13.01% | 0.12414 | 41.3% | 74.7% | 41.3% | 41.3% |  | 0 |  | 0 |  | 0 | 0 | 0
A - Residential | A3 - Energy Star Products | A3b - ES Appliances |  |  |  | 0 |  | 0 | 0 | 0 | [10 empty] | 0 | [13 empty] | 0 |  | 0 |  | 0 | 0 | 0
A - Residential | A3 - Energy Star Products | A3b - ES Appliances |  |  |  | 0 |  | 0 | 0 | 0 | [10 empty] | 0 | [13 empty] | 0 |  | 0 |  | 0 | 0 | 0
A - Residential | A3 - Energy Star Products | A3b - ES Appliances |  |  |  | 0 |  | 0 | 0 | 0 | [10 empty] | 0 | [13 empty] | 0 |  | 0 |  | 0 | 0 | 0
A - Residential | A3 - Energy Star Products | A3b - ES Appliances |  |  |  | 0 |  | 0 | 0 | 0 | [10 empty] | 0 | [13 empty] | 0 |  | 0 |  | 0 | 0 | 0
A - Residential | A3 - Energy Star Products | A3b - ES Appliances |  |  |  | 0 |  | 0 | 0 | 0 | [10 empty] | 0 | [13 empty] | 0 |  | 0 |  | 0 | 0 | 0
A - Residential | A3 - Energy Star Products | A3b - ES Appliances |  |  |  | 0 |  | 0 | 0 | 0 | [10 empty] | 0 | [13 empty] | 0 |  | 0 |  | 0 | 0 | 0
A - Residential | A3 - Energy Star Products | A3b - ES Appliances |  |  |  | 0 |  | 0 | 0 | 0 | [10 empty] | 0 | [13 empty] | 0 |  | 0 |  | 0 | 0 | 0
A - Residential | A3 - Energy Star Products | A3b - ES Appliances |  |  |  | 0 |  | 0 | 0 | 0 | [10 empty] | 0 | [13 empty] | 0 |  | 0 |  | 0 | 0 | 0
A - Residential | A3 - Energy Star Products | A3b - ES Appliances |  |  |  | 0 |  | 0 | 0 | 0 | [10 empty] | 0 | [13 empty] | 0 |  | 0 |  | 0 | 0 | 0
A - Residential | A3 - Energy Star Products | A3b - ES Appliances |  |  |  | 0 |  | 0 | 0 | 0 | [10 empty] | 0 | [13 empty] | 0 |  | 0 |  | 0 | 0 | 0
A - Residential | A3 - Energy Star Products | A3b - ES Appliances |  |  |  | 0 |  | 0 | 0 | 0 | [10 empty] | 0 | [13 empty] | 0 |  | 0 |  | 0 | 0 | 0
A - Residential | A3 - Energy Star Products | A3b - ES Appliances |  |  |  | 0 |  | 0 | 0 | 0 | [10 empty] | 0 | [13 empty] | 0 |  | 0 |  | 0 | 0 | 0
[6 empty] | 0 |  | 0 | 0 | 0 | [10 empty] | 0 | [13 empty] | 0 |  | 0 |  | 0 | 0 | 0
A - Residential | A3 - Energy Star Products |  |  |  |  | 0 |  | 0 | 0 | 0 | [10 empty] | 0 | [13 empty] | 0 |  | 0 |  | 0 | 0 | 0
[6 empty] | 0 |  | 0 | 0 | 0 | [10 empty] | 0 | [13 empty] | 0 |  | 0 |  | 0 | 0 | 0
A - Residential | A4 - Residential Behavior | A4a - Residential Behavior | Home Energy Reports | E21A4a001 | Behavior | 0 |  | 0 | 0 | 0 | 0 | 0% | 0% | 0% | 100% | 100% | 100% | 100% | 100% | 100% | 0 | Lighting |  | 0.00025457 | 35.11% | 30.72% | 19.04% | 15.12% | 0 | 54.7% | 84.8% | 54.7% | 54.7% |  | 0 |  | 0 |  | 0 | 0 | 0
A - Residential | A4 - Residential Behavior | A4a - Residential Behavior |  |  |  | 0 |  | 0 | 0 | 0 | [10 empty] | 0 | [13 empty] | 0 |  | 0 |  | 0 | 0 | 0
A - Residential | A4 - Residential Behavior | A4a - Residential Behavior |  |  |  | 0 |  | 0 | 0 | 0 | [10 empty] | 0 | [13 empty] | 0 |  | 0 |  | 0 | 0 | 0
A - Residential | A4 - Residential Behavior | A4a - Residential Behavior |  |  |  | 0 |  | 0 | 0 | 0 | [10 empty] | 0 | [13 empty] | 0 |  | 0 |  | 0 | 0 | 0
A - Residential | A4 - Residential Behavior | A4a - Residential Behavior |  |  |  | 0 |  | 0 | 0 | 0 | [10 empty] | 0 | [13 empty] | 0 |  | 0 |  | 0 | 0 | 0
A - Residential | A4 - Residential Behavior | A4a - Residential Behavior |  |  |  | 0 |  | 0 | 0 | 0 | [10 empty] | 0 | [13 empty] | 0 |  | 0 |  | 0 | 0 | 0
A - Residential | A4 - Residential Behavior | A4a - Residential Behavior |  |  |  | 0 |  | 0 | 0 | 0 | [10 empty] | 0 | [13 empty] | 0 |  | 0 |  | 0 | 0 | 0
A - Residential | A4 - Residential Behavior | A4a - Residential Behavior |  |  |  | 0 |  | 0 | 0 | 0 | [10 empty] | 0 | [13 empty] | 0 |  | 0 |  | 0 | 0 | 0
A - Residential | A4 - Residential Behavior | A4a - Residential Behavior |  |  |  | 0 |  | 0 | 0 | 0 | [10 empty] | 0 | [13 empty] | 0 |  | 0 |  | 0 | 0 | 0
A - Residential | A4 - Residential Behavior | A4a - Residential Behavior |  |  |  | 0 |  | 0 | 0 | 0 | [10 empty] | 0 | [13 empty] | 0 |  | 0 |  | 0 | 0 | 0
[6 empty] | 0 |  | 0 | 0 | 0 | [10 empty] | 0 | [13 empty] | 0 |  | 0 |  | 0 | 0 | 0
A - Residential | A4 - Residential Behavior |  |  |  |  | 0 |  | 0 | 0 | 0 | [10 empty] | 0 | [13 empty] | 0 |  | 0 |  | 0 | 0 | 0
[6 empty] | 0 |  | 0 | 0 | 0 | [10 empty] | 0 | [13 empty] | 0 |  | 0 |  | 0 | 0 | 0
[6 empty] | 0 |  | 0 | 0 | 0 | [10 empty] | 0 | [13 empty] | 0 |  | 0 |  | 0 | 0 | 0
[6 empty] | 0 |  | 0 | 0 | 0 | [10 empty] | 0 | [13 empty] | 0 |  | 0 |  | 0 | 0 | 0
[6 empty] | 0 |  | 0 | 0 | 0 | [10 empty] | 0 | [13 empty] | 0 |  | 0 |  | 0 | 0 | 0
[6 empty] | 0 |  | 0 | 0 | 0 | [10 empty] | 0 | [13 empty] | 0 |  | 0 |  | 0 | 0 | 0
[6 empty] | 0 |  | 0 | 0 | 0 | [10 empty] | 0 | [13 empty] | 0 |  | 0 |  | 0 | 0 | 0
[6 empty] | 0 |  | 0 | 0 | 0 | [10 empty] | 0 | [13 empty] | 0 |  | 0 |  | 0 | 0 | 0
[6 empty] | 0 |  | 0 | 0 | 0 | [10 empty] | 0 | [13 empty] | 0 |  | 0 |  | 0 | 0 | 0
[6 empty] | 0 |  | 0 | 0 | 0 | [10 empty] | 0 | [13 empty] | 0 |  | 0 |  | 0 | 0 | 0
[6 empty] | 0 |  | 0 | 0 | 0 | [10 empty] | 0 | [13 empty] | 0 |  | 0 |  | 0 | 0 | 0
[6 empty] | 0 |  | 0 | 0 | 0 | [10 empty] | 0 | [13 empty] | 0 |  | 0 |  | 0 | 0 | 0
[6 empty] | 0 |  | 0 | 0 | 0 | [10 empty] | 0 | [13 empty] | 0 |  | 0 |  | 0 | 0 | 0
[6 empty] | 0 |  | 0 | 0 | 0 | [10 empty] | 0 | [13 empty] | 0 |  | 0 |  | 0 | 0 | 0
[6 empty] | 0 |  | 0 | 0 | 0 | [10 empty] | 0 | [13 empty] | 0 |  | 0 |  | 0 | 0 | 0
C - Commercial & Industrial | C1 - Large Business Energy Solutions | C1a - LCI Retrofit | Custom Large Compressed Air Retro | E21C1a001 | Compressed Air | 0 |  | 0 | 0 | 0 | 0 | 0% | 0% | 0% | 100% | 100% | 99.9% | 100% | 100% | 100% |  | Custom Calculation |  | 0 | 0% | 0% | 0% | 0% | 0 | 0% | 0% | 0% | 0% |  | 0 |  | 0 |  | 0 | 0 | 0
C - Commercial & Industrial | C1 - Large Business Energy Solutions | C1a - LCI Retrofit | Custom Large Hot Water Retro | E21C1a002 | Hot Water | 0 |  | 0 | 0 | 0 | 0 | 0% | 0% | 0% | 100% | 100% | 99.9% | 100% | 100% | 100% |  | Custom Calculation |  | 0 | 0% | 0% | 0% | 0% | 0 | 0% | 0% | 0% | 0% |  | 0 |  | 0 |  | 0 | 0 | 0
C - Commercial & Industrial | C1 - Large Business Energy Solutions | C1a - LCI Retrofit | Custom Large HVAC Retro | E21C1a003 | HVAC | 1 | 12.8 | 1345301.5183 | 373694.8662 | 0 | 971606.6521 | 0% | 0% | 0% | 100% | 100% | 99.9% | 100% | 100% | 100% | 1000000 | Custom Calculation | 100 | 0 | 72% | 18% | 8% | 2% | 100 | 70% | 85% | 70% | 70% |  | 0 |  | 0 |  | 0 | 0 | 0
C - Commercial & Industrial | C1 - Large Business Energy Solutions | C1a - LCI Retrofit | Custom Large Lighting Retro - Interior | E21C1a004 | Lighting | 0 | 13 | 21641340 | 4998000 | 0 | 16643340 | 0% | 0% | 0% | 100% | 100% | 99.9% | 100% | 100% | 100% | 20400000 | C&I Interior Lighting - Prescriptive |  | 0.0002 | 30.3% | 17.4% | 34.3% | 18.1% | 4080 | 80% | 61% | 80% | 80% |  | 0 |  | 0 |  | 0 | 0 | 0
C - Commercial & Industrial | C1 - Large Business Energy Solutions | C1a - LCI Retrofit | Custom Large Lighting Retro - Exterior | E21C1a047 | Lighting | 0 | 12.9 | 2506140 | 535500 | 0 | 1970640 | 0% | 0% | 0% | 100% | 100% | 99.9% | 100% | 100% | 100% | 2550000 | C&I Exterior Lighting |  | 0.0002 | 20.1% | 31.6% | 19.2% | 29% | 510 | 0% | 100% | 0% | 0% |  | 0 |  | 0 |  | 0 | 0 | 0
C - Commercial & Industrial | C1 - Large Business Energy Solutions | C1a - LCI Retrofit | Custom Large Lighting Retro - Controls | E21C1a048 | Lighting | 0 | 9 | 5140800 | 816000 | 0 | 4324800 | 0% | 0% | 0% | 100% | 100% | 99.9% | 100% | 100% | 100% | 2040000 | C&I Lighting Controls |  | 0.0001 | 31.3% | 19% | 32.1% | 17.7% | 204 | 15% | 13% | 15% | 15% |  | 0 |  | 0 |  | 0 | 0 | 0
C - Commercial & Industrial | C1 - Large Business Energy Solutions | C1a - LCI Retrofit | Custom Large Motors Retro | E21C1a005 | Motors/Drives | 1 | 14 | 409228 | 204614 | 0 | 204614 | 0% | 0% | 0% | 100% | 100% | 99.9% | 100% | 100% | 100% | 559213 | Custom Calculation | 55.9213 | 0 | 23% | 8% | 52% | 17% | 55.9213 | 92% | 90% | 92% | 92% |  | 0 |  | 0 |  | 0 | 0 | 0
C - Commercial & Industrial | C1 - Large Business Energy Solutions | C1a - LCI Retrofit | Custom Large Process Retro | E21C1a006 | Process | 1 | 11.8 | 3682800 | 1320000 | 0 | 2362800 | 0% | 0% | 0% | 100% | 100% | 99.9% | 100% | 100% | 100% | 6000000 | Custom Calculation | 600 | 0 | 49% | 13% | 29% | 9% | 600 | 95% | 90% | 95% | 95% |  | 0 |  | 0 |  | 0 | 0 | 0
C - Commercial & Industrial | C1 - Large Business Energy Solutions | C1a - LCI Retrofit | Custom Large Refrigeration Retro | E21C1a007 | Refrigeration | 0 |  |  |  | 0 | 0 | 0% | 0% | 0% | 100% | 100% | 99.9% | 100% | 100% | 100% |  | Custom Calculation |  | 0 | 0% | 0% | 0% | 0% | 0 | 0% | 0% | 0% | 0% |  | 0 |  | 0 |  | 0 | 0 | 0
C - Commercial & Industrial | C1 - Large Business Energy Solutions | C1a - LCI Retrofit | Custom Large Other Retro | E21C1a008 | Custom Measures | 0 |  |  |  | 0 | 0 | 0% | 0% | 0% | 100% | 100% | 99.9% | 100% | 100% | 100% |  | Custom Calculation |  | 0 | 0% | 0% | 0% | 0% | 0 | 0% | 0% | 0% | 0% |  | 0 |  | 0 |  | 0 | 0 | 0
C - Commercial & Industrial | C1 - Large Business Energy Solutions | C1a - LCI Retrofit | Daylight Dimming | E21C1a009 | Lighting | 4 | 9 | 14718.375 | 2336.25 | 0 | 12382.125 | 0% | 0% | 0% | 100% | 100% | 99.9% | 100% | 100% | 100% | 9345 | C&I Lighting Controls |  | 0.0001 | 31.3% | 19% | 32.1% | 17.7% | 0.9345 | 15% | 13% | 15% | 15% |  | 0 |  | 0 |  | 0 | 0 | 0
C - Commercial & Industrial | C1 - Large Business Energy Solutions | C1a - LCI Retrofit | Lighting Fixture - Exterior w/ Controls | E21C1a010 | Lighting | 22.5136 | 14 | 43524 | 9300 | 0 | 34224 | 0% | 0% | 0% | 100% | 100% | 99.9% | 100% | 100% | 100% | 30000 | C&I Exterior Lighting |  | 0.0002 | 20.1% | 31.6% | 19.2% | 29% | 6 | 0% | 100% | 0% | 0% |  | 0 |  | 0 |  | 0 | 0 | 0
C - Commercial & Industrial | C1 - Large Business Energy Solutions | C1a - LCI Retrofit | Lighting Fixture - Exterior w/o Controls | E21C1a011 | Lighting | 127.5 | 14 | 17784 | 3800 | 0 | 13248 | 0% | 0% | 0% | 100% | 100% | 99.9% | 100% | 100% | 100% | 20000 | C&I Exterior Lighting |  | 0.0002 | 20.1% | 31.6% | 19.2% | 29% | 4 | 0% | 100% | 0% | 0% |  | 0 |  | 0 |  | 0 | 0 | 0
C - Commercial & Industrial | C1 - Large Business Energy Solutions | C1a - LCI Retrofit | Lighting Fixture - Interior w/ Controls | E21C1a012 | Lighting | 27.874 | 12 | 68197.5 | 15750 | 0 | 52447.5 | 0% | 0% | 0% | 100% | 100% | 99.9% | 100% | 100% | 100% | 45000 | C&I Interior Lighting - Prescriptive |  | 0.0002 | 30.3% | 17.4% | 34.3% | 18.1% | 9 | 80% | 61% | 80% | 80% |  | 0 |  | 0 |  | 0 | 0 | 0
C - Commercial & Industrial | C1 - Large Business Energy Solutions | C1a - LCI Retrofit | Lighting Fixture - Interior w/o Controls | E21C1a013 | Lighting | 510 | 12 | 61053 | 14100 | 0 | 44289 | 0% | 0% | 0% | 100% | 100% | 99.9% | 100% | 100% | 100% | 40000 | C&I Interior Lighting - Prescriptive |  | 0.0002 | 30.3% | 17.4% | 34.3% | 18.1% | 8 | 80% | 61% | 80% | 80% |  | 0 |  | 0 |  | 0 | 0 | 0
C - Commercial & Industrial | C1 - Large Business Energy Solutions | C1a - LCI Retrofit | Lighting Occupancy Sensors | E21C1a014 | Lighting | 20 | 9 | 7116.732 | 1129.64 | 0 | 5987.092 | 0% | 0% | 0% | 100% | 100% | 99.9% | 100% | 100% | 100% | 3644 | C&I Lighting Controls |  | 0.0001 | 31.3% | 19% | 32.1% | 17.7% | 0.3644 | 15% | 13% | 15% | 15% |  | 0 |  | 0 |  | 0 | 0 | 0
C - Commercial & Industrial | C1 - Large Business Energy Solutions | C1a - LCI Retrofit | Boiler Reset Controls, Electric | E21C1a015 | HVAC | 0 | 25 | 0 | 0 | 0 | 0 | 0% | 0% | 0% | 100% | 100% | 99.9% | 100% | 100% | 100% | 0 | Boiler Distribution |  | 0.00055115 | 45.01% | 54.99% | 0% | 0% | 0 | 0% | 53.5% | 0% | 0% |  | 0 |  | 0 |  | 0 | 0 | 0
C - Commercial & Industrial | C1 - Large Business Energy Solutions | C1a - LCI Retrofit | Case Motor Replacement | E21C1a016 | Refrigeration | 0 | 10 | 0 | 0 | 0 | 0 | 0% | 0% | 0% | 100% | 100% | 99.9% | 100% | 100% | 100% | 0 | C&I Refrigeration |  | 0 | 22.6% | 27.3% | 23.3% | 26.8% | 0 | 100% | 100% | 100% | 100% |  | 0 |  | 0 |  | 0 | 0 | 0
C - Commercial & Industrial | C1 - Large Business Energy Solutions | C1a - LCI Retrofit | Cooler Night Cover | E21C1a017 | Refrigeration | 0 | 10 | 0 | 0 | 0 | 0 | 0% | 0% | 0% | 100% | 100% | 99.9% | 100% | 100% | 100% | 0 | C&I Refrigeration |  | 0 | 22.6% | 27.3% | 23.3% | 26.8% | 0 | 0% | 0% | 0% | 0% |  | 0 |  | 0 |  | 0 | 0 | 0
C - Commercial & Industrial | C1 - Large Business Energy Solutions | C1a - LCI Retrofit | Demand Control Ventilation | E21C1a018 | HVAC | 0 | 20 | 0 | 0 | 0 | 0 | 0% | 0% | 0% | 100% | 100% | 99.9% | 100% | 100% | 100% | 0 | C&I Heating & Cooling |  | 0 | 26.4% | 16.6% | 34.9% | 22.1% | 0 | 82% | 5% | 82% | 82% |  | 0 |  | 0 |  | 0 | 0 | 0
C - Commercial & Industrial | C1 - Large Business Energy Solutions | C1a - LCI Retrofit | Door Heater Controls | E21C1a019 | Refrigeration | 0 | 10 | 0 | 0 | 0 | 0 | 0% | 0% | 0% | 100% | 100% | 99.9% | 100% | 100% | 100% | 0 | C&I Refrigeration |  | 0 | 22.6% | 27.3% | 23.3% | 26.8% | 0 | 50% | 100% | 50% | 50% |  | 0 |  | 0 |  | 0 | 0 | 0
C - Commercial & Industrial | C1 - Large Business Energy Solutions | C1a - LCI Retrofit | Dual Enthalpy Economizer Controls (DEEC) | E21C1a020 | HVAC | 0 | 10 | 0 | 0 | 0 | 0 | 0% | 0% | 0% | 100% | 100% | 99.9% | 100% | 100% | 100% | 0 | C&I Heating & Cooling |  | 0 | 26.4% | 16.6% | 34.9% | 22.1% | 0 | 45% | 0% | 45% | 45% |  | 0 |  | 0 |  | 0 | 0 | 0
C - Commercial & Industrial | C1 - Large Business Energy Solutions | C1a - LCI Retrofit | Duct Sealing, Electric | E21C1a021 | HVAC | 0 | 20 | 0 | 0 | 0 | 0 | 0% | 0% | 0% | 100% | 100% | 99.9% | 100% | 100% | 100% | 0 | Weighted HVAC - Multi-family |  | 0.00084647 | 23.21% | 27.86% | 25.2% | 23.73% | 0 | 33.6% | 17.3% | 33.6% | 33.6% |  | 0 |  | 0 |  | 0 | 0 | 0
C - Commercial & Industrial | C1 - Large Business Energy Solutions | C1a - LCI Retrofit | Ductless Mini Split Heat Pump | E21C1a022 | HVAC | 0 | 12 | 0 | 0 | 0 | 0 | 0% | 0% | 0% | 100% | 100% | 99.9% | 100% | 100% | 100% | 0 | C&I Heating & Cooling |  | 0 | 26.4% | 16.6% | 34.9% | 22.1% | 0 | 45% | 0% | 45% | 45% |  | 0 |  | 0 |  | 0 | 0 | 0
C - Commercial & Industrial | C1 - Large Business Energy Solutions | C1a - LCI Retrofit | ECM Evaporator Fan Motors for Walk-in Cooler/Freezer | E21C1a023 | Refrigeration | 0 | 10 | 0 | 0 | 0 | 0 | 0% | 0% | 0% | 100% | 100% | 99.9% | 100% | 100% | 100% | 0 | C&I Refrigeration |  | 0 | 22.6% | 27.3% | 23.3% | 26.8% | 0 | 100% | 100% | 100% | 100% |  | 0 |  | 0 |  | 0 | 0 | 0
C - Commercial & Industrial | C1 - Large Business Energy Solutions | C1a - LCI Retrofit | Electronic Defrost Control | E21C1a024 | Refrigeration | 0 | 10 | 0 | 0 | 0 | 0 | 0% | 0% | 0% | 100% | 100% | 99.9% | 100% | 100% | 100% | 0 | C&I Refrigeration |  | 0 | 22.6% | 27.3% | 23.3% | 26.8% | 0 | 100% | 100% | 100% | 100% |  | 0 |  | 0 |  | 0 | 0 | 0
C - Commercial & Industrial | C1 - Large Business Energy Solutions | C1a - LCI Retrofit | Energy Management System, Electric | E21C1a025 | HVAC | 0 | 13 | 0 | 0 | 0 | 0 | 0% | 0% | 0% | 100% | 100% | 99.9% | 100% | 100% | 100% | 278 | C&I Heating & Cooling |  | 0 | 26.4% | 16.6% | 34.9% | 22.1% | 0 | 95% | 100% | 95% | 95% |  | 0 |  | 0 |  | 0 | 0 | 0
C - Commercial & Industrial | C1 - Large Business Energy Solutions | C1a - LCI Retrofit | Energy Star Wifi Thermostat, Electric | E21C1a026 | HVAC | 0 | 15 | 0 | 0 | 0 | 0 | 0% | 0% | 0% | 100% | 100% | 99.9% | 100% | 100% | 100% | 0 | Central Air Conditioner/Heat Pump (Cooling) |  | 0.0015937 | 6.595% | 3.846% | 47.32% | 42.24% | 0 | 34.6% | 0% | 34.6% | 34.6% |  | 0 |  | 0 |  | 0 | 0 | 0
C - Commercial & Industrial | C1 - Large Business Energy Solutions | C1a - LCI Retrofit | Evaporator Fan Control | E21C1a027 | Refrigeration | 0 | 10 | 0 | 0 | 0 | 0 | 0% | 0% | 0% | 100% | 100% | 99.9% | 100% | 100% | 100% | 0 | C&I Refrigeration |  | 0 | 22.6% | 27.3% | 23.3% | 26.8% | 0 | 100% | 100% | 100% | 100% |  | 0 |  | 0 |  | 0 | 0 | 0
C - Commercial & Industrial | C1 - Large Business Energy Solutions | C1a - LCI Retrofit | Faucet Aerator, Electric | E21C1a028 | Hot Water | 0 | 7 | 0 | 0 | 0 | 0 | 0% | 0% | 0% | 100% | 100% | 99.9% | 100% | 100% | 100% | 97 | Water Heater - Electric |  | 0.00024338 | 41.52% | 31.39% | 15.22% | 11.88% | 0.023608 | 31.2% | 80.8% | 31.2% | 31.2% |  | 0 |  | 0 |  | 0 | 0 | 0
C - Commercial & Industrial | C1 - Large Business Energy Solutions | C1a - LCI Retrofit | Hotel Occupancy Sensor | E21C1a031 | HVAC | 0 | 10 | 0 | 0 | 0 | 0 | 0% | 0% | 0% | 100% | 100% | 99.9% | 100% | 100% | 100% | 438 | C&I Heating & Cooling |  | 0 | 26.4% | 16.6% | 34.9% | 22.1% | 0 | 82% | 5% | 82% | 82% | NG - C&I Gas Heat | 1.6526 |  | 0 |  | 0 | 0 | 0
C - Commercial & Industrial | C1 - Large Business Energy Solutions | C1a - LCI Retrofit | Low Pressure Drop Filter | E21C1a032 | Compressed Air | 0 | 5 | 0 | 0 | 0 | 0 | 0% | 0% | 0% | 100% | 100% | 99.9% | 100% | 100% | 100% | 0 | C&I Compressed Air - VFD Compressor |  | 0 | 25.9% | 23.9% | 26.5% | 23.7% | 0 | 88% | 69% | 88% | 88% |  | 0 |  | 0 |  | 0 | 0 | 0
C - Commercial & Industrial | C1 - Large Business Energy Solutions | C1a - LCI Retrofit | Low-Flow Showerhead With Thermostatic Valve, Electric | E21C1a033 | Hot Water | 0 | 7 | 0 | 0 | 0 | 0 | 0% | 0% | 0% | 100% | 100% | 99.9% | 100% | 100% | 100% | 0 | Water Heater - Electric |  | 0.00024338 | 41.52% | 31.39% | 15.22% | 11.88% | 0 | 31.2% | 80.8% | 31.2% | 31.2% |  | 0 |  | 0 |  | 0 | 0 | 0
C - Commercial & Industrial | C1 - Large Business Energy Solutions | C1a - LCI Retrofit | Low-Flow Showerhead, Electric | E21C1a034 | Hot Water | 0 | 7 | 0 | 0 | 0 | 0 | 0% | 0% | 0% | 100% | 100% | 99.9% | 100% | 100% | 100% | 0 | Water Heater - Electric |  | 0.00024338 | 41.52% | 31.39% | 15.22% | 11.88% | 0 | 31.2% | 80.8% | 31.2% | 31.2% |  | 0 |  | 0 |  | 0 | 0 | 0
C - Commercial & Industrial | C1 - Large Business Energy Solutions | C1a - LCI Retrofit | Motors, Open Drip | E21C1a035 | Motors/Drives | 0 | 10 | 0 | 0 | 0 | 0 | 0% | 0% | 0% | 100% | 100% | 99.9% | 100% | 100% | 100% | 0 | [13 empty] | 0 |  | 0 |  | 0 | 0 | 0
C - Commercial & Industrial | C1 - Large Business Energy Solutions | C1a - LCI Retrofit | Motors, Totally Enclosed Fan Cooled | E21C1a036 | Motors/Drives | 0 | 10 | 0 | 0 | 0 | 0 | 0% | 0% | 0% | 100% | 100% | 99.9% | 100% | 100% | 100% | 0 | C&I Refrigeration |  | 0 | 22.6% | 27.3% | 23.3% | 26.8% | 0 | 100% | 100% | 100% | 100% |  | 0 |  | 0 |  | 0 | 0 | 0
C - Commercial & Industrial | C1 - Large Business Energy Solutions | C1a - LCI Retrofit | Novelty Cooler Shutoff | E21C1a037 | Refrigeration | 0 | 10 | 0 | 0 | 0 | 0 | 0% | 0% | 0% | 100% | 100% | 99.9% | 100% | 100% | 100% | 0 | C&I Refrigeration |  | 0 | 22.6% | 27.3% | 23.3% | 26.8% | 0 | 0% | 0% | 0% | 0% |  | 0 |  | 0 |  | 0 | 0 | 0
C - Commercial & Industrial | C1 - Large Business Energy Solutions | C1a - LCI Retrofit | Pipe Wrap - Heating, Electric | E21C1a038 | HVAC | 0 | 15 | 0 | 0 | 0 | 0 | 0% | 0% | 0% | 100% | 100% | 99.9% | 100% | 100% | 100% | 0 | Hardwired Electric Heat |  | 0.0007332 | 43.13% | 56.87% | 0% | 0% | 0 | 0% | 43.3% | 0% | 0% |  | 0 |  | 0 |  | 0 | 0 | 0
C - Commercial & Industrial | C1 - Large Business Energy Solutions | C1a - LCI Retrofit | Pipe Wrap - Hot Water, Electric | E21C1a039 | Hot Water | 0 | 15 | 0 | 0 | 0 | 0 | 0% | 0% | 0% | 100% | 100% | 99.9% | 100% | 100% | 100% | 0 | Water Heater - Electric |  | 0.00024338 | 41.52% | 31.39% | 15.22% | 11.88% | 0 | 31.2% | 80.8% | 31.2% | 31.2% |  | 0 |  | 0 |  | 0 | 0 | 0
C - Commercial & Industrial | C1 - Large Business Energy Solutions | C1a - LCI Retrofit | Pre Rinse Spray Valve, Electric | E21C1a040 | Hot Water | 0 | 8 | 0 | 0 | 0 | 0 | 0% | 0% | 0% | 100% | 100% | 99.9% | 100% | 100% | 100% | 0 | [13 empty] | 0 |  | 0 |  | 0 | 0 | 0
C - Commercial & Industrial | C1 - Large Business Energy Solutions | C1a - LCI Retrofit | Programmable Thermostat, Electric | E21C1a041 | HVAC | 0 | 15 | 0 | 0 | 0 | 0 | 0% | 0% | 0% | 100% | 100% | 99.9% | 100% | 100% | 100% | 0 | Hardwired Electric Heat |  | 0.0007332 | 43.13% | 56.87% | 0% | 0% | 0 | 0% | 43.3% | 0% | 0% |  | 0 |  | 0 |  | 0 | 0 | 0
C - Commercial & Industrial | C1 - Large Business Energy Solutions | C1a - LCI Retrofit | Steam Trap, Electric | E21C1a042 | HVAC | 0 | 6 | 0 | 0 | 0 | 0 | 0% | 0% | 0% | 100% | 100% | 99.9% | 100% | 100% | 100% | 0 | C&I Heating & Cooling |  | 0 | 26.4% | 16.6% | 34.9% | 22.1% | 0 | 0% | 0% | 0% | 0% |  | 0 |  | 0 |  | 0 | 0 | 0
C - Commercial & Industrial | C1 - Large Business Energy Solutions | C1a - LCI Retrofit | Variable Frequency Drive | E21C1a043 | Motors/Drives | 10 | 15 | 19077.2 | 9538.6 | 0 | 9538.6 | 0% | 0% | 0% | 100% | 100% | 99.9% | 100% | 100% | 100% | 64078.7 | C&I VFDs (Combined) | 2.5082 | 0 | 23.7% | 27.2% | 23.8% | 25.3% | 2.5082 | 100% | 100% | 100% | 100% |  | 0 |  | 0 |  | 0 | 0 | 0
C - Commercial & Industrial | C1 - Large Business Energy Solutions | C1a - LCI Retrofit | Variable Frequency Drive with Motor | E21C1a044 | Motors/Drives | 0 | 15 | 0 | 0 | 0 | 0 | 0% | 0% | 0% | 100% | 100% | 99.9% | 100% | 100% | 100% | 0 | C&I VFDs (Combined) |  | 0 | 23.7% | 27.2% | 23.8% | 25.3% | 0 | 100% | 100% | 100% | 100% |  | 0 |  | 0 |  | 0 | 0 | 0
C - Commercial & Industrial | C1 - Large Business Energy Solutions | C1a - LCI Retrofit | Vending Miser | E21C1a045 | Refrigeration | 0 | 5 | 0 | 0 | 0 | 0 | 0% | 0% | 0% | 100% | 100% | 99.9% | 100% | 100% | 100% | 0 | C&I Refrigeration |  | 0 | 22.6% | 27.3% | 23.3% | 26.8% | 0 | 0% | 0% | 0% | 0% |  | 0 |  | 0 |  | 0 | 0 | 0
C - Commercial & Industrial | C1 - Large Business Energy Solutions | C1a - LCI Retrofit | Zero Loss Condensate Drain | E21C1a046 | Compressed Air | 0 | 15 | 0 | 0 | 0 | 0 | 0% | 0% | 0% | 100% | 100% | 99.9% | 100% | 100% | 100% | 0 | C&I Compressed Air - VFD Compressor |  | 0 | 25.9% | 23.9% | 26.5% | 23.7% | 0 | 88% | 69% | 88% | 88% |  | 0 |  | 0 |  | 0 | 0 | 0
C - Commercial & Industrial | C1 - Large Business Energy Solutions | C1a - LCI Retrofit | CI Audits - Large Retro |  | Non-Energy Saving | 1 | 1 | 765142.6185 | 765142.6185 | 0 | 0 | 0% | 0% | 0% | 100% | 0% | 0% | 0% | 0% | 0% | 0 | Non-Electric Measures |  | 0 | 0% | 0% | 0% | 0% | 0 | 0% | 0% | 0% | 0% |  | 0 |  | 0 |  | 0 | 0 | 0 | Check
C - Commercial & Industrial | C1 - Large Business Energy Solutions | C1a - LCI Retrofit | Large Retrocommissioning | E21C1a049 | Custom Measures | 1 | 3 | 362814.24 | 181407.12 | 0 | 181407.12 | 0% | 0% | 0% | 100% | 100% | 99.9% | 100% | 100% | 100% | 453517.8 | Custom Calculation | 45.3518 | 0 | 72% | 18% | 8% | 2% | 45.3518 | 45% | 52% | 45% | 45% |  | 0 |  | 0 |  | 0 | 0 | 0
C - Commercial & Industrial | C1 - Large Business Energy Solutions | C1a - LCI Retrofit |  |  |  | 0 |  | 0 | 0 | 0 | [10 empty] | 0 | [13 empty] | 0 |  | 0 |  | 0 | 0 | 0
C - Commercial & Industrial | C1 - Large Business Energy Solutions | C1a - LCI Retrofit |  |  |  | 0 |  | 0 | 0 | 0 | [10 empty] | 0 | [13 empty] | 0 |  | 0 |  | 0 | 0 | 0
C - Commercial & Industrial | C1 - Large Business Energy Solutions | C1a - LCI Retrofit |  |  |  | 0 |  | 0 | 0 | 0 | [10 empty] | 0 | [13 empty] | 0 |  | 0 |  | 0 | 0 | 0
C - Commercial & Industrial | C1 - Large Business Energy Solutions | C1a - LCI Retrofit |  |  |  | 0 |  | 0 | 0 | 0 | [10 empty] | 0 | [13 empty] | 0 |  | 0 |  | 0 | 0 | 0
C - Commercial & Industrial | C1 - Large Business Energy Solutions | C1a - LCI Retrofit |  |  |  | 0 |  | 0 | 0 | 0 | [10 empty] | 0 | [13 empty] | 0 |  | 0 |  | 0 | 0 | 0
C - Commercial & Industrial | C1 - Large Business Energy Solutions | C1a - LCI Retrofit |  |  |  | 0 |  | 0 | 0 | 0 | [10 empty] | 0 | [13 empty] | 0 |  | 0 |  | 0 | 0 | 0
C - Commercial & Industrial | C1 - Large Business Energy Solutions | C1a - LCI Retrofit |  |  |  | 0 |  | 0 | 0 | 0 | [10 empty] | 0 | [13 empty] | 0 |  | 0 |  | 0 | 0 | 0
[6 empty] | 0 |  | 0 | 0 | 0 | [10 empty] | 0 | [13 empty] | 0 |  | 0 |  | 0 | 0 | 0
C - Commercial & Industrial | C1 - Large Business Energy Solutions | C1b - LCI New Equipment and Construction | Custom Large Compressed Air New | E21C1b001 | Compressed Air | 0 |  | 0 | 0 | 0 | 0 | 0% | 0% | 0% | 100% | 100% | 99.9% | 100% | 100% | 100% |  | Custom Calculation |  | 0 | 0% | 0% | 0% | 0% | 0 | 0% | 0% | 0% | 0% |  | 0 |  | 0 |  | 0 | 0 | 0
C - Commercial & Industrial | C1 - Large Business Energy Solutions | C1b - LCI New Equipment and Construction | Custom Large Hot Water New | E21C1b002 | Hot Water | 0 |  | 0 | 0 | 0 | 0 | 0% | 0% | 0% | 100% | 100% | 99.9% | 100% | 100% | 100% |  | Custom Calculation |  | 0 | 0% | 0% | 0% | 0% | 0 | 0% | 0% | 0% | 0% |  | 0 |  | 0 |  | 0 | 0 | 0
C - Commercial & Industrial | C1 - Large Business Energy Solutions | C1b - LCI New Equipment and Construction | Custom Large HVAC New | E21C1b003 | HVAC | 1 | 14.5 | 12822685.4602 | 5433341.2967 | 0 | 7389344.1635 | 0% | 0% | 0% | 100% | 100% | 99.9% | 100% | 100% | 100% | 13260640 | Custom Calculation | 2053.8233 | 0 | 72% | 18% | 8% | 2% | 2053.8233 | 100% | 38.54% | 100% | 100% |  | 0 |  | 0 |  | 0 | 0 | 0
C - Commercial & Industrial | C1 - Large Business Energy Solutions | C1b - LCI New Equipment and Construction | Custom Large Lighting New - Interior | E21C1b004 | Lighting | 0 | 15 | 394065 | 283500 | 0 | 110565 | 0% | 0% | 0% | 100% | 100% | 99.9% | 100% | 100% | 100% | 900000 | C&I Interior Lighting - Prescriptive |  | 0.0002 | 30.3% | 17.4% | 34.3% | 18.1% | 180 | 80% | 61% | 80% | 80% |  | 0 |  | 0 |  | 0 | 0 | 0
C - Commercial & Industrial | C1 - Large Business Energy Solutions | C1b - LCI New Equipment and Construction | Custom Large Lighting New - Exterior | E21C1b054 | Lighting | 0 | 15 | 273362.1575 | 132700.0765 | 0 | 140662.0811 | 0% | 0% | 0% | 100% | 100% | 99.9% | 100% | 100% | 100% | 600000 | C&I Exterior Lighting |  | 0.0002 | 20.1% | 31.6% | 19.2% | 29% | 120 | 0% | 100% | 0% | 0% |  | 0 |  | 0 |  | 0 | 0 | 0
C - Commercial & Industrial | C1 - Large Business Energy Solutions | C1b - LCI New Equipment and Construction | Custom Large Lighting New - Controls | E21C1b055 | Lighting | 0 | 9 | 80400 | 60000 | 0 | 20400 | 0% | 0% | 0% | 100% | 100% | 99.9% | 100% | 100% | 100% | 150000 | C&I Lighting Controls |  | 0.0001 | 31.3% | 19% | 32.1% | 17.7% | 15 | 15% | 13% | 15% | 15% |  | 0 |  | 0 |  | 0 | 0 | 0
C - Commercial & Industrial | C1 - Large Business Energy Solutions | C1b - LCI New Equipment and Construction | Custom Large Motors New | E21C1b005 | Motors/Drives | 0 |  |  |  | 0 | 0 | 0% | 0% | 0% | 100% | 100% | 99.9% | 100% | 100% | 100% |  | Custom Calculation |  | 0 | 0% | 0% | 0% | 0% | 0 | 0% | 0% | 0% | 0% |  | 0 |  | 0 |  | 0 | 0 | 0
C - Commercial & Industrial | C1 - Large Business Energy Solutions | C1b - LCI New Equipment and Construction | Custom Large Process New | E21C1b006 | Process | 1 | 14.1 | 6688341.0979 | 4677161.607 | 0 | 2011179.491 | 0% | 0% | 0% | 100% | 100% | 99.9% | 100% | 100% | 100% | 12735897.5 | Custom Calculation | 1856.098 | 0 | 49% | 13% | 29% | 9% | 1856.098 | 95% | 45% | 95% | 95% |  | 0 |  | 0 |  | 0 | 0 | 0
C - Commercial & Industrial | C1 - Large Business Energy Solutions | C1b - LCI New Equipment and Construction | Custom Large Refrigeration New | E21C1b007 | Refrigeration | 0 |  |  |  | 0 | 0 | 0% | 0% | 0% | 100% | 100% | 99.9% | 100% | 100% | 100% |  | Custom Calculation |  | 0 | 0% | 0% | 0% | 0% | 0 | 0% | 0% | 0% | 0% |  | 0 |  | 0 |  | 0 | 0 | 0
C - Commercial & Industrial | C1 - Large Business Energy Solutions | C1b - LCI New Equipment and Construction | Custom Large Other New | E21C1b008 | Custom Measures | 0 |  |  |  | 0 | 0 | 0% | 0% | 0% | 100% | 100% | 99.9% | 100% | 100% | 100% |  | Custom Calculation |  | 0 | 0% | 0% | 0% | 0% | 0 | 0% | 0% | 0% | 0% |  | 0 |  | 0 |  | 0 | 0 | 0
C - Commercial & Industrial | C1 - Large Business Energy Solutions | C1b - LCI New Equipment and Construction | Custom Large Comprehensive Design | E21C1b056 | Custom Measures | 1 | 17 | 1032258.0645 | 640000 | 0 | 392258.0645 | 0% | 0% | 0% | 100% | 100% | 99.9% | 100% | 100% | 100% | 2400000 | Custom Calculation | 285.2797 | 0 | 72% | 18% | 8% | 2% | 285.2797 | 100% | 100% | 100% | 100% |  | 0 |  | 0 |  | 0 | 0 | 0
C - Commercial & Industrial | C1 - Large Business Energy Solutions | C1b - LCI New Equipment and Construction | Daylight Dimming | E21C1b009 | Lighting | 4 | 10 | 750.057 | 559.744 | 0 | 190.313 | 0% | 0% | 0% | 100% | 100% | 99.9% | 100% | 100% | 100% | 5597.44 | C&I Lighting Controls |  | 0.0001 | 31.3% | 19% | 32.1% | 17.7% | 0.55974 | 15% | 13% | 15% | 15% |  | 0 |  | 0 |  | 0 | 0 | 0
C - Commercial & Industrial | C1 - Large Business Energy Solutions | C1b - LCI New Equipment and Construction | Performance Lighting - Exterior w/ Controls | E21C1b010 | Lighting | 0 | 15 | 0 | 0 | 0 | 0 | 0% | 0% | 0% | 100% | 100% | 99.9% | 100% | 100% | 100% | 0 | C&I Exterior Lighting |  | 0.0002 | 20.1% | 31.6% | 19.2% | 29% | 0 | 0% | 100% | 0% | 0% |  | 0 |  | 0 |  | 0 | 0 | 0
C - Commercial & Industrial | C1 - Large Business Energy Solutions | C1b - LCI New Equipment and Construction | Performance Lighting - Exterior w/o Controls | E21C1b011 | Lighting | 60 | 15 | 8446 | 4100 | 0 | 4240 | 0% | 0% | 0% | 100% | 100% | 99.9% | 100% | 100% | 100% | 10000 | C&I Exterior Lighting |  | 0.0002 | 20.1% | 31.6% | 19.2% | 29% | 2 | 0% | 100% | 0% | 0% |  | 0 |  | 0 |  | 0 | 0 | 0
C - Commercial & Industrial | C1 - Large Business Energy Solutions | C1b - LCI New Equipment and Construction | Performance Lighting - Interior w/ Controls | E21C1b012 | Lighting | 5.468 | 15 | 19265.4 | 13860 | 0 | 5405.4 | 0% | 0% | 0% | 100% | 100% | 99.9% | 100% | 100% | 100% | 22000 | C&I Interior Lighting - Prescriptive |  | 0.0002 | 30.3% | 17.4% | 34.3% | 18.1% | 4.4 | 80% | 61% | 80% | 80% |  | 0 |  | 0 |  | 0 | 0 | 0
C - Commercial & Industrial | C1 - Large Business Energy Solutions | C1b - LCI New Equipment and Construction | Performance Lighting - Interior w/o Controls | E21C1b013 | Lighting | 45 | 15 | 9174 | 6600 | 0 | 2496 | 0% | 0% | 0% | 100% | 100% | 99.9% | 100% | 100% | 100% | 20000 | C&I Interior Lighting - Prescriptive |  | 0.0002 | 30.3% | 17.4% | 34.3% | 18.1% | 4 | 80% | 61% | 80% | 80% |  | 0 |  | 0 |  | 0 | 0 | 0
C - Commercial & Industrial | C1 - Large Business Energy Solutions | C1b - LCI New Equipment and Construction | Lighting Occupancy Sensors | E21C1b014 | Lighting | 6 | 10 | 326.751 | 243.844 | 0 | 82.907 | 0% | 0% | 0% | 100% | 100% | 99.9% | 100% | 100% | 100% | 1219.22 | C&I Lighting Controls |  | 0.0001 | 31.3% | 19% | 32.1% | 17.7% | 0.12192 | 15% | 13% | 15% | 15% |  | 0 |  | 0 |  | 0 | 0 | 0
C - Commercial & Industrial | C1 - Large Business Energy Solutions | C1b - LCI New Equipment and Construction | Advanced Power Strip | E21C1b015 | Process | 0 |  | 0 | 0 | 0 | 0 | 0% | 0% | 0% | 100% | 100% | 99.9% | 100% | 100% | 100% | 105 | Primary TV and Peripherals |  | 0.00018311 | 32.24% | 34.78% | 15.36% | 17.62% | 0.019227 | 58.2% | 86.3% | 58.2% | 58.2% |  | 0 |  | 0 |  | 0 | 0 | 0
C - Commercial & Industrial | C1 - Large Business Energy Solutions | C1b - LCI New Equipment and Construction | Air Compressor | E21C1b016 | Compressed Air | 33 | 15 | 666.666 | 466.2 | 0 | 167.055 | 0% | 0% | 0% | 100% | 100% | 99.9% | 100% | 100% | 100% | 1942.5 | C&I Compressed Air - VFD Compressor | 0.46695 | 0 | 25.9% | 23.9% | 26.5% | 23.7% | 0.46695 | 117% | 98% | 117% | 117% |  | 0 |  | 0 |  | 0 | 0 | 0
C - Commercial & Industrial | C1 - Large Business Energy Solutions | C1b - LCI New Equipment and Construction | Air Nozzle | E21C1b017 | Compressed Air | 0 | 15 | 0 | 0 | 0 | 0 | 0% | 0% | 0% | 100% | 100% | 99.9% | 100% | 100% | 100% | 0 | C&I Compressed Air - VFD Compressor |  | 0 | 25.9% | 23.9% | 26.5% | 23.7% | 0 | 117% | 98% | 117% | 117% |  | 0 |  | 0 |  | 0 | 0 | 0
C - Commercial & Industrial | C1 - Large Business Energy Solutions | C1b - LCI New Equipment and Construction | Circulator Pump | E21C1b018 | HVAC | 0 | 20 | 0 | 0 | 0 | 0 | 0% | 0% | 0% | 100% | 100% | 99.9% | 100% | 100% | 100% | 0 | C&I Heating & Cooling |  | 0 | 26.4% | 16.6% | 34.9% | 22.1% | 0 | 82% | 5% | 82% | 82% |  | 0 |  | 0 |  | 0 | 0 | 0
C - Commercial & Industrial | C1 - Large Business Energy Solutions | C1b - LCI New Equipment and Construction | Combination Oven, Electric | E21C1b019 | Food Service | 0 | 12 | 0 | 0 | 0 | 0 | 0% | 0% | 0% | 100% | 100% | 99.9% | 100% | 100% | 100% | 15095 | C&I Food Services | 3.5 | 0 | 32% | 35% | 16% | 17% | 3.5 | 90% | 90% | 90% | 90% |  | 0 |  | 0 |  | 0 | 0 | 0
C - Commercial & Industrial | C1 - Large Business Energy Solutions | C1b - LCI New Equipment and Construction | Compressor Storage | E21C1b020 | Compressed Air | 0 |  | 0 | 0 | 0 | 0 | 0% | 0% | 0% | 100% | 100% | 99.9% | 100% | 100% | 100% | 0 | C&I Compressed Air - VFD Compressor |  | 0 | 25.9% | 23.9% | 26.5% | 23.7% | 0 | 117% | 98% | 117% | 117% |  | 0 |  | 0 |  | 0 | 0 | 0
C - Commercial & Industrial | C1 - Large Business Energy Solutions | C1b - LCI New Equipment and Construction | Convection Oven, Electric | E21C1b021 | Food Service | 0 | 12 | 0 | 0 | 0 | 0 | 0% | 0% | 0% | 100% | 100% | 99.9% | 100% | 100% | 100% | 2787 | C&I Food Services | 0.7 | 0 | 32% | 35% | 16% | 17% | 0.7 | 90% | 90% | 90% | 90% |  | 0 |  | 0 |  | 0 | 0 | 0
C - Commercial & Industrial | C1 - Large Business Energy Solutions | C1b - LCI New Equipment and Construction | Dishwasher - High Temp Door Type | E21C1b022 | Food Service | 0 | 15 | 0 | 0 | 0 | 0 | 0% | 0% | 0% | 100% | 100% | 99.9% | 100% | 100% | 100% | 4151 | C&I Food Services | 0.74 | 0 | 32% | 35% | 16% | 17% | 0.74 | 90% | 90% | 90% | 90% | NG - C&I Gas Heat | 25.2 |  | 0 |  | 0 | 0 | 35056
C - Commercial & Industrial | C1 - Large Business Energy Solutions | C1b - LCI New Equipment and Construction | Dishwasher - High Temp Multi Tank Conveyor | E21C1b023 | Food Service | 0 | 20 | 0 | 0 | 0 | 0 | 0% | 0% | 0% | 100% | 100% | 99.9% | 100% | 100% | 100% | 9630 | C&I Food Services | 1.71 | 0 | 32% | 35% | 16% | 17% | 1.71 | 90% | 90% | 90% | 90% | NG - C&I Gas Non Heating | 58 |  | 0 |  | 0 | 0 | 80754
C - Commercial & Industrial | C1 - Large Business Energy Solutions | C1b - LCI New Equipment and Construction | Dishwasher - High Temp Pot, Pan, Utensil | E21C1b024 | Food Service | 0 | 10 | 0 | 0 | 0 | 0 | 0% | 0% | 0% | 100% | 100% | 99.9% | 100% | 100% | 100% | 1032 | C&I Food Services | 0.18 | 0 | 32% | 35% | 16% | 17% | 0.18 | 90% | 90% | 90% | 90% | NG - C&I Gas Non Heating | 7.6 |  | 0 |  | 0 | 0 | 10517
C - Commercial & Industrial | C1 - Large Business Energy Solutions | C1b - LCI New Equipment and Construction | Dishwasher - High Temp Single Tank Conveyor | E21C1b025 | Food Service | 0 | 20 | 0 | 0 | 0 | 0 | 0% | 0% | 0% | 100% | 100% | 99.9% | 100% | 100% | 100% | 4243 | C&I Food Services | 0.75 | 0 | 32% | 35% | 16% | 17% | 0.75 | 90% | 90% | 90% | 90% | NG - C&I Gas Non Heating | 15.3 |  | 0 |  | 0 | 0 | 21284
C - Commercial & Industrial | C1 - Large Business Energy Solutions | C1b - LCI New Equipment and Construction | Dishwasher - High Temp Under Counter | E21C1b026 | Food Service | 0 | 10 | 0 | 0 | 0 | 0 | 0% | 0% | 0% | 100% | 100% | 99.9% | 100% | 100% | 100% | 1791 | C&I Food Services | 0.32 | 0 | 32% | 35% | 16% | 17% | 0.32 | 90% | 90% | 90% | 90% | NG - C&I Gas Non Heating | 3.9 |  | 0 |  | 0 | 0 | 5399
C - Commercial & Industrial | C1 - Large Business Energy Solutions | C1b - LCI New Equipment and Construction | Dishwasher - Low Temp Door Type | E21C1b027 | Food Service | 0 | 15 | 0 | 0 | 0 | 0 | 0% | 0% | 0% | 100% | 100% | 99.9% | 100% | 100% | 100% | 13851 | C&I Food Services | 2.46 | 0 | 32% | 35% | 16% | 17% | 2.46 | 90% | 90% | 90% | 90% |  | 0 |  | 0 |  | 0 | 0 | 80629
C - Commercial & Industrial | C1 - Large Business Energy Solutions | C1b - LCI New Equipment and Construction | Dishwasher - Low Temp Multi Tank Conveyor | E21C1b028 | Food Service | 0 | 20 | 0 | 0 | 0 | 0 | 0% | 0% | 0% | 100% | 100% | 99.9% | 100% | 100% | 100% | 16131 | C&I Food Services | 2.86 | 0 | 32% | 35% | 16% | 17% | 2.86 | 90% | 90% | 90% | 90% |  | 0 |  | 0 |  | 0 | 0 | 93900
C - Commercial & Industrial | C1 - Large Business Energy Solutions | C1b - LCI New Equipment and Construction | Dishwasher - Low Temp Single Tank Conveyor | E21C1b029 | Food Service | 0 | 20 | 0 | 0 | 0 | 0 | 0% | 0% | 0% | 100% | 100% | 99.9% | 100% | 100% | 100% | 11685 | C&I Food Services | 2.07 | 0 | 32% | 35% | 16% | 17% | 2.07 | 90% | 90% | 90% | 90% |  | 0 |  | 0 |  | 0 | 0 | 65104
C - Commercial & Industrial | C1 - Large Business Energy Solutions | C1b - LCI New Equipment and Construction | Dishwasher - Low Temp Under Counter | E21C1b030 | Food Service | 0 | 10 | 0 | 0 | 0 | 0 | 0% | 0% | 0% | 100% | 100% | 99.9% | 100% | 100% | 100% | 2178 | C&I Food Services | 0.39 | 0 | 32% | 35% | 16% | 17% | 0.39 | 90% | 90% | 90% | 90% |  | 0 |  | 0 |  | 0 | 0 | 12677
C - Commercial & Industrial | C1 - Large Business Energy Solutions | C1b - LCI New Equipment and Construction | Faucet Aerator, Electric | E21C1b031 | Hot Water | 0 | 7 | 0 | 0 | 0 | 0 | 0% | 0% | 0% | 100% | 100% | 99.9% | 100% | 100% | 100% | 97 | Water Heater - Electric |  | 0.00024338 | 41.52% | 31.39% | 15.22% | 11.88% | 0.023608 | 31.2% | 80.8% | 31.2% | 31.2% |  | 0 |  | 0 |  | 0 | 0 | 0
C - Commercial & Industrial | C1 - Large Business Energy Solutions | C1b - LCI New Equipment and Construction | Fryer Large Vat, Electric | E21C1b032 | Food Service | 0 | 12 | 0 | 0 | 0 | 0 | 0% | 0% | 0% | 100% | 100% | 99.9% | 100% | 100% | 100% | 2841 | C&I Food Services | 0.5 | 0 | 32% | 35% | 16% | 17% | 0.5 | 90% | 90% | 90% | 90% |  | 0 |  | 0 |  | 0 | 0 | 0
C - Commercial & Industrial | C1 - Large Business Energy Solutions | C1b - LCI New Equipment and Construction | Fryer Standard Vat, Electric | E21C1b033 | Food Service | 0 | 12 | 0 | 0 | 0 | 0 | 0% | 0% | 0% | 100% | 100% | 99.9% | 100% | 100% | 100% | 2976 | C&I Food Services | 0.5 | 0 | 32% | 35% | 16% | 17% | 0.5 | 90% | 90% | 90% | 90% |  | 0 |  | 0 |  | 0 | 0 | 0
C - Commercial & Industrial | C1 - Large Business Energy Solutions | C1b - LCI New Equipment and Construction | Griddle, Electric | E21C1b034 | Food Service | 0 | 12 | 0 | 0 | 0 | 0 | 0% | 0% | 0% | 100% | 100% | 99.9% | 100% | 100% | 100% | 3965 | C&I Food Services | 0.9 | 0 | 32% | 35% | 16% | 17% | 0.9 | 90% | 90% | 90% | 90% |  | 0 |  | 0 |  | 0 | 0 | 0
C - Commercial & Industrial | C1 - Large Business Energy Solutions | C1b - LCI New Equipment and Construction | Ground Source Heat Pump | E21C1b035 | HVAC | 0 |  | 0 | 0 | 0 | 0 | 0% | 0% | 0% | 100% | 100% | 99.9% | 100% | 100% | 100% | 0 | Hardwired Electric Heat |  | 0.0007332 | 43.13% | 56.87% | 0% | 0% | 0 | 0% | 43.3% | 0% | 0% |  | 0 |  | 0 |  | 0 | 0 | 0
C - Commercial & Industrial | C1 - Large Business Energy Solutions | C1b - LCI New Equipment and Construction | Hot Food Holding Cabinet 3/4 Size | E21C1b036 | Food Service | 0 | 12 | 0 | 0 | 0 | 0 | 0% | 0% | 0% | 100% | 100% | 99.9% | 100% | 100% | 100% | 1095 | C&I Food Services | 0.2 | 0 | 32% | 35% | 16% | 17% | 0.2 | 90% | 90% | 90% | 90% |  | 0 |  | 0 |  | 0 | 0 | 0
C - Commercial & Industrial | C1 - Large Business Energy Solutions | C1b - LCI New Equipment and Construction | Hot Food Holding Cabinet Full Size | E21C1b037 | Food Service | 0 | 12 | 0 | 0 | 0 | 0 | 0% | 0% | 0% | 100% | 100% | 99.9% | 100% | 100% | 100% | 2737 | C&I Food Services | 0.7 | 0 | 32% | 35% | 16% | 17% | 0.7 | 90% | 90% | 90% | 90% |  | 0 |  | 0 |  | 0 | 0 | 0
C - Commercial & Industrial | C1 - Large Business Energy Solutions | C1b - LCI New Equipment and Construction | Hot Food Holding Cabinet Half Size | E21C1b038 | Food Service | 0 | 12 | 0 | 0 | 0 | 0 | 0% | 0% | 0% | 100% | 100% | 99.9% | 100% | 100% | 100% | 1095 | C&I Food Services | 0.2 | 0 | 32% | 35% | 16% | 17% | 0.2 | 90% | 90% | 90% | 90% |  | 0 |  | 0 |  | 0 | 0 | 0
C - Commercial & Industrial | C1 - Large Business Energy Solutions | C1b - LCI New Equipment and Construction | Ice Machine - Ice Making Head | E21C1b039 | Food Service | 0 | 8 | 0 | 0 | 0 | 0 | 0% | 0% | 0% | 100% | 100% | 99.9% | 100% | 100% | 100% | 1117 | C&I Food Services | 0.3 | 0 | 32% | 35% | 16% | 17% | 0.3 | 90% | 90% | 90% | 90% |  | 0 |  | 0 |  | 0 | 0 | 3322
C - Commercial & Industrial | C1 - Large Business Energy Solutions | C1b - LCI New Equipment and Construction | Ice Machine - Remote Cond./Split Unit - Batch | E21C1b040 | Food Service | 0 | 8 | 0 | 0 | 0 | 0 | 0% | 0% | 0% | 100% | 100% | 99.9% | 100% | 100% | 100% | 2601 | C&I Food Services | 0.3 | 0 | 32% | 35% | 16% | 17% | 0.3 | 90% | 90% | 90% | 90% |  | 0 |  | 0 |  | 0 | 0 | 2631
C - Commercial & Industrial | C1 - Large Business Energy Solutions | C1b - LCI New Equipment and Construction | Ice Machine - Remote Cond./Split Unit - Continuous | E21C1b041 | Food Service | 0 | 8 | 0 | 0 | 0 | 0 | 0% | 0% | 0% | 100% | 100% | 99.9% | 100% | 100% | 100% | 3641 | C&I Food Services | 0.3 | 0 | 32% | 35% | 16% | 17% | 0.3 | 90% | 90% | 90% | 90% |  | 0 |  | 0 |  | 0 | 0 | 0
C - Commercial & Industrial | C1 - Large Business Energy Solutions | C1b - LCI New Equipment and Construction | Ice Machine - Self Contained | E21C1b042 | Food Service | 0 | 8 | 0 | 0 | 0 | 0 | 0% | 0% | 0% | 100% | 100% | 99.9% | 100% | 100% | 100% | 805 | C&I Food Services | 0.3 | 0 | 32% | 35% | 16% | 17% | 0.3 | 90% | 90% | 90% | 90% |  | 0 |  | 0 |  | 0 | 0 | 0
C - Commercial & Industrial | C1 - Large Business Energy Solutions | C1b - LCI New Equipment and Construction | Low Pressure Drop Filter | E21C1b043 | Compressed Air | 0 | 5 | 0 | 0 | 0 | 0 | 0% | 0% | 0% | 100% | 100% | 99.9% | 100% | 100% | 100% | 0 | C&I Compressed Air - VFD Compressor |  | 0 | 25.9% | 23.9% | 26.5% | 23.7% | 0 | 88% | 69% | 88% | 88% |  | 0 |  | 0 |  | 0 | 0 | 0
C - Commercial & Industrial | C1 - Large Business Energy Solutions | C1b - LCI New Equipment and Construction | Low-Flow Showerhead With Thermostatic Valve, Electric | E21C1b044 | Hot Water | 0 | 7 | 0 | 0 | 0 | 0 | 0% | 0% | 0% | 100% | 100% | 99.9% | 100% | 100% | 100% | 0 | Water Heater - Electric |  | 0.00024338 | 41.52% | 31.39% | 15.22% | 11.88% | 0 | 31.2% | 80.8% | 31.2% | 31.2% |  | 0 |  | 0 |  | 0 | 0 | 0
C - Commercial & Industrial | C1 - Large Business Energy Solutions | C1b - LCI New Equipment and Construction | Low-Flow Showerhead, Electric | E21C1b045 | Hot Water | 0 | 7 | 0 | 0 | 0 | 0 | 0% | 0% | 0% | 100% | 100% | 99.9% | 100% | 100% | 100% | 0 | Water Heater - Electric |  | 0.00024338 | 41.52% | 31.39% | 15.22% | 11.88% | 0 | 31.2% | 80.8% | 31.2% | 31.2% |  | 0 |  | 0 |  | 0 | 0 | 0
C - Commercial & Industrial | C1 - Large Business Energy Solutions | C1b - LCI New Equipment and Construction | Pre Rinse Spray Valve, Electric | E21C1b046 | Hot Water | 0 | 8 | 0 | 0 | 0 | 0 | 0% | 0% | 0% | 100% | 100% | 99.9% | 100% | 100% | 100% | 0 | [13 empty] | 0 |  | 0 |  | 0 | 0 | 0
C - Commercial & Industrial | C1 - Large Business Energy Solutions | C1b - LCI New Equipment and Construction | Refrigerated Air Dryer | E21C1b047 | Compressed Air | 0 | 15 | 0 | 0 | 0 | 0 | 0% | 0% | 0% | 100% | 100% | 99.9% | 100% | 100% | 100% | 0 | C&I Compressed Air - Air Dryer |  | 0 | 21.7% | 28.1% | 22.4% | 27.7% | 0 | 117% | 98% | 117% | 117% |  | 0 |  | 0 |  | 0 | 0 | 0
C - Commercial & Industrial | C1 - Large Business Energy Solutions | C1b - LCI New Equipment and Construction | Steam Cooker, Electric | E21C1b048 | Food Service | 0 | 12 | 0 | 0 | 0 | 0 | 0% | 0% | 0% | 100% | 100% | 99.9% | 100% | 100% | 100% | 30156 | C&I Food Services | 6.89 | 0 | 32% | 35% | 16% | 17% | 6.89 | 90% | 90% | 90% | 90% |  | 0 |  | 0 |  | 0 | 0 | 0
C - Commercial & Industrial | C1 - Large Business Energy Solutions | C1b - LCI New Equipment and Construction | Unitary Air Conditioner | E21C1b049 | HVAC | 0 | 12 | 0 | 0 | 0 | 0 | 0% | 0% | 0% | 100% | 100% | 99.9% | 100% | 100% | 100% | 0 | C&I Electric Cooling Unitary Equipment |  | 0 | 8.6% | 4.6% | 52.7% | 34.1% | 0 | 45% | 0% | 45% | 45% |  | 0 |  | 0 |  | 0 | 0 | 0
C - Commercial & Industrial | C1 - Large Business Energy Solutions | C1b - LCI New Equipment and Construction | Water Source Heat Pump | E21C1b050 | HVAC | 0 | 12 | 0 | 0 | 0 | 0 | 0% | 0% | 0% | 100% | 100% | 99.9% | 100% | 100% | 100% | 0 | C&I Heating & Cooling |  | 0 | 26.4% | 16.6% | 34.9% | 22.1% | 0 | 45% | 0% | 45% | 45% |  | 0 |  | 0 |  | 0 | 0 | 0
C - Commercial & Industrial | C1 - Large Business Energy Solutions | C1b - LCI New Equipment and Construction | Zero Loss Condensate Drain | E21C1b051 | Compressed Air | 0 | 15 | 0 | 0 | 0 | 0 | 0% | 0% | 0% | 100% | 100% | 99.9% | 100% | 100% | 100% | 0 | C&I Compressed Air - VFD Compressor |  | 0 | 25.9% | 23.9% | 26.5% | 23.7% | 0 | 88% | 69% | 88% | 88% |  | 0 |  | 0 |  | 0 | 0 | 0
C - Commercial & Industrial | C1 - Large Business Energy Solutions | C1b - LCI New Equipment and Construction | High Efficiency Chiller - FL | E21C1b052 | HVAC | 0 | 23 | 0 | 0 | 0 | 0 | 0% | 0% | 0% | 100% | 100% | 99.9% | 100% | 100% | 100% | 0 | C&I Electric Chiller (Combined) |  | 0 | 11.3% | 10.8% | 39.4% | 38.5% | 0 | 86% | 10% | 86% | 86% |  | 0 |  | 0 |  | 0 | 0 | 0
C - Commercial & Industrial | C1 - Large Business Energy Solutions | C1b - LCI New Equipment and Construction | High Efficiency Chiller - IPLV | E21C1b053 | HVAC | 16 | 23 | 61573.344 | 26090.4 | 0 | 29569.12 | 0% | 0% | 0% | 100% | 100% | 99.9% | 100% | 100% | 100% | 108710 | C&I Electric Chiller (Combined) | 66.7729 | 0 | 11.3% | 10.8% | 39.4% | 38.5% | 66.7729 | 49% | 6% | 49% | 49% |  | 0 |  | 0 |  | 0 | 0 | 0
C - Commercial & Industrial | C1 - Large Business Energy Solutions | C1b - LCI New Equipment and Construction | CI Audits - Large New |  | Non-Energy Saving | 1 | 1 | 664214.0106 | 664214.0106 | 0 | 0 | 0% | 0% | 0% | 100% | 0% | 0% | 0% | 0% | 0% | 0 | Non-Electric Measures |  | 0 | 0% | 0% | 0% | 0% | 0 | 0% | 0% | 0% | 0% |  | 0 |  | 0 |  | 0 | 0 | 0 | Check
C - Commercial & Industrial | C1 - Large Business Energy Solutions | C1b - LCI New Equipment and Construction | C&I Large New Construction Code Compliance | E21C1b057 | Custom Measures | 1 | 20 | 120586.8207 | 120586.8207 | 0 | 0 | 0% | 0% | 0% | 100% | 100% | 36% | 36% | 36% | 36% | 0 | Weighted HVAC - All Homes |  | 0.00078321 | 25.41% | 29.66% | 23.25% | 21.68% | 0 | 33.6% | 20.1% | 33.6% | 33.6% |  | 0 |  | 0 |  | 0 | 0 | 0 | Check
C - Commercial & Industrial | C1 - Large Business Energy Solutions | C1b - LCI New Equipment and Construction |  |  |  | 0 |  | 0 | 0 | 0 | [10 empty] | 0 | [13 empty] | 0 |  | 0 |  | 0 | 0 | 0
C - Commercial & Industrial | C1 - Large Business Energy Solutions | C1b - LCI New Equipment and Construction |  |  |  | 0 |  | 0 | 0 | 0 | [10 empty] | 0 | [13 empty] | 0 |  | 0 |  | 0 | 0 | 0
C - Commercial & Industrial | C1 - Large Business Energy Solutions | C1b - LCI New Equipment and Construction |  |  |  | 0 |  | 0 | 0 | 0 | [10 empty] | 0 | [13 empty] | 0 |  | 0 |  | 0 | 0 | 0
C - Commercial & Industrial | C1 - Large Business Energy Solutions | C1b - LCI New Equipment and Construction |  |  |  | 0 |  | 0 | 0 | 0 | [10 empty] | 0 | [13 empty] | 0 |  | 0 |  | 0 | 0 | 0
[6 empty] | 0 |  | 0 | 0 | 0 | [10 empty] | 0 | [13 empty] | 0 |  | 0 |  | 0 | 0 | 0
C - Commercial & Industrial | C1 - Large Business Energy Solutions | C1c - LCI Midstream | Midstream Circulator Pump | E21C1c001 | HVAC | 42.0234 | 20 | 361.0366 | 172.6333 | 4.744 | 188.4033 | 22.5% | 8.5% | 0% | 86% | 100% | 100% | 100% | 100% | 100% | 460.0955 | C&I Heating & Cooling | 0.092019 | 0 | 26.4% | 16.6% | 34.9% | 22.1% | 0.092019 | 82% | 5% | 82% | 82% |  | 0 |  | 0 |  | 0 | 0 | 0
C - Commercial & Industrial | C1 - Large Business Energy Solutions | C1c - LCI Midstream | Midstream Demand Control Ventilation | E21C1c002 | HVAC | 0 | 20 | 0 |  |  | 0 | 22.5% | 8.5% | 0% | 86% | 100% | 100% | 100% | 100% | 100% | 0 | C&I Heating & Cooling |  | 0 | 26.4% | 16.6% | 34.9% | 22.1% | 0 | 82% | 5% | 82% | 82% |  | 0 |  | 0 |  | 0 | 0 | 0
C - Commercial & Industrial | C1 - Large Business Energy Solutions | C1c - LCI Midstream | Midstream DMSHP Systems | E21C1c003 | HVAC | 12.3508 | 12 | 633.7112 | 346.1808 | 9.513 | 287.5304 | 22.5% | 8.5% | 0% | 86% | 100% | 100% | 100% | 100% | 100% | 1151.6851 | C&I Heating & Cooling | 0.69101 | 0 | 26.4% | 16.6% | 34.9% | 22.1% | 0.69101 | 45% | 0% | 45% | 45% |  | 0 |  | 0 |  | 0 | 0 | 0
C - Commercial & Industrial | C1 - Large Business Energy Solutions | C1c - LCI Midstream | Midstream Dual Enthalpy Economizer Controls | E21C1c004 | HVAC | 9.8909 | 10 | 403 | 302.5 | 8.3127 | 100.5 | 22.5% | 8.5% | 0% | 86% | 100% | 100% | 100% | 100% | 100% | 3673.5406 | C&I Heating & Cooling | 3.6735 | 0 | 26.4% | 16.6% | 34.9% | 22.1% | 3.6735 | 45% | 0% | 45% | 45% |  | 0 |  | 0 |  | 0 | 0 | 0
C - Commercial & Industrial | C1 - Large Business Energy Solutions | C1c - LCI Midstream | Midstream ECM Fan Motors | E21C1c005 | HVAC | 0 | 20 | 0 |  |  | 0 | 22.5% | 8.5% | 0% | 86% | 100% | 100% | 100% | 100% | 100% | 0 | C&I Heating & Cooling |  | 0 | 26.4% | 16.6% | 34.9% | 22.1% | 0 | 82% | 5% | 82% | 82% |  | 0 |  | 0 |  | 0 | 0 | 0
C - Commercial & Industrial | C1 - Large Business Energy Solutions | C1c - LCI Midstream | Midstream Heat Pump Systems | E21C1c006 | HVAC | 0.1025 | 12 | 768 | 218.3808 | 11.9703 | 549.6192 | 22.5% | 8.5% | 0% | 86% | 100% | 100% | 100% | 100% | 100% | 783.9894 | C&I Heating & Cooling | 0.47039 | 0 | 26.4% | 16.6% | 34.9% | 22.1% | 0.47039 | 45% | 0% | 45% | 45% |  | 0 |  | 0 |  | 0 | 0 | 0
C - Commercial & Industrial | C1 - Large Business Energy Solutions | C1c - LCI Midstream | Midstream Unitary Air Conditioners | E21C1c007 | HVAC | 47.7119 | 12 | 1821.5813 | 1251.7412 | 34.3978 | 569.8401 | 22.5% | 8.5% | 0% | 86% | 100% | 100% | 100% | 100% | 100% | 3841.0807 | C&I Electric Cooling Unitary Equipment | 0.76822 | 0 | 8.6% | 4.6% | 52.7% | 34.1% | 0.76822 | 45% | 0% | 45% | 45% |  | 0 |  | 0 |  | 0 | 0 | 0
C - Commercial & Industrial | C1 - Large Business Energy Solutions | C1c - LCI Midstream | Midstream VRF | E21C1c008 | HVAC | 22.6516 | 20 | 3463.9898 | 2641.7427 | 72.5951 | 822.2471 | 22.5% | 8.5% | 0% | 86% | 100% | 100% | 100% | 100% | 100% | 8794.2366 | C&I Heating & Cooling | 1.7588 | 0 | 26.4% | 16.6% | 34.9% | 22.1% | 1.7588 | 82% | 5% | 82% | 82% |  | 0 |  | 0 |  | 0 | 0 | 0
C - Commercial & Industrial | C1 - Large Business Energy Solutions | C1c - LCI Midstream | Midstream Water Source Heat Pump Systems | E21C1c009 | HVAC | 38.026 | 12 | 567.5092 | 284.0198 | 7.8049 | 283.4894 | 22.5% | 8.5% | 0% | 86% | 100% | 100% | 100% | 100% | 100% | 661.5823 | C&I Heating & Cooling | 0.39695 | 0 | 26.4% | 16.6% | 34.9% | 22.1% | 0.39695 | 45% | 0% | 45% | 45% |  | 0 |  | 0 |  | 0 | 0 | 0
C - Commercial & Industrial | C1 - Large Business Energy Solutions | C1c - LCI Midstream | Midstream LED Downlight | E21C1c010 | Lighting | 0 | 5.86 | 0 |  |  | 0 | 60% | 23% | 0% | 63% | 86.4% | 130.3% | 118.5% | 94.12% | 100% | 0 | C&I Interior Lighting - Prescriptive |  | 0.0002 | 30.3% | 17.4% | 34.3% | 18.1% | 0 | 80% | 61% | 80% | 80% |  | 0 |  | 0 |  | 0 | 0 | 0
C - Commercial & Industrial | C1 - Large Business Energy Solutions | C1c - LCI Midstream | Midstream LED Exterior | E21C1c011 | Lighting | 238.2735 | 9.74 | 205.2561 | 50.0007 | 10.2878 | 155.2554 | 34% | 11% | 0% | 77% | 100% | 100% | 100% | 100% | 100% | 362.4812 | C&I Exterior Lighting |  | 0.0002 | 20.1% | 31.6% | 19.2% | 29% | 0.072496 | 0% | 100% | 0% | 0% |  | 0 |  | 0 |  | 0 | 0 | 0
C - Commercial & Industrial | C1 - Large Business Energy Solutions | C1c - LCI Midstream | Midstream LED High Bay/Low Bay | E21C1c012 | Lighting | 1057.7891 | 12.56 | 189.3511 | 152.264 | 22.9013 | 37.0871 | 34% | 11% | 0% | 77% | 99.7% | 107.2% | 115.4% | 98.87% | 100% | 806.9102 | C&I Interior Lighting - Prescriptive |  | 0.0002 | 30.3% | 17.4% | 34.3% | 18.1% | 0.16138 | 80% | 61% | 80% | 80% |  | 0 |  | 0 |  | 0 | 0 | 0
C - Commercial & Industrial | C1 - Large Business Energy Solutions | C1c - LCI Midstream | Midstream LED Linear Fixture | E21C1c013 | Lighting | 2128.1283 | 10.99 | 72.7212 | 39.9309 | 3.1656 | 32.7903 | 34% | 11% | 0% | 77% | 97.4% | 121.3% | 115.4% | 98.87% | 100% | 111.5379 | C&I Interior Lighting - Prescriptive |  | 0.0002 | 30.3% | 17.4% | 34.3% | 18.1% | 0.022308 | 80% | 61% | 80% | 80% |  | 0 |  | 0 |  | 0 | 0 | 0
C - Commercial & Industrial | C1 - Large Business Energy Solutions | C1c - LCI Midstream | Midstream LED Linear Fixture with Controls | E21C1c014 | Lighting | 0 | 10.99 | 0 |  |  | 0 | 34% | 11% | 0% | 77% | 97.4% | 121.3% | 115.4% | 98.87% | 100% | 0 | C&I Lighting Controls |  | 0.0001 | 31.3% | 19% | 32.1% | 17.7% | 0 | 15% | 13% | 15% | 15% |  | 0 |  | 0 |  | 0 | 0 | 0
C - Commercial & Industrial | C1 - Large Business Energy Solutions | C1c - LCI Midstream | Midstream LED Linear Lamp | E21C1c015 | Lighting | 4357.847 | 10.53 | 14.1353 | 7.7943 | 1.7184 | 6.341 | 34% | 11% | 0% | 77% | 97.4% | 121.3% | 115.4% | 98.87% | 100% | 60.5481 | C&I Interior Lighting - Prescriptive |  | 0.0002 | 30.3% | 17.4% | 34.3% | 18.1% | 0.01211 | 80% | 61% | 80% | 80% |  | 0 |  | 0 |  | 0 | 0 | 0
C - Commercial & Industrial | C1 - Large Business Energy Solutions | C1c - LCI Midstream | Midstream LED Screw In | E21C1c016 | Lighting | 1223.7928 | 4.69 | 16.6827 | 9.7306 | 3.4374 | 6.9521 | 60% | 23% | 0% | 63% | 74.9% | 110.3% | 118.5% | 94.12% | 100% | 121.1128 | C&I Interior Lighting - Prescriptive |  | 0.0002 | 30.3% | 17.4% | 34.3% | 18.1% | 0.024223 | 80% | 61% | 80% | 80% |  | 0 |  | 0 |  | 0 | 0 | 0
C - Commercial & Industrial | C1 - Large Business Energy Solutions | C1c - LCI Midstream | Midstream LED Stairwell Kit | E21C1c017 | Lighting | 12.1771 | 10 | 273.92 | 101.3626 | 6.1678 | 172.5574 | 34% | 11% | 0% | 77% | 84.6% | 100% | 101.6% | 100% | 100% | 217.3181 | C&I Interior Lighting - Prescriptive |  | 0.0002 | 30.3% | 17.4% | 34.3% | 18.1% | 0.043464 | 80% | 61% | 80% | 80% |  | 0 |  | 0 |  | 0 | 0 | 0
C - Commercial & Industrial | C1 - Large Business Energy Solutions | C1c - LCI Midstream | Midstream Combination Oven, Electric | E21C1c018 | Food Service | 0 | 12 | 2667 | 2000 | 157.708 | 667 | 22.5% | 8.5% | 0% | 86% | 100% | 100% | 100% | 100% | 100% | 15095 | C&I Food Services | 3.5 | 0 | 32% | 35% | 16% | 17% | 3.5 | 90% | 90% | 90% | 90% |  | 0 |  | 0 |  | 0 | 0 | 0
C - Commercial & Industrial | C1 - Large Business Energy Solutions | C1c - LCI Midstream | Midstream Convection Oven, Electric | E21C1c019 | Food Service | 0 | 12 | 667 | 500 | 65.114 | 167 | 22.5% | 8.5% | 0% | 86% | 100% | 100% | 100% | 100% | 100% | 2787 | C&I Food Services | 0.7 | 0 | 32% | 35% | 16% | 17% | 0.7 | 90% | 90% | 90% | 90% |  | 0 |  | 0 |  | 0 | 0 | 0
C - Commercial & Industrial | C1 - Large Business Energy Solutions | C1c - LCI Midstream | Midstream Dishwasher - High Temp Door Type | E21C1c020 | Food Service | 0 | 15 | 995 | 250 | 32.557 | 745 | 22.5% | 8.5% | 0% | 86% | 100% | 100% | 100% | 100% | 100% | 4151 | C&I Food Services | 0.74 | 0 | 32% | 35% | 16% | 17% | 0.74 | 90% | 90% | 90% | 90% | NG - C&I Gas Non-Heating | 25.2 |  | 0 |  | 0 | 0 | 35056
C - Commercial & Industrial | C1 - Large Business Energy Solutions | C1c - LCI Midstream | Midstream Dishwasher - High Temp Multi Tank Conveyor | E21C1c021 | Food Service | 0 | 20 | 970 | 100 | 28.435 | 870 | 22.5% | 8.5% | 0% | 86% | 100% | 100% | 100% | 100% | 100% | 9630 | C&I Food Services | 1.71 | 0 | 32% | 35% | 16% | 17% | 1.71 | 90% | 90% | 90% | 90% | NG - C&I Gas Non-Heating | 58 |  | 0 |  | 0 | 0 | 80754
C - Commercial & Industrial | C1 - Large Business Energy Solutions | C1c - LCI Midstream | Midstream Dishwasher - High Temp Pot, Pan, Utensil | E21C1c022 | Food Service | 0 | 10 | 1710 | 100 | 28.435 | 1610 | 22.5% | 8.5% | 0% | 86% | 100% | 100% | 100% | 100% | 100% | 1032 | C&I Food Services | 0.18 | 0 | 32% | 35% | 16% | 17% | 0.18 | 90% | 90% | 90% | 90% | NG - C&I Gas Non-Heating | 7.6 |  | 0 |  | 0 | 0 | 10517
C - Commercial & Industrial | C1 - Large Business Energy Solutions | C1c - LCI Midstream | Midstream Dishwasher - High Temp Single Tank Conveyor | E21C1c023 | Food Service | 0 | 20 | 2050 | 100 | 28.435 | 1950 | 22.5% | 8.5% | 0% | 86% | 100% | 100% | 100% | 100% | 100% | 4243 | C&I Food Services | 0.75 | 0 | 32% | 35% | 16% | 17% | 0.75 | 90% | 90% | 90% | 90% | NG - C&I Gas Non-Heating | 15.3 |  | 0 |  | 0 | 0 | 21284
C - Commercial & Industrial | C1 - Large Business Energy Solutions | C1c - LCI Midstream | Midstream Dishwasher - High Temp Under Counter | E21C1c024 | Food Service | 0 | 10 | 2025 | 250 | 32.557 | 1775 | 22.5% | 8.5% | 0% | 86% | 100% | 100% | 100% | 100% | 100% | 1791 | C&I Food Services | 0.32 | 0 | 32% | 35% | 16% | 17% | 0.32 | 90% | 90% | 90% | 90% | NG - C&I Gas Non-Heating | 3.9 |  | 0 |  | 0 | 0 | 5399
C - Commercial & Industrial | C1 - Large Business Energy Solutions | C1c - LCI Midstream | Midstream Dishwasher - Low Temp Door Type | E21C1c025 | Food Service | 0 | 15 | 662 | 250 | 58.244 | 412 | 22.5% | 8.5% | 0% | 86% | 100% | 100% | 100% | 100% | 100% | 13851 | C&I Food Services | 2.46 | 0 | 32% | 35% | 16% | 17% | 2.46 | 90% | 90% | 90% | 90% |  | 0 |  | 0 |  | 0 | 0 | 80629
C - Commercial & Industrial | C1 - Large Business Energy Solutions | C1c - LCI Midstream | Midstream Dishwasher - Low Temp Multi Tank Conveyor | E21C1c026 | Food Service | 0 | 20 | 970 | 100 | 54.122 | 870 | 22.5% | 8.5% | 0% | 86% | 100% | 100% | 100% | 100% | 100% | 16131 | C&I Food Services | 2.86 | 0 | 32% | 35% | 16% | 17% | 2.86 | 90% | 90% | 90% | 90% |  | 0 |  | 0 |  | 0 | 0 | 93900
C - Commercial & Industrial | C1 - Large Business Energy Solutions | C1c - LCI Midstream | Midstream Dishwasher - Low Temp Single Tank Conveyor | E21C1c027 | Food Service | 0 | 20 | 133 | 100 | 54.122 | 33 | 22.5% | 8.5% | 0% | 86% | 100% | 100% | 100% | 100% | 100% | 11685 | C&I Food Services | 2.07 | 0 | 32% | 35% | 16% | 17% | 2.07 | 90% | 90% | 90% | 90% |  | 0 |  | 0 |  | 0 | 0 | 65104
C - Commercial & Industrial | C1 - Large Business Energy Solutions | C1c - LCI Midstream | Midstream Dishwasher - Low Temp Under Counter | E21C1c028 | Food Service | 0 | 10 | 324 | 250 | 32.557 | 74 | 22.5% | 8.5% | 0% | 86% | 100% | 100% | 100% | 100% | 100% | 2178 | C&I Food Services | 0.39 | 0 | 32% | 35% | 16% | 17% | 0.39 | 90% | 90% | 90% | 90% |  | 0 |  | 0 |  | 0 | 0 | 12677
C - Commercial & Industrial | C1 - Large Business Energy Solutions | C1c - LCI Midstream | Midstream Freezer - Solid Door | E21C1c029 | Food Service | 0 | 12 | 1141 | 100 | 28.435 | 1041 | 22.5% | 8.5% | 0% | 86% | 100% | 100% | 100% | 100% | 100% | 212 | C&I Food Services | 0.9 | 0 | 32% | 35% | 16% | 17% | 0.9 | 90% | 90% | 90% | 90% |  | 0 |  | 0 |  | 0 | 0 | 0
C - Commercial & Industrial | C1 - Large Business Energy Solutions | C1c - LCI Midstream | Midstream Freezer -Glass Door | E21C1c030 | Food Service | 0 | 12 | 1141 | 100 | 28.435 | 1041 | 22.5% | 8.5% | 0% | 86% | 100% | 100% | 100% | 100% | 100% | 427 | C&I Food Services | 6.89 | 0 | 32% | 35% | 16% | 17% | 6.89 | 90% | 90% | 90% | 90% |  | 0 |  | 0 |  | 0 | 0 | 0
C - Commercial & Industrial | C1 - Large Business Energy Solutions | C1c - LCI Midstream | Midstream Fryer Large Vat, Electric | E21C1c031 | Food Service | 0 | 12 | 0 | 0 | 0 | 0 | 22.5% | 8.5% | 0% | 86% | 100% | 100% | 100% | 100% | 100% | 2841 | C&I Food Services | 0.5 | 0 | 32% | 35% | 16% | 17% | 0.5 | 90% | 90% | 90% | 90% |  | 0 |  | 0 |  | 0 | 0 | 0
C - Commercial & Industrial | C1 - Large Business Energy Solutions | C1c - LCI Midstream | Midstream Fryer Standard Vat, Electric | E21C1c032 | Food Service | 0 | 12 | 276 | 150 | 29.809 | 126 | 22.5% | 8.5% | 0% | 86% | 100% | 100% | 100% | 100% | 100% | 2976 | C&I Food Services | 0.5 | 0 | 32% | 35% | 16% | 17% | 0.5 | 90% | 90% | 90% | 90% |  | 0 |  | 0 |  | 0 | 0 | 0
C - Commercial & Industrial | C1 - Large Business Energy Solutions | C1c - LCI Midstream | Midstream Griddle, Electric | E21C1c033 | Food Service | 0 | 12 | 860 | 400 | 36.679 | 460 | 22.5% | 8.5% | 0% | 86% | 100% | 100% | 100% | 100% | 100% | 3965 | C&I Food Services | 0.9 | 0 | 32% | 35% | 16% | 17% | 0.9 | 90% | 90% | 90% | 90% |  | 0 |  | 0 |  | 0 | 0 | 0
C - Commercial & Industrial | C1 - Large Business Energy Solutions | C1c - LCI Midstream | Midstream Hot Food Holding Cabinet 3/4 Size | E21C1c034 | Food Service | 0 | 12 | 902 | 750 | 71.984 | 152 | 22.5% | 8.5% | 0% | 86% | 100% | 100% | 100% | 100% | 100% | 1095 | C&I Food Services | 0.2 | 0 | 32% | 35% | 16% | 17% | 0.2 | 90% | 90% | 90% | 90% |  | 0 |  | 0 |  | 0 | 0 | 0
C - Commercial & Industrial | C1 - Large Business Energy Solutions | C1c - LCI Midstream | Midstream Hot Food Holding Cabinet Full Size | E21C1c035 | Food Service | 0 | 12 | 902 | 900 | 76.106 | 2 | 22.5% | 8.5% | 0% | 86% | 100% | 100% | 100% | 100% | 100% | 2737 | C&I Food Services | 0.5 | 0 | 32% | 35% | 16% | 17% | 0.5 | 90% | 90% | 90% | 90% |  | 0 |  | 0 |  | 0 | 0 | 0
C - Commercial & Industrial | C1 - Large Business Energy Solutions | C1c - LCI Midstream | Midstream Hot Food Holding Cabinet Half Size | E21C1c036 | Food Service | 0 | 12 | 902 | 600 | 67.862 | 302 | 22.5% | 8.5% | 0% | 86% | 100% | 100% | 100% | 100% | 100% | 1095 | C&I Food Services | 0.2 | 0 | 32% | 35% | 16% | 17% | 0.2 | 90% | 90% | 90% | 90% |  | 0 |  | 0 |  | 0 | 0 | 0
C - Commercial & Industrial | C1 - Large Business Energy Solutions | C1c - LCI Midstream | Midstream Ice Machine Ice Making Head | E21C1c037 | Food Service | 0 | 8 | 222 | 250 | 32.557 | -28 | 22.5% | 8.5% | 0% | 86% | 100% | 100% | 100% | 100% | 100% | 1117 | C&I Food Services | 0.3 | 0 | 32% | 35% | 16% | 17% | 0.3 | 90% | 90% | 90% | 90% |  | 0 |  | 0 |  | 0 | 0 | 3322
C - Commercial & Industrial | C1 - Large Business Energy Solutions | C1c - LCI Midstream | Midstream Ice Machine Remote Cond/Split Unit Batch | E21C1c038 | Food Service | 0 | 8 | 222 | 200 | 31.183 | 22 | 22.5% | 8.5% | 0% | 86% | 100% | 100% | 100% | 100% | 100% | 2601 | C&I Food Services | 0.3 | 0 | 32% | 35% | 16% | 17% | 0.3 | 90% | 90% | 90% | 90% |  | 0 |  | 0 |  | 0 | 0 | 2631
C - Commercial & Industrial | C1 - Large Business Energy Solutions | C1c - LCI Midstream | Midstream Ice Machine Remote Cond/Split Unit Continuous | E21C1c039 | Food Service | 0 | 8 | 0 | 0 | 0 | 0 | 22.5% | 8.5% | 0% | 86% | 100% | 100% | 100% | 100% | 100% | 3641 | C&I Food Services | 0.3 | 0 | 32% | 35% | 16% | 17% | 0.3 | 90% | 90% | 90% | 90% |  | 0 |  | 0 |  | 0 | 0 | 0
C - Commercial & Industrial | C1 - Large Business Energy Solutions | C1c - LCI Midstream | Midstream Ice Machine Self Contained | E21C1c040 | Food Service | 0 | 8 | 222 | 100 | 28.435 | 122 | 22.5% | 8.5% | 0% | 86% | 100% | 100% | 100% | 100% | 100% | 805 | C&I Food Services | 0.3 | 0 | 32% | 35% | 16% | 17% | 0.3 | 90% | 90% | 90% | 90% |  | 0 |  | 0 |  | 0 | 0 | 3526
C - Commercial & Industrial | C1 - Large Business Energy Solutions | C1c - LCI Midstream | Midstream Refrigerator - Glass Door | E21C1c041 | Food Service | 0 | 12 | 679 | 100 | 28.435 | 579 | 22.5% | 8.5% | 0% | 86% | 100% | 100% | 100% | 100% | 100% | 245 | C&I Food Services | 0.7 | 0 | 32% | 35% | 16% | 17% | 0.7 | 90% | 90% | 90% | 90% |  | 0 |  | 0 |  | 0 | 0 | 0
C - Commercial & Industrial | C1 - Large Business Energy Solutions | C1c - LCI Midstream | Midstream Refrigerator - Solid Door | E21C1c042 | Food Service | 0 | 12 | 679 | 100 | 28.435 | 579 | 22.5% | 8.5% | 0% | 86% | 100% | 100% | 100% | 100% | 100% | 170 | C&I Food Services | 3.5 | 0 | 32% | 35% | 16% | 17% | 3.5 | 90% | 90% | 90% | 90% |  | 0 |  | 0 |  | 0 | 0 | 0
C - Commercial & Industrial | C1 - Large Business Energy Solutions | C1c - LCI Midstream | Midstream Steam Cooker, Electric | E21C1c043 | Food Service | 0 | 12 | 3400 | 1000 | 130.228 | 2400 | 22.5% | 8.5% | 0% | 86% | 100% | 100% | 100% | 100% | 100% | 30156 | C&I Food Services | 3.89 | 0 | 32% | 35% | 16% | 17% | 3.89 | 90% | 90% | 90% | 90% |  | 0 |  | 0 |  | 0 | 0 | 0
C - Commercial & Industrial | C1 - Large Business Energy Solutions | C1c - LCI Midstream | Midstream Heat Pump Water Heater, 120 gallons | E21C1c044 | Hot Water | 0 |  | 0 | 0 | 0 | 0 | 22.5% | 8.5% | 0% | 86% | 100% | 100% | 100% | 100% | 100% | 0 | Water Heater - Heat Pump |  | 0.00021971 | 39.13% | 32.97% | 14.89% | 13.01% | 0 | 41.3% | 74.7% | 41.3% | 41.3% |  | 0 |  | 0 |  | 0 | 0 | 0
C - Commercial & Industrial | C1 - Large Business Energy Solutions | C1c - LCI Midstream | Midstream Heat Pump Water Heater, 50 gallons | E21C1c045 | Hot Water | 0 |  | 0 | 0 | 0 | 0 | 22.5% | 8.5% | 0% | 86% | 100% | 100% | 100% | 100% | 100% | 0 | Water Heater - Heat Pump |  | 0.00021971 | 39.13% | 32.97% | 14.89% | 13.01% | 0 | 41.3% | 74.7% | 41.3% | 41.3% |  | 0 |  | 0 |  | 0 | 0 | 0
C - Commercial & Industrial | C1 - Large Business Energy Solutions | C1c - LCI Midstream | Midstream Heat Pump Water Heater, 80 gallons | E21C1c046 | Hot Water | 0 |  | 0 | 0 | 0 | 0 | 22.5% | 8.5% | 0% | 86% | 100% | 100% | 100% | 100% | 100% | 0 | Water Heater - Heat Pump |  | 0.00021971 | 39.13% | 32.97% | 14.89% | 13.01% | 0 | 41.3% | 74.7% | 41.3% | 41.3% |  | 0 |  | 0 |  | 0 | 0 | 0
C - Commercial & Industrial | C1 - Large Business Energy Solutions | C1c - LCI Midstream | Upstream Rebate Processing |  | Non-Energy Saving | 1 | 1 | 49166.0449 | 49166.0449 | 0 | 0 | 0% | 0% | 0% | 100% | 0% | 0% | 0% | 0% | 0% | 0 | Non-Electric Measures |  | 0 | 0% | 0% | 0% | 0% | 0 | 0% | 0% | 0% | 0% |  | 0 |  | 0 |  | 0 | 0 | 0 | Check
C - Commercial & Industrial | C1 - Large Business Energy Solutions | C1c - LCI Midstream |  |  |  | 0 |  | 0 | 0 | 0 | [10 empty] | 0 | [13 empty] | 0 |  | 0 |  | 0 | 0 | 0
C - Commercial & Industrial | C1 - Large Business Energy Solutions | C1c - LCI Midstream |  |  |  | 0 |  | 0 | 0 | 0 | [10 empty] | 0 | [13 empty] | 0 |  | 0 |  | 0 | 0 | 0
C - Commercial & Industrial | C1 - Large Business Energy Solutions | C1c - LCI Midstream |  |  |  | 0 |  | 0 | 0 | 0 | [10 empty] | 0 | [13 empty] | 0 |  | 0 |  | 0 | 0 | 0
[6 empty] | 0 |  | 0 | 0 | 0 | [10 empty] | 0 | [13 empty] | 0 |  | 0 |  | 0 | 0 | 0
C - Commercial & Industrial | C1 - Large Business Energy Solutions | C1d - LCI Direct Install | Custom Large Compressed Air Direct Install | E21C1d001 | Compressed Air | 0 |  | 0 | 0 | 0 | 0 | 0% | 0% | 0% | 100% | 100% | 99.9% | 100% | 100% | 100% | 0 | Custom Calculation |  | 0 | 0% | 0% | 0% | 0% | 0 | 0% | 0% | 0% | 0% |  | 0 |  | 0 |  | 0 | 0 | 0
C - Commercial & Industrial | C1 - Large Business Energy Solutions | C1d - LCI Direct Install | Custom Large Hot Water Direct Install | E21C1d002 | Hot Water | 0 |  | 0 | 0 | 0 | 0 | 0% | 0% | 0% | 100% | 100% | 99.9% | 100% | 100% | 100% | 0 | Custom Calculation |  | 0 | 0% | 0% | 0% | 0% | 0 | 0% | 0% | 0% | 0% |  | 0 |  | 0 |  | 0 | 0 | 0
C - Commercial & Industrial | C1 - Large Business Energy Solutions | C1d - LCI Direct Install | Custom Large HVAC Direct Install | E21C1d003 | HVAC | 0 |  | 0 | 0 | 0 | 0 | 0% | 0% | 0% | 100% | 100% | 99.9% | 100% | 100% | 100% | 0 | Custom Calculation |  | 0 | 0% | 0% | 0% | 0% | 0 | 0% | 0% | 0% | 0% |  | 0 |  | 0 |  | 0 | 0 | 0
C - Commercial & Industrial | C1 - Large Business Energy Solutions | C1d - LCI Direct Install | Custom Large Lighting Direct Install - Interior | E21C1d004 | Lighting | 0 |  | 0 | 0 | 0 | 0 | 0% | 0% | 0% | 100% | 100% | 99.9% | 100% | 100% | 100% | 0 | Custom Calculation |  | 0 | 0% | 0% | 0% | 0% | 0 | 0% | 0% | 0% | 0% |  | 0 |  | 0 |  | 0 | 0 | 0
C - Commercial & Industrial | C1 - Large Business Energy Solutions | C1d - LCI Direct Install | Custom Large Lighting Direct Install - Exterior | E21C1d005 | Lighting | 0 |  | 0 | 0 | 0 | 0 | 0% | 0% | 0% | 100% | 100% | 99.9% | 100% | 100% | 100% | 0 | Custom Calculation |  | 0 | 0% | 0% | 0% | 0% | 0 | 0% | 0% | 0% | 0% |  | 0 |  | 0 |  | 0 | 0 | 0
C - Commercial & Industrial | C1 - Large Business Energy Solutions | C1d - LCI Direct Install | Custom Large Lighting Direct Install - Controls | E21C1d006 | Lighting | 0 |  | 0 | 0 | 0 | 0 | 0% | 0% | 0% | 100% | 100% | 99.9% | 100% | 100% | 100% | 0 | Custom Calculation |  | 0 | 0% | 0% | 0% | 0% | 0 | 0% | 0% | 0% | 0% |  | 0 |  | 0 |  | 0 | 0 | 0
C - Commercial & Industrial | C1 - Large Business Energy Solutions | C1d - LCI Direct Install | Custom Large Motors Direct Install | E21C1d007 | Motors/Drives | 0 |  | 0 | 0 | 0 | 0 | 0% | 0% | 0% | 100% | 100% | 99.9% | 100% | 100% | 100% | 0 | Custom Calculation |  | 0 | 0% | 0% | 0% | 0% | 0 | 0% | 0% | 0% | 0% |  | 0 |  | 0 |  | 0 | 0 | 0
C - Commercial & Industrial | C1 - Large Business Energy Solutions | C1d - LCI Direct Install | Custom Large Process Direct Install | E21C1d008 | Process | 0 |  | 0 | 0 | 0 | 0 | 0% | 0% | 0% | 100% | 100% | 99.9% | 100% | 100% | 100% | 0 | Custom Calculation |  | 0 | 0% | 0% | 0% | 0% | 0 | 0% | 0% | 0% | 0% |  | 0 |  | 0 |  | 0 | 0 | 0
C - Commercial & Industrial | C1 - Large Business Energy Solutions | C1d - LCI Direct Install | Custom Large Refrigeration Direct Install | E21C1d009 | Refrigeration | 0 |  | 0 | 0 | 0 | 0 | 0% | 0% | 0% | 100% | 100% | 99.9% | 100% | 100% | 100% | 0 | Custom Calculation |  | 0 | 0% | 0% | 0% | 0% | 0 | 0% | 0% | 0% | 0% |  | 0 |  | 0 |  | 0 | 0 | 0
C - Commercial & Industrial | C1 - Large Business Energy Solutions | C1d - LCI Direct Install | Custom Large Other Direct Install | E21C1d010 | Custom Measures | 0 |  | 0 | 0 | 0 | 0 | 0% | 0% | 0% | 100% | 100% | 99.9% | 100% | 100% | 100% | 0 | Custom Calculation |  | 0 | 0% | 0% | 0% | 0% | 0 | 0% | 0% | 0% | 0% |  | 0 |  | 0 |  | 0 | 0 | 0
C - Commercial & Industrial | C1 - Large Business Energy Solutions | C1d - LCI Direct Install | Daylight Dimming | E21C1d011 | Lighting | 0 | 9 | 0 | 0 | 0 | 0 | 0% | 0% | 0% | 100% | 100% | 100% | 100% | 100% | 100% | 0 | C&I Lighting Controls |  | 0.0001 | 31.3% | 19% | 32.1% | 17.7% | 0 | 15% | 13% | 15% | 15% |  | 0 |  | 0 |  | 0 | 0 | 0
C - Commercial & Industrial | C1 - Large Business Energy Solutions | C1d - LCI Direct Install | Lighting Fixture - Exterior w/ Controls | E21C1d012 | Lighting | 0 | 14 | 0 | 0 | 0 | 0 | 0% | 0% | 0% | 100% | 100% | 100% | 100% | 100% | 100% | 0 | C&I Exterior Lighting |  | 0.0002 | 20.1% | 31.6% | 19.2% | 29% | 0 | 0% | 100% | 0% | 0% |  | 0 |  | 0 |  | 0 | 0 | 0
C - Commercial & Industrial | C1 - Large Business Energy Solutions | C1d - LCI Direct Install | Lighting Fixture - Exterior w/o Controls | E21C1d013 | Lighting | 0 | 14 | 0 | 0 | 0 | 0 | 0% | 0% | 0% | 100% | 100% | 100% | 100% | 100% | 100% | 0 | C&I Exterior Lighting |  | 0.0002 | 20.1% | 31.6% | 19.2% | 29% | 0 | 0% | 100% | 0% | 0% |  | 0 |  | 0 |  | 0 | 0 | 0
C - Commercial & Industrial | C1 - Large Business Energy Solutions | C1d - LCI Direct Install | Lighting Fixture - Interior w/ Controls | E21C1d014 | Lighting | 0 | 12 | 0 | 0 | 0 | 0 | 0% | 0% | 0% | 100% | 100% | 100% | 100% | 100% | 100% | 0 | C&I Interior Lighting - Prescriptive |  | 0.0002 | 30.3% | 17.4% | 34.3% | 18.1% | 0 | 80% | 61% | 80% | 80% |  | 0 |  | 0 |  | 0 | 0 | 0
C - Commercial & Industrial | C1 - Large Business Energy Solutions | C1d - LCI Direct Install | Lighting Fixture - Interior w/o Controls | E21C1d015 | Lighting | 0 | 12 | 0 | 0 | 0 | 0 | 0% | 0% | 0% | 100% | 100% | 100% | 100% | 100% | 100% | 0 | C&I Interior Lighting - Prescriptive |  | 0.0002 | 30.3% | 17.4% | 34.3% | 18.1% | 0 | 80% | 61% | 80% | 80% |  | 0 |  | 0 |  | 0 | 0 | 0
C - Commercial & Industrial | C1 - Large Business Energy Solutions | C1d - LCI Direct Install | Lighting Occupancy Sensors | E21C1d016 | Lighting | 0 | 9 | 0 | 0 | 0 | 0 | 0% | 0% | 0% | 100% | 100% | 100% | 100% | 100% | 100% | 0 | C&I Lighting Controls |  | 0.0001 | 31.3% | 19% | 32.1% | 17.7% | 0 | 15% | 13% | 15% | 15% |  | 0 |  | 0 |  | 0 | 0 | 0
C - Commercial & Industrial | C1 - Large Business Energy Solutions | C1d - LCI Direct Install | Boiler Reset Controls, Electric | E21C1d017 | HVAC | 0 | 25 | 0 | 0 | 0 | 0 | 0% | 0% | 0% | 100% | 100% | 99.9% | 100% | 100% | 100% | 0 | Boiler Distribution |  | 0.00055115 | 45.01% | 54.99% | 0% | 0% | 0 | 0% | 53.5% | 0% | 0% |  | 0 |  | 0 |  | 0 | 0 | 0
C - Commercial & Industrial | C1 - Large Business Energy Solutions | C1d - LCI Direct Install | Case Motor Replacement | E21C1d018 | Refrigeration | 0 | 10 | 0 | 0 | 0 | 0 | 0% | 0% | 0% | 100% | 100% | 99.9% | 100% | 100% | 100% | 0 | C&I Refrigeration |  | 0 | 22.6% | 27.3% | 23.3% | 26.8% | 0 | 100% | 100% | 100% | 100% |  | 0 |  | 0 |  | 0 | 0 | 0
C - Commercial & Industrial | C1 - Large Business Energy Solutions | C1d - LCI Direct Install | Cooler Night Cover | E21C1d019 | Refrigeration | 0 | 10 | 0 | 0 | 0 | 0 | 0% | 0% | 0% | 100% | 100% | 99.9% | 100% | 100% | 100% | 0 | C&I Refrigeration |  | 0 | 22.6% | 27.3% | 23.3% | 26.8% | 0 | 0% | 0% | 0% | 0% |  | 0 |  | 0 |  | 0 | 0 | 0
C - Commercial & Industrial | C1 - Large Business Energy Solutions | C1d - LCI Direct Install | Demand Control Ventilation | E21C1d020 | HVAC | 0 | 20 | 0 | 0 | 0 | 0 | 0% | 0% | 0% | 100% | 100% | 99.9% | 100% | 100% | 100% | 0 | C&I Heating & Cooling |  | 0 | 26.4% | 16.6% | 34.9% | 22.1% | 0 | 82% | 5% | 82% | 82% |  | 0 |  | 0 |  | 0 | 0 | 0
C - Commercial & Industrial | C1 - Large Business Energy Solutions | C1d - LCI Direct Install | Door Heater Controls | E21C1d021 | Refrigeration | 0 | 10 | 0 | 0 | 0 | 0 | 0% | 0% | 0% | 100% | 100% | 99.9% | 100% | 100% | 100% | 0 | C&I Refrigeration |  | 0 | 22.6% | 27.3% | 23.3% | 26.8% | 0 | 50% | 100% | 50% | 50% |  | 0 |  | 0 |  | 0 | 0 | 0
C - Commercial & Industrial | C1 - Large Business Energy Solutions | C1d - LCI Direct Install | Dual Enthalpy Economizer Controls (DEEC) | E21C1d022 | HVAC | 0 | 10 | 0 | 0 | 0 | 0 | 0% | 0% | 0% | 100% | 100% | 99.9% | 100% | 100% | 100% | 0 | C&I Heating & Cooling |  | 0 | 26.4% | 16.6% | 34.9% | 22.1% | 0 | 45% | 0% | 45% | 45% |  | 0 |  | 0 |  | 0 | 0 | 0
C - Commercial & Industrial | C1 - Large Business Energy Solutions | C1d - LCI Direct Install | Duct Sealing, Electric | E21C1d023 | HVAC | 0 | 20 | 0 | 0 | 0 | 0 | 0% | 0% | 0% | 100% | 100% | 99.9% | 100% | 100% | 100% | 0 | Weighted HVAC - Multi-family |  | 0.00084647 | 23.21% | 27.86% | 25.2% | 23.73% | 0 | 33.6% | 17.3% | 33.6% | 33.6% |  | 0 |  | 0 |  | 0 | 0 | 0
C - Commercial & Industrial | C1 - Large Business Energy Solutions | C1d - LCI Direct Install | Ductless Mini Split Heat Pump | E21C1d024 | HVAC | 0 | 12 | 0 | 0 | 0 | 0 | 0% | 0% | 0% | 100% | 100% | 99.9% | 100% | 100% | 100% | 0 | C&I Heating & Cooling |  | 0 | 26.4% | 16.6% | 34.9% | 22.1% | 0 | 45% | 0% | 45% | 45% |  | 0 |  | 0 |  | 0 | 0 | 0
C - Commercial & Industrial | C1 - Large Business Energy Solutions | C1d - LCI Direct Install | ECM Evaporator Fan Motors for Walk-in Cooler/Freezer | E21C1d025 | Refrigeration | 0 | 10 | 0 | 0 | 0 | 0 | 0% | 0% | 0% | 100% | 100% | 99.9% | 100% | 100% | 100% | 0 | C&I Refrigeration |  | 0 | 22.6% | 27.3% | 23.3% | 26.8% | 0 | 100% | 100% | 100% | 100% |  | 0 |  | 0 |  | 0 | 0 | 0
C - Commercial & Industrial | C1 - Large Business Energy Solutions | C1d - LCI Direct Install | Electronic Defrost Control | E21C1d026 | Refrigeration | 0 | 10 | 0 | 0 | 0 | 0 | 0% | 0% | 0% | 100% | 100% | 99.9% | 100% | 100% | 100% | 0 | C&I Refrigeration |  | 0 | 22.6% | 27.3% | 23.3% | 26.8% | 0 | 100% | 100% | 100% | 100% |  | 0 |  | 0 |  | 0 | 0 | 0
C - Commercial & Industrial | C1 - Large Business Energy Solutions | C1d - LCI Direct Install | Energy Management System, Electric | E21C1d027 | HVAC | 0 | 13 | 0 | 0 | 0 | 0 | 0% | 0% | 0% | 100% | 100% | 99.9% | 100% | 100% | 100% | 278 | C&I Heating & Cooling |  | 0 | 26.4% | 16.6% | 34.9% | 22.1% | 0 | 95% | 100% | 95% | 95% |  | 0 |  | 0 |  | 0 | 0 | 0
C - Commercial & Industrial | C1 - Large Business Energy Solutions | C1d - LCI Direct Install | Energy Star Wifi Thermostat, Electric | E21C1d028 | HVAC | 0 | 15 | 0 | 0 | 0 | 0 | 0% | 0% | 0% | 100% | 100% | 99.9% | 100% | 100% | 100% | 0 | Central Air Conditioner/Heat Pump (Cooling) |  | 0.0015937 | 6.595% | 3.846% | 47.32% | 42.24% | 0 | 34.6% | 0% | 34.6% | 34.6% |  | 0 |  | 0 |  | 0 | 0 | 0
C - Commercial & Industrial | C1 - Large Business Energy Solutions | C1d - LCI Direct Install | Evaporator Fan Control | E21C1d029 | Refrigeration | 0 | 10 | 0 | 0 | 0 | 0 | 0% | 0% | 0% | 100% | 100% | 99.9% | 100% | 100% | 100% | 0 | C&I Refrigeration |  | 0 | 22.6% | 27.3% | 23.3% | 26.8% | 0 | 100% | 100% | 100% | 100% |  | 0 |  | 0 |  | 0 | 0 | 0
C - Commercial & Industrial | C1 - Large Business Energy Solutions | C1d - LCI Direct Install | Faucet Aerator, Electric | E21C1d030 | Hot Water | 0 | 7 | 0 | 0 | 0 | 0 | 0% | 0% | 0% | 100% | 100% | 99.9% | 100% | 100% | 100% | 97 | Water Heater - Electric |  | 0.00024338 | 41.52% | 31.39% | 15.22% | 11.88% | 0.023608 | 31.2% | 80.8% | 31.2% | 31.2% |  | 0 |  | 0 |  | 0 | 0 | 0
C - Commercial & Industrial | C1 - Large Business Energy Solutions | C1d - LCI Direct Install | Hotel Occupancy Sensor | E21C1d031 | HVAC | 0 | 10 | 0 | 0 | 0 | 0 | 0% | 0% | 0% | 100% | 100% | 99.9% | 100% | 100% | 100% | 438 | C&I Heating & Cooling |  | 0 | 26.4% | 16.6% | 34.9% | 22.1% | 0 | 82% | 5% | 82% | 82% | NG - C&I Gas Heat | 1.6526 |  | 0 |  | 0 | 0 | 0
C - Commercial & Industrial | C1 - Large Business Energy Solutions | C1d - LCI Direct Install | Low Pressure Drop Filter | E21C1d032 | Compressed Air | 0 | 5 | 0 | 0 | 0 | 0 | 0% | 0% | 0% | 100% | 100% | 99.9% | 100% | 100% | 100% | 0 | C&I Compressed Air - VFD Compressor |  | 0 | 25.9% | 23.9% | 26.5% | 23.7% | 0 | 88% | 69% | 88% | 88% |  | 0 |  | 0 |  | 0 | 0 | 0
C - Commercial & Industrial | C1 - Large Business Energy Solutions | C1d - LCI Direct Install | Low-Flow Showerhead With Thermostatic Valve, Electric | E21C1d033 | Hot Water | 0 | 7 | 0 | 0 | 0 | 0 | 0% | 0% | 0% | 100% | 100% | 99.9% | 100% | 100% | 100% | 0 | Water Heater - Electric |  | 0.00024338 | 41.52% | 31.39% | 15.22% | 11.88% | 0 | 31.2% | 80.8% | 31.2% | 31.2% |  | 0 |  | 0 |  | 0 | 0 | 0
C - Commercial & Industrial | C1 - Large Business Energy Solutions | C1d - LCI Direct Install | Low-Flow Showerhead, Electric | E21C1d034 | Hot Water | 0 | 7 | 0 | 0 | 0 | 0 | 0% | 0% | 0% | 100% | 100% | 99.9% | 100% | 100% | 100% | 0 | Water Heater - Electric |  | 0.00024338 | 41.52% | 31.39% | 15.22% | 11.88% | 0 | 31.2% | 80.8% | 31.2% | 31.2% |  | 0 |  | 0 |  | 0 | 0 | 0
C - Commercial & Industrial | C1 - Large Business Energy Solutions | C1d - LCI Direct Install | Motors, Open Drip | E21C1d035 | Motors/Drives | 0 | 10 | 0 | 0 | 0 | 0 | 0% | 0% | 0% | 100% | 100% | 99.9% | 100% | 100% | 100% | 0 | [13 empty] | 0 |  | 0 |  | 0 | 0 | 0
C - Commercial & Industrial | C1 - Large Business Energy Solutions | C1d - LCI Direct Install | Motors, Totally Enclosed Fan Cooled | E21C1d036 | Motors/Drives | 0 | 10 | 0 | 0 | 0 | 0 | 0% | 0% | 0% | 100% | 100% | 99.9% | 100% | 100% | 100% | 0 | C&I Refrigeration |  | 0 | 22.6% | 27.3% | 23.3% | 26.8% | 0 | 100% | 100% | 100% | 100% |  | 0 |  | 0 |  | 0 | 0 | 0
C - Commercial & Industrial | C1 - Large Business Energy Solutions | C1d - LCI Direct Install | Novelty Cooler Shutoff | E21C1d037 | Refrigeration | 0 | 10 | 0 | 0 | 0 | 0 | 0% | 0% | 0% | 100% | 100% | 99.9% | 100% | 100% | 100% | 0 | C&I Refrigeration |  | 0 | 22.6% | 27.3% | 23.3% | 26.8% | 0 | 0% | 0% | 0% | 0% |  | 0 |  | 0 |  | 0 | 0 | 0
C - Commercial & Industrial | C1 - Large Business Energy Solutions | C1d - LCI Direct Install | Pipe Wrap - Heating, Electric | E21C1d038 | HVAC | 0 | 15 | 0 | 0 | 0 | 0 | 0% | 0% | 0% | 100% | 100% | 99.9% | 100% | 100% | 100% | 0 | Hardwired Electric Heat |  | 0.0007332 | 43.13% | 56.87% | 0% | 0% | 0 | 0% | 43.3% | 0% | 0% |  | 0 |  | 0 |  | 0 | 0 | 0
C - Commercial & Industrial | C1 - Large Business Energy Solutions | C1d - LCI Direct Install | Pipe Wrap - Hot Water, Electric | E21C1d039 | Hot Water | 0 | 15 | 0 | 0 | 0 | 0 | 0% | 0% | 0% | 100% | 100% | 99.9% | 100% | 100% | 100% | 0 | Water Heater - Electric |  | 0.00024338 | 41.52% | 31.39% | 15.22% | 11.88% | 0 | 31.2% | 80.8% | 31.2% | 31.2% |  | 0 |  | 0 |  | 0 | 0 | 0
C - Commercial & Industrial | C1 - Large Business Energy Solutions | C1d - LCI Direct Install | Pre Rinse Spray Valve, Electric | E21C1d040 | Hot Water | 0 | 8 | 0 | 0 | 0 | 0 | 0% | 0% | 0% | 100% | 100% | 99.9% | 100% | 100% | 100% | 0 | [13 empty] | 0 |  | 0 |  | 0 | 0 | 0
C - Commercial & Industrial | C1 - Large Business Energy Solutions | C1d - LCI Direct Install | Programmable Thermostat, Electric | E21C1d041 | HVAC | 0 | 15 | 0 | 0 | 0 | 0 | 0% | 0% | 0% | 100% | 100% | 99.9% | 100% | 100% | 100% | 0 | Hardwired Electric Heat |  | 0.0007332 | 43.13% | 56.87% | 0% | 0% | 0 | 0% | 43.3% | 0% | 0% |  | 0 |  | 0 |  | 0 | 0 | 0
C - Commercial & Industrial | C1 - Large Business Energy Solutions | C1d - LCI Direct Install | Steam Trap, Electric | E21C1d042 | HVAC | 0 | 6 | 0 | 0 | 0 | 0 | 0% | 0% | 0% | 100% | 100% | 99.9% | 100% | 100% | 100% | 0 | C&I Heating & Cooling |  | 0 | 26.4% | 16.6% | 34.9% | 22.1% | 0 | 0% | 0% | 0% | 0% |  | 0 |  | 0 |  | 0 | 0 | 0
C - Commercial & Industrial | C1 - Large Business Energy Solutions | C1d - LCI Direct Install | Variable Frequency Drive | E21C1d043 | Motors/Drives | 0 | 15 | 0 | 0 | 0 | 0 | 0% | 0% | 0% | 100% | 100% | 99.9% | 100% | 100% | 100% | 0 | C&I VFDs (Combined) |  | 0 | 23.7% | 27.2% | 23.8% | 25.3% | 0 | 100% | 100% | 100% | 100% |  | 0 |  | 0 |  | 0 | 0 | 0
C - Commercial & Industrial | C1 - Large Business Energy Solutions | C1d - LCI Direct Install | Variable Frequency Drive with Motor | E21C1d044 | Motors/Drives | 0 | 15 | 0 | 0 | 0 | 0 | 0% | 0% | 0% | 100% | 100% | 99.9% | 100% | 100% | 100% | 0 | C&I VFDs (Combined) |  | 0 | 23.7% | 27.2% | 23.8% | 25.3% | 0 | 100% | 100% | 100% | 100% |  | 0 |  | 0 |  | 0 | 0 | 0
C - Commercial & Industrial | C1 - Large Business Energy Solutions | C1d - LCI Direct Install | Vending Miser | E21C1d045 | Refrigeration | 0 | 5 | 0 | 0 | 0 | 0 | 0% | 0% | 0% | 100% | 100% | 99.9% | 100% | 100% | 100% | 0 | C&I Refrigeration |  | 0 | 22.6% | 27.3% | 23.3% | 26.8% | 0 | 0% | 0% | 0% | 0% |  | 0 |  | 0 |  | 0 | 0 | 0
C - Commercial & Industrial | C1 - Large Business Energy Solutions | C1d - LCI Direct Install | Zero Loss Condensate Drain | E21C1d046 | Compressed Air | 0 | 15 | 0 | 0 | 0 | 0 | 0% | 0% | 0% | 100% | 100% | 99.9% | 100% | 100% | 100% | 0 | C&I Compressed Air - VFD Compressor |  | 0 | 25.9% | 23.9% | 26.5% | 23.7% | 0 | 88% | 69% | 88% | 88% |  | 0 |  | 0 |  | 0 | 0 | 0
C - Commercial & Industrial | C1 - Large Business Energy Solutions | C1d - LCI Direct Install | CI Audits - Large Direct Install |  | Non-Energy Saving | 0 |  | 0 | 0 | 0 | 0 | 0% | 0% | 0% | 100% | 0% | 0% | 0% | 0% | 0% | 0 | Non-Electric Measures |  | 0 | 0% | 0% | 0% | 0% | 0 | 0% | 0% | 0% | 0% |  | 0 |  | 0 |  | 0 | 0 | 0
C - Commercial & Industrial | C1 - Large Business Energy Solutions | C1d - LCI Direct Install | Vendor Fees |  | Non-Energy Saving | 0 |  | 0 | 0 | 0 | 0 | 0% | 0% | 0% | 100% | 0% | 0% | 0% | 0% | 0% | 0 | Non-Electric Measures |  | 0 | 0% | 0% | 0% | 0% | 0 | 0% | 0% | 0% | 0% |  | 0 |  | 0 |  | 0 | 0 | 0
C - Commercial & Industrial | C1 - Large Business Energy Solutions | C1d - LCI Direct Install |  |  |  | 0 |  | 0 | 0 | 0 | [10 empty] | 0 | [13 empty] | 0 |  | 0 |  | 0 | 0 | 0
C - Commercial & Industrial | C1 - Large Business Energy Solutions | C1d - LCI Direct Install |  |  |  | 0 |  | 0 | 0 | 0 | [10 empty] | 0 | [13 empty] | 0 |  | 0 |  | 0 | 0 | 0
C - Commercial & Industrial | C1 - Large Business Energy Solutions | C1d - LCI Direct Install |  |  |  | 0 |  | 0 | 0 | 0 | [10 empty] | 0 | [13 empty] | 0 |  | 0 |  | 0 | 0 | 0
C - Commercial & Industrial | C1 - Large Business Energy Solutions | C1d - LCI Direct Install |  |  |  | 0 |  | 0 | 0 | 0 | [10 empty] | 0 | [13 empty] | 0 |  | 0 |  | 0 | 0 | 0
C - Commercial & Industrial | C1 - Large Business Energy Solutions | C1d - LCI Direct Install |  |  |  | 0 |  | 0 | 0 | 0 | [10 empty] | 0 | [13 empty] | 0 |  | 0 |  | 0 | 0 | 0
C - Commercial & Industrial | C1 - Large Business Energy Solutions | C1d - LCI Direct Install |  |  |  | 0 |  | 0 | 0 | 0 | [10 empty] | 0 | [13 empty] | 0 |  | 0 |  | 0 | 0 | 0
C - Commercial & Industrial | C1 - Large Business Energy Solutions | C1d - LCI Direct Install |  |  |  | 0 |  | 0 | 0 | 0 | [10 empty] | 0 | [13 empty] | 0 |  | 0 |  | 0 | 0 | 0
[6 empty] | 0 |  | 0 | 0 | 0 | [10 empty] | 0 | [13 empty] | 0 |  | 0 |  | 0 | 0 | 0
C - Commercial & Industrial | C1 - Large Business Energy Solutions |  |  |  |  | 0 |  | 0 | 0 | 0 | [10 empty] | 0 | [13 empty] | 0 |  | 0 |  | 0 | 0 | 0
[6 empty] | 0 |  | 0 | 0 | 0 | [10 empty] | 0 | [13 empty] | 0 |  | 0 |  | 0 | 0 | 0
C - Commercial & Industrial | C2 - Small Business Energy Solutions | C2a - SCI Retrofit | Custom Small Compressed Air Retro | E21C2a001 | Compressed Air | 0 |  | 0 | 0 | 0 | 0 | 0% | 0% | 0% | 100% | 100% | 100% | 100% | 100% | 100% |  | Custom Calculation |  | 0 | 0% | 0% | 0% | 0% | 0 | 0% | 0% | 0% | 0% |  | 0 |  | 0 |  | 0 | 0 | 0
C - Commercial & Industrial | C2 - Small Business Energy Solutions | C2a - SCI Retrofit | Custom Small Hot Water Retro | E21C2a002 | Hot Water | 0 |  | 0 | 0 | 0 | 0 | 0% | 0% | 0% | 100% | 100% | 100% | 100% | 100% | 100% |  | Custom Calculation |  | 0 | 0% | 0% | 0% | 0% | 0 | 0% | 0% | 0% | 0% |  | 0 |  | 0 |  | 0 | 0 | 0
C - Commercial & Industrial | C2 - Small Business Energy Solutions | C2a - SCI Retrofit | Custom Small HVAC Retro | E21C2a003 | HVAC | 1 | 13 | 219919.4288 | 102766.0882 | 0 | 117153.3406 | 0% | 0% | 0% | 100% | 100% | 100% | 100% | 100% | 100% | 300000 | Custom Calculation | 30 | 0 | 72% | 18% | 8% | 2% | 30 | 70% | 85% | 70% | 70% |  | 0 |  | 0 |  | 0 | 0 | 0
C - Commercial & Industrial | C2 - Small Business Energy Solutions | C2a - SCI Retrofit | Custom Small Lighting Retro - Interior | E21C2a004 | Lighting | 1 | 13 | 10346952.7791 | 3630509.747 | 0 | 6716443.032 | 0% | 0% | 0% | 100% | 100% | 106.6% | 100% | 100% | 100% | 9600000 | C&I Interior Lighting - Prescriptive |  | 0.0002 | 30.3% | 17.4% | 34.3% | 18.1% | 1920 | 80% | 61% | 80% | 80% |  | 0 |  | 0 |  | 0 | 0 | 0
C - Commercial & Industrial | C2 - Small Business Energy Solutions | C2a - SCI Retrofit | Custom Small Lighting Retro - Exterior | E21C2a047 | Lighting | 1 | 13 | 685755 | 220500 | 0 | 465255 | 0% | 0% | 0% | 100% | 100% | 102.7% | 100% | 100% | 100% | 1050000 | C&I Exterior Lighting |  | 0.0002 | 20.1% | 31.6% | 19.2% | 29% | 210 | 0% | 100% | 0% | 0% |  | 0 |  | 0 |  | 0 | 0 | 0
C - Commercial & Industrial | C2 - Small Business Energy Solutions | C2a - SCI Retrofit | Custom Small Lighting Retro - Controls | E21C2a048 | Lighting | 1 | 9 | 2419200 | 384000 | 0 | 2035200 | 0% | 0% | 0% | 100% | 100% | 100% | 100% | 100% | 100% | 960000 | C&I Lighting Controls |  | 0.0001 | 31.3% | 19% | 32.1% | 17.7% | 96 | 15% | 13% | 15% | 15% |  | 0 |  | 0 |  | 0 | 0 | 0
C - Commercial & Industrial | C2 - Small Business Energy Solutions | C2a - SCI Retrofit | Custom Small Motors Retro | E21C2a005 | Motors/Drives | 1 | 13 | 10537.5 | 3750 | 0 | 6787.5 | 0% | 0% | 0% | 100% | 100% | 100% | 100% | 100% | 100% | 15000 | Custom Calculation | 1.5 | 0 | 23% | 8% | 52% | 17% | 1.5 | 92% | 90% | 92% | 92% |  | 0 |  | 0 |  | 0 | 0 | 0
C - Commercial & Industrial | C2 - Small Business Energy Solutions | C2a - SCI Retrofit | Custom Small Process Retro | E21C2a006 | Process | 1 | 13 | 364002.7151 | 156224.3413 | 0 | 207778.3739 | 0% | 0% | 0% | 100% | 100% | 100% | 100% | 100% | 100% | 500000 | Custom Calculation | 50 | 0 | 49% | 13% | 29% | 9% | 50 | 95% | 90% | 95% | 95% |  | 0 |  | 0 |  | 0 | 0 | 0
C - Commercial & Industrial | C2 - Small Business Energy Solutions | C2a - SCI Retrofit | Custom Small Refrigeration Retro | E21C2a007 | Refrigeration | 1 | 13 | 74292.5235 | 33315.033 | 0 | 40977.4905 | 0% | 0% | 0% | 100% | 100% | 100% | 100% | 100% | 100% | 195000 | C&I Refrigeration | 19.5 | 0 | 7% | 26% | 23% | 44% | 19.5 | 90% | 99% | 90% | 90% |  | 0 |  | 0 |  | 0 | 0 | 0
C - Commercial & Industrial | C2 - Small Business Energy Solutions | C2a - SCI Retrofit | Custom Small Other Retro | E21C2a008 | Custom Measures | 1 | 13 | 256918.1272 | 128459.0636 | 0 | 128459.0636 | 0% | 0% | 0% | 100% | 100% | 100% | 100% | 100% | 100% | 300000 | Custom Calculation | 30 | 0 | 72% | 18% | 8% | 2% | 30 | 45% | 52% | 45% | 45% |  | 0 |  | 0 |  | 0 | 0 | 0
C - Commercial & Industrial | C2 - Small Business Energy Solutions | C2a - SCI Retrofit | Daylight Dimming | E21C2a009 | Lighting | 0 | 9 | 0 | 0 | 0 | 0 | 0% | 0% | 0% | 100% | 100% | 100% | 100% | 100% | 100% | 0 | C&I Lighting Controls |  | 0.0001 | 31.3% | 19% | 32.1% | 17.7% | 0 | 15% | 13% | 15% | 15% |  | 0 |  | 0 |  | 0 | 0 | 0
C - Commercial & Industrial | C2 - Small Business Energy Solutions | C2a - SCI Retrofit | Lighting Fixture - Exterior w/ Controls | E21C2a010 | Lighting | 0 | 14 | 0 | 0 | 0 | 0 | 0% | 0% | 0% | 100% | 100% | 100% | 100% | 100% | 100% | 0 | C&I Exterior Lighting |  | 0.0002 | 20.1% | 31.6% | 19.2% | 29% | 0 | 0% | 100% | 0% | 0% |  | 0 |  | 0 |  | 0 | 0 | 0
C - Commercial & Industrial | C2 - Small Business Energy Solutions | C2a - SCI Retrofit | Lighting Fixture - Exterior w/o Controls | E21C2a011 | Lighting | 0 | 14 | 0 | 0 | 0 | 0 | 0% | 0% | 0% | 100% | 100% | 100% | 100% | 100% | 100% | 0 | C&I Exterior Lighting |  | 0.0002 | 20.1% | 31.6% | 19.2% | 29% | 0 | 0% | 100% | 0% | 0% |  | 0 |  | 0 |  | 0 | 0 | 0
C - Commercial & Industrial | C2 - Small Business Energy Solutions | C2a - SCI Retrofit | Lighting Fixture - Interior w/ Controls | E21C2a012 | Lighting | 0 | 12 | 0 | 0 | 0 | 0 | 0% | 0% | 0% | 100% | 100% | 100% | 100% | 100% | 100% | 0 | C&I Interior Lighting - Prescriptive |  | 0.0002 | 30.3% | 17.4% | 34.3% | 18.1% | 0 | 80% | 61% | 80% | 80% |  | 0 |  | 0 |  | 0 | 0 | 0
C - Commercial & Industrial | C2 - Small Business Energy Solutions | C2a - SCI Retrofit | Lighting Fixture - Interior w/o Controls | E21C2a013 | Lighting | 0 | 12 | 0 | 0 | 0 | 0 | 0% | 0% | 0% | 100% | 100% | 100% | 100% | 100% | 100% | 0 | C&I Interior Lighting - Prescriptive |  | 0.0002 | 30.3% | 17.4% | 34.3% | 18.1% | 0 | 80% | 61% | 80% | 80% |  | 0 |  | 0 |  | 0 | 0 | 0
C - Commercial & Industrial | C2 - Small Business Energy Solutions | C2a - SCI Retrofit | Lighting Occupancy Sensors | E21C2a014 | Lighting | 0 | 9 | 0 | 0 | 0 | 0 | 0% | 0% | 0% | 100% | 100% | 100% | 100% | 100% | 100% | 0 | C&I Lighting Controls |  | 0.0001 | 31.3% | 19% | 32.1% | 17.7% | 0 | 15% | 13% | 15% | 15% |  | 0 |  | 0 |  | 0 | 0 | 0
C - Commercial & Industrial | C2 - Small Business Energy Solutions | C2a - SCI Retrofit | Boiler Reset Controls, Electric | E21C2a015 | HVAC | 0 | 25 | 0 | 0 | 0 | 0 | 0% | 0% | 0% | 100% | 100% | 100% | 100% | 100% | 100% | 0 | Boiler Distribution |  | 0.00055115 | 45.01% | 54.99% | 0% | 0% | 0 | 0% | 53.5% | 0% | 0% |  | 0 |  | 0 |  | 0 | 0 | 0
C - Commercial & Industrial | C2 - Small Business Energy Solutions | C2a - SCI Retrofit | Case Motor Replacement | E21C2a016 | Refrigeration | 0 | 10 | 0 | 0 | 0 | 0 | 0% | 0% | 0% | 100% | 100% | 100% | 100% | 100% | 100% | 0 | C&I Refrigeration |  | 0 | 22.6% | 27.3% | 23.3% | 26.8% | 0 | 100% | 100% | 100% | 100% |  | 0 |  | 0 |  | 0 | 0 | 0
C - Commercial & Industrial | C2 - Small Business Energy Solutions | C2a - SCI Retrofit | Cooler Night Cover | E21C2a017 | HVAC | 0 | 10 | 0 | 0 | 0 | 0 | 0% | 0% | 0% | 100% | 100% | 100% | 100% | 100% | 100% | 0 | C&I Refrigeration |  | 0 | 22.6% | 27.3% | 23.3% | 26.8% | 0 | 0% | 0% | 0% | 0% |  | 0 |  | 0 |  | 0 | 0 | 0
C - Commercial & Industrial | C2 - Small Business Energy Solutions | C2a - SCI Retrofit | Demand Control Ventilation | E21C2a018 | HVAC | 0 | 20 | 0 | 0 | 0 | 0 | 0% | 0% | 0% | 100% | 100% | 100% | 100% | 100% | 100% | 0 | C&I Heating & Cooling |  | 0 | 26.4% | 16.6% | 34.9% | 22.1% | 0 | 82% | 5% | 82% | 82% |  | 0 |  | 0 |  | 0 | 0 | 0
C - Commercial & Industrial | C2 - Small Business Energy Solutions | C2a - SCI Retrofit | Door Heater Controls | E21C2a019 | Refrigeration | 0 | 10 | 0 | 0 | 0 | 0 | 0% | 0% | 0% | 100% | 100% | 100% | 100% | 100% | 100% | 0 | C&I Refrigeration |  | 0 | 22.6% | 27.3% | 23.3% | 26.8% | 0 | 50% | 100% | 50% | 50% |  | 0 |  | 0 |  | 0 | 0 | 0
C - Commercial & Industrial | C2 - Small Business Energy Solutions | C2a - SCI Retrofit | Dual Enthalpy Economizer Controls (DEEC) | E21C2a020 | HVAC | 0 | 10 | 0 | 0 | 0 | 0 | 0% | 0% | 0% | 100% | 100% | 100% | 100% | 100% | 100% | 0 | C&I Heating & Cooling |  | 0 | 26.4% | 16.6% | 34.9% | 22.1% | 0 | 45% | 0% | 45% | 45% |  | 0 |  | 0 |  | 0 | 0 | 0
C - Commercial & Industrial | C2 - Small Business Energy Solutions | C2a - SCI Retrofit | Duct Sealing, Electric | E21C2a021 | HVAC | 0 | 20 | 0 | 0 | 0 | 0 | 0% | 0% | 0% | 100% | 100% | 100% | 100% | 100% | 100% | 0 | Weighted HVAC - Multi-family |  | 0.00084647 | 23.21% | 27.86% | 25.2% | 23.73% | 0 | 33.6% | 17.3% | 33.6% | 33.6% |  | 0 |  | 0 |  | 0 | 0 | 0
C - Commercial & Industrial | C2 - Small Business Energy Solutions | C2a - SCI Retrofit | Ductless Mini Split Heat Pump | E21C2a022 | HVAC | 0 | 12 | 0 | 0 | 0 | 0 | 0% | 0% | 0% | 100% | 100% | 100% | 100% | 100% | 100% | 0 | C&I Heating & Cooling |  | 0 | 26.4% | 16.6% | 34.9% | 22.1% | 0 | 45% | 0% | 45% | 45% |  | 0 |  | 0 |  | 0 | 0 | 0
C - Commercial & Industrial | C2 - Small Business Energy Solutions | C2a - SCI Retrofit | ECM Evaporator Fan Motors for Walk-in Cooler/Freezer | E21C2a023 | Refrigeration | 0 | 10 | 0 | 0 | 0 | 0 | 0% | 0% | 0% | 100% | 100% | 100% | 100% | 100% | 100% | 0 | C&I Refrigeration |  | 0 | 22.6% | 27.3% | 23.3% | 26.8% | 0 | 100% | 100% | 100% | 100% |  | 0 |  | 0 |  | 0 | 0 | 0
C - Commercial & Industrial | C2 - Small Business Energy Solutions | C2a - SCI Retrofit | Electronic Defrost Control | E21C2a024 | Refrigeration | 0 | 10 | 0 | 0 | 0 | 0 | 0% | 0% | 0% | 100% | 100% | 100% | 100% | 100% | 100% | 0 | C&I Refrigeration |  | 0 | 22.6% | 27.3% | 23.3% | 26.8% | 0 | 100% | 100% | 100% | 100% |  | 0 |  | 0 |  | 0 | 0 | 0
C - Commercial & Industrial | C2 - Small Business Energy Solutions | C2a - SCI Retrofit | Energy Management System, Electric | E21C2a025 | HVAC | 0 | 13 | 0 | 0 | 0 | 0 | 0% | 0% | 0% | 100% | 100% | 100% | 100% | 100% | 100% | 278 | C&I Heating & Cooling |  | 0 | 26.4% | 16.6% | 34.9% | 22.1% | 0 | 95% | 100% | 95% | 95% |  | 0 |  | 0 |  | 0 | 0 | 0
C - Commercial & Industrial | C2 - Small Business Energy Solutions | C2a - SCI Retrofit | Energy Star Wifi Thermostat, Electric | E21C2a026 | HVAC | 0 | 15 | 0 | 0 | 0 | 0 | 0% | 0% | 0% | 100% | 100% | 100% | 100% | 100% | 100% | 0 | Central Air Conditioner/Heat Pump (Cooling) |  | 0.0015937 | 6.595% | 3.846% | 47.32% | 42.24% | 0 | 34.6% | 0% | 34.6% | 34.6% |  | 0 |  | 0 |  | 0 | 0 | 0
C - Commercial & Industrial | C2 - Small Business Energy Solutions | C2a - SCI Retrofit | Evaporator Fan Control | E21C2a027 | Refrigeration | 0 | 10 | 0 | 0 | 0 | 0 | 0% | 0% | 0% | 100% | 100% | 100% | 100% | 100% | 100% | 0 | C&I Refrigeration |  | 0 | 22.6% | 27.3% | 23.3% | 26.8% | 0 | 100% | 100% | 100% | 100% |  | 0 |  | 0 |  | 0 | 0 | 0
C - Commercial & Industrial | C2 - Small Business Energy Solutions | C2a - SCI Retrofit | Faucet Aerator, Electric | E21C2a028 | Hot Water | 0 | 7 | 0 | 0 | 0 | 0 | 0% | 0% | 0% | 100% | 100% | 100% | 100% | 100% | 100% | 97 | Water Heater - Electric |  | 0.00024338 | 41.52% | 31.39% | 15.22% | 11.88% | 0.023608 | 31.2% | 80.8% | 31.2% | 31.2% |  | 0 |  | 0 |  | 0 | 0 | 0
C - Commercial & Industrial | C2 - Small Business Energy Solutions | C2a - SCI Retrofit | Hotel Occupancy Sensor | E21C2a031 | HVAC | 0 | 10 | 0 | 0 | 0 | 0 | 0% | 0% | 0% | 100% | 100% | 100% | 100% | 100% | 100% | 438 | C&I Heating & Cooling |  | 0 | 26.4% | 16.6% | 34.9% | 22.1% | 0 | 82% | 5% | 82% | 82% | NG - C&I Gas Heat | 1.6526 |  | 0 |  | 0 | 0 | 0
C - Commercial & Industrial | C2 - Small Business Energy Solutions | C2a - SCI Retrofit | Low Pressure Drop Filter | E21C2a032 | Compressed Air | 0 | 5 | 0 | 0 | 0 | 0 | 0% | 0% | 0% | 100% | 100% | 100% | 100% | 100% | 100% | 0 | C&I Compressed Air - VFD Compressor |  | 0 | 25.9% | 23.9% | 26.5% | 23.7% | 0 | 88% | 69% | 88% | 88% |  | 0 |  | 0 |  | 0 | 0 | 0
C - Commercial & Industrial | C2 - Small Business Energy Solutions | C2a - SCI Retrofit | Low-Flow Showerhead With Thermostatic Valve, Electric | E21C2a033 | Hot Water | 0 | 7 | 0 | 0 | 0 | 0 | 0% | 0% | 0% | 100% | 100% | 100% | 100% | 100% | 100% | 0 | Water Heater - Electric |  | 0.00024338 | 41.52% | 31.39% | 15.22% | 11.88% | 0 | 31.2% | 80.8% | 31.2% | 31.2% |  | 0 |  | 0 |  | 0 | 0 | 0
C - Commercial & Industrial | C2 - Small Business Energy Solutions | C2a - SCI Retrofit | Low-Flow Showerhead, Electric | E21C2a034 | Hot Water | 0 | 7 | 0 | 0 | 0 | 0 | 0% | 0% | 0% | 100% | 100% | 100% | 100% | 100% | 100% | 0 | Water Heater - Electric |  | 0.00024338 | 41.52% | 31.39% | 15.22% | 11.88% | 0 | 31.2% | 80.8% | 31.2% | 31.2% |  | 0 |  | 0 |  | 0 | 0 | 0
C - Commercial & Industrial | C2 - Small Business Energy Solutions | C2a - SCI Retrofit | Motors, Open Drip | E21C2a035 | Motors/Drives | 0 | 10 | 0 | 0 | 0 | 0 | 0% | 0% | 0% | 100% | 100% | 100% | 100% | 100% | 100% | 0 | [13 empty] | 0 |  | 0 |  | 0 | 0 | 0
C - Commercial & Industrial | C2 - Small Business Energy Solutions | C2a - SCI Retrofit | Motors, Totally Enclosed Fan Cooled | E21C2a036 | Motors/Drives | 0 | 10 | 0 | 0 | 0 | 0 | 0% | 0% | 0% | 100% | 100% | 100% | 100% | 100% | 100% | 0 | C&I Refrigeration |  | 0 | 22.6% | 27.3% | 23.3% | 26.8% | 0 | 100% | 100% | 100% | 100% |  | 0 |  | 0 |  | 0 | 0 | 0
C - Commercial & Industrial | C2 - Small Business Energy Solutions | C2a - SCI Retrofit | Novelty Cooler Shutoff | E21C2a037 | Refrigeration | 0 | 10 | 0 | 0 | 0 | 0 | 0% | 0% | 0% | 100% | 100% | 100% | 100% | 100% | 100% | 0 | C&I Refrigeration |  | 0 | 22.6% | 27.3% | 23.3% | 26.8% | 0 | 0% | 0% | 0% | 0% |  | 0 |  | 0 |  | 0 | 0 | 0
C - Commercial & Industrial | C2 - Small Business Energy Solutions | C2a - SCI Retrofit | Pipe Wrap - Heating, Electric | E21C2a038 | HVAC | 0 | 15 | 0 | 0 | 0 | 0 | 0% | 0% | 0% | 100% | 100% | 100% | 100% | 100% | 100% | 0 | Hardwired Electric Heat |  | 0.0007332 | 43.13% | 56.87% | 0% | 0% | 0 | 0% | 43.3% | 0% | 0% |  | 0 |  | 0 |  | 0 | 0 | 0
C - Commercial & Industrial | C2 - Small Business Energy Solutions | C2a - SCI Retrofit | Pipe Wrap - Hot Water, Electric | E21C2a039 | Hot Water | 0 | 15 | 0 | 0 | 0 | 0 | 0% | 0% | 0% | 100% | 100% | 100% | 100% | 100% | 100% | 0 | Water Heater - Electric |  | 0.00024338 | 41.52% | 31.39% | 15.22% | 11.88% | 0 | 31.2% | 80.8% | 31.2% | 31.2% |  | 0 |  | 0 |  | 0 | 0 | 0
C - Commercial & Industrial | C2 - Small Business Energy Solutions | C2a - SCI Retrofit | Pre Rinse Spray Valve, Electric | E21C2a040 | Hot Water | 0 | 8 | 0 | 0 | 0 | 0 | 0% | 0% | 0% | 100% | 100% | 100% | 100% | 100% | 100% | 0 | [13 empty] | 0 |  | 0 |  | 0 | 0 | 0
C - Commercial & Industrial | C2 - Small Business Energy Solutions | C2a - SCI Retrofit | Programmable Thermostat, Electric | E21C2a041 | HVAC | 0 | 15 | 0 | 0 | 0 | 0 | 0% | 0% | 0% | 100% | 100% | 100% | 100% | 100% | 100% | 278 | Hardwired Electric Heat |  | 0.0007332 | 43.13% | 56.87% | 0% | 0% | 0.20383 | 0% | 43.3% | 0% | 0% |  | 0 |  | 0 |  | 0 | 0 | 0
C - Commercial & Industrial | C2 - Small Business Energy Solutions | C2a - SCI Retrofit | Steam Trap, Electric | E21C2a042 | HVAC | 0 | 6 | 0 | 0 | 0 | 0 | 0% | 0% | 0% | 100% | 100% | 100% | 100% | 100% | 100% | 0 | C&I Heating & Cooling |  | 0 | 26.4% | 16.6% | 34.9% | 22.1% | 0 | 0% | 0% | 0% | 0% |  | 0 |  | 0 |  | 0 | 0 | 0
C - Commercial & Industrial | C2 - Small Business Energy Solutions | C2a - SCI Retrofit | Variable Frequency Drive | E21C2a043 | Motors/Drives | 0 | 15 | 0 | 0 | 0 | 0 | 0% | 0% | 0% | 100% | 100% | 100% | 100% | 100% | 100% | 0 | C&I VFDs (Combined) |  | 0 | 23.7% | 27.2% | 23.8% | 25.3% | 0 | 100% | 100% | 100% | 100% |  | 0 |  | 0 |  | 0 | 0 | 0
C - Commercial & Industrial | C2 - Small Business Energy Solutions | C2a - SCI Retrofit | Variable Frequency Drive with Motor | E21C2a044 | Motors/Drives | 0 | 15 | 0 | 0 | 0 | 0 | 0% | 0% | 0% | 100% | 100% | 100% | 100% | 100% | 100% | 0 | C&I VFDs (Combined) |  | 0 | 23.7% | 27.2% | 23.8% | 25.3% | 0 | 100% | 100% | 100% | 100% |  | 0 |  | 0 |  | 0 | 0 | 0
C - Commercial & Industrial | C2 - Small Business Energy Solutions | C2a - SCI Retrofit | Vending Miser | E21C2a045 | Refrigeration | 0 | 5 | 0 | 0 | 0 | 0 | 0% | 0% | 0% | 100% | 100% | 100% | 100% | 100% | 100% | 0 | C&I Refrigeration |  | 0 | 22.6% | 27.3% | 23.3% | 26.8% | 0 | 0% | 0% | 0% | 0% |  | 0 |  | 0 |  | 0 | 0 | 0
C - Commercial & Industrial | C2 - Small Business Energy Solutions | C2a - SCI Retrofit | Zero Loss Condensate Drain | E21C2a046 | Compressed Air | 0 | 15 | 0 | 0 | 0 | 0 | 0% | 0% | 0% | 100% | 100% | 100% | 100% | 100% | 100% | 0 | C&I Compressed Air - VFD Compressor |  | 0 | 25.9% | 23.9% | 26.5% | 23.7% | 0 | 88% | 69% | 88% | 88% |  | 0 |  | 0 |  | 0 | 0 | 0
C - Commercial & Industrial | C2 - Small Business Energy Solutions | C2a - SCI Retrofit | CI Audits - Small Retro |  | Non-Energy Saving | 1 | 1 | 510295.1794 | 510295.1794 | 0 | 0 | 0% | 0% | 0% | 100% | 0% | 0% | 0% | 0% | 0% | 0 | Non-Electric Measures |  | 0 | 0% | 0% | 0% | 0% | 0 | 0% | 0% | 0% | 0% |  | 0 |  | 0 |  | 0 | 0 | 0 | Check
C - Commercial & Industrial | C2 - Small Business Energy Solutions | C2a - SCI Retrofit | Small Retrocommissioning | E21C2a049 | Custom Measures | 1 | 3 | 47695.68 | 23847.84 | 0 | 23847.84 | 0% | 0% | 0% | 100% | 100% | 100% | 100% | 100% | 100% | 59619.6 | Custom Calculation | 5.962 | 0 | 72% | 18% | 8% | 2% | 5.962 | 45% | 52% | 45% | 45% |  | 0 |  | 0 |  | 0 | 0 | 0
C - Commercial & Industrial | C2 - Small Business Energy Solutions | C2a - SCI Retrofit |  |  |  | 0 |  | 0 | 0 | 0 | [10 empty] | 0 | [13 empty] | 0 |  | 0 |  | 0 | 0 | 0
C - Commercial & Industrial | C2 - Small Business Energy Solutions | C2a - SCI Retrofit |  |  |  | 0 |  | 0 | 0 | 0 | [10 empty] | 0 | [13 empty] | 0 |  | 0 |  | 0 | 0 | 0
C - Commercial & Industrial | C2 - Small Business Energy Solutions | C2a - SCI Retrofit |  |  |  | 0 |  | 0 | 0 | 0 | [10 empty] | 0 | [13 empty] | 0 |  | 0 |  | 0 | 0 | 0
C - Commercial & Industrial | C2 - Small Business Energy Solutions | C2a - SCI Retrofit |  |  |  | 0 |  | 0 | 0 | 0 | [10 empty] | 0 | [13 empty] | 0 |  | 0 |  | 0 | 0 | 0
C - Commercial & Industrial | C2 - Small Business Energy Solutions | C2a - SCI Retrofit |  |  |  | 0 |  | 0 | 0 | 0 | [10 empty] | 0 | [13 empty] | 0 |  | 0 |  | 0 | 0 | 0
C - Commercial & Industrial | C2 - Small Business Energy Solutions | C2a - SCI Retrofit |  |  |  | 0 |  | 0 | 0 | 0 | [10 empty] | 0 | [13 empty] | 0 |  | 0 |  | 0 | 0 | 0
C - Commercial & Industrial | C2 - Small Business Energy Solutions | C2a - SCI Retrofit |  |  |  | 0 |  | 0 | 0 | 0 | [10 empty] | 0 | [13 empty] | 0 |  | 0 |  | 0 | 0 | 0
[6 empty] | 0 |  | 0 | 0 | 0 | [10 empty] | 0 | [13 empty] | 0 |  | 0 |  | 0 | 0 | 0
C - Commercial & Industrial | C2 - Small Business Energy Solutions | C2b - SCI New Equipment and Construction | Custom Small Compressed Air New | E21C2b001 | Compressed Air | 0 |  | 0 | 0 | 0 | 0 | 0% | 0% | 0% | 100% | 100% | 100% | 100% | 100% | 100% |  | Custom Calculation |  | 0 | 0% | 0% | 0% | 0% | 0 | 0% | 0% | 0% | 0% |  | 0 |  | 0 |  | 0 | 0 | 0
C - Commercial & Industrial | C2 - Small Business Energy Solutions | C2b - SCI New Equipment and Construction | Custom Small Hot Water New | E21C2b002 | Hot Water | 0 |  | 0 | 0 | 0 | 0 | 0% | 0% | 0% | 100% | 100% | 100% | 100% | 100% | 100% |  | Custom Calculation |  | 0 | 0% | 0% | 0% | 0% | 0 | 0% | 0% | 0% | 0% |  | 0 |  | 0 |  | 0 | 0 | 0
C - Commercial & Industrial | C2 - Small Business Energy Solutions | C2b - SCI New Equipment and Construction | Custom Small HVAC New | E21C2b003 | HVAC | 1 | 15 | 716625 | 551250 | 0 | 165375 | 0% | 0% | 0% | 100% | 100% | 100% | 100% | 100% | 100% | 1500000 | Custom Calculation | 232.3217 | 0 | 72% | 18% | 8% | 2% | 232.3217 | 100% | 38.54% | 100% | 100% |  | 0 |  | 0 |  | 0 | 0 | 0
C - Commercial & Industrial | C2 - Small Business Energy Solutions | C2b - SCI New Equipment and Construction | Custom Small Lighting New - Interior | E21C2b004 | Lighting | 1 | 15 | 1492090 | 1139000 | 0 | 353090 | 0% | 0% | 0% | 100% | 100% | 100% | 100% | 100% | 100% | 2800000 | C&I Interior Lighting - Prescriptive |  | 0.0002 | 30.3% | 17.4% | 34.3% | 18.1% | 560 | 80% | 61% | 80% | 80% |  | 0 |  | 0 |  | 0 | 0 | 0
C - Commercial & Industrial | C2 - Small Business Energy Solutions | C2b - SCI New Equipment and Construction | Custom Small Lighting New - Exterior | E21C2b054 | Lighting | 1 | 15 | 232750 | 175000 | 0 | 57750 | 0% | 0% | 0% | 100% | 100% | 100% | 100% | 100% | 100% | 500000 | C&I Exterior Lighting |  | 0.0002 | 20.1% | 31.6% | 19.2% | 29% | 100 | 0% | 100% | 0% | 0% |  | 0 |  | 0 |  | 0 | 0 | 0
C - Commercial & Industrial | C2 - Small Business Energy Solutions | C2b - SCI New Equipment and Construction | Custom Small Lighting New - Controls | E21C2b055 | Lighting | 1 | 9 | 190280 | 142000 | 0 | 48280 | 0% | 0% | 0% | 100% | 100% | 100% | 100% | 100% | 100% | 280000 | C&I Lighting Controls |  | 0.0001 | 31.3% | 19% | 32.1% | 17.7% | 28 | 15% | 13% | 15% | 15% |  | 0 |  | 0 |  | 0 | 0 | 0
C - Commercial & Industrial | C2 - Small Business Energy Solutions | C2b - SCI New Equipment and Construction | Custom Small Motors New | E21C2b005 | Motors/Drives | 1 | 15 | 38940.4729 | 29278.5511 | 0 | 9661.9219 | 0% | 0% | 0% | 100% | 100% | 100% | 100% | 100% | 100% | 200000 | Custom Calculation | 29.4863 | 0 | 23% | 8% | 52% | 17% | 29.4863 | 95% | 80% | 95% | 95% |  | 0 |  | 0 |  | 0 | 0 | 0
C - Commercial & Industrial | C2 - Small Business Energy Solutions | C2b - SCI New Equipment and Construction | Custom Small Process New | E21C2b006 | Process | 1 | 15 | 523687.5 | 393750 | 0 | 129937.5 | 0% | 0% | 0% | 100% | 100% | 100% | 100% | 100% | 100% | 1050000 | Custom Calculation | 153.0244 | 0 | 49% | 13% | 29% | 9% | 153.0244 | 95% | 45% | 95% | 95% |  | 0 |  | 0 |  | 0 | 0 | 0
C - Commercial & Industrial | C2 - Small Business Energy Solutions | C2b - SCI New Equipment and Construction | Custom Small Refrigeration New | E21C2b007 | Refrigeration | 1 | 15 | 16609.5789 | 12488.4052 | 0 | 4121.1737 | 0% | 0% | 0% | 100% | 100% | 100% | 100% | 100% | 100% | 50000 | C&I Refrigeration | 5.713 | 0 | 22.6% | 27.3% | 23.3% | 26.8% | 5.713 | 80% | 80% | 80% | 80% |  | 0 |  | 0 |  | 0 | 0 | 0
C - Commercial & Industrial | C2 - Small Business Energy Solutions | C2b - SCI New Equipment and Construction | Custom Small Other New | E21C2b008 | Custom Measures | 1 | 15 | 207812.5 | 156250 | 0 | 51562.5 | 0% | 0% | 0% | 100% | 100% | 100% | 100% | 100% | 100% | 200000 | Custom Calculation | 60.5638 | 0 | 25.76% | 40.82% | 12.93% | 20.49% | 60.5638 | 47.6% | 42.8% | 47.6% | 47.6% |  | 0 |  | 0 |  | 0 | 0 | 0
C - Commercial & Industrial | C2 - Small Business Energy Solutions | C2b - SCI New Equipment and Construction | Custom Small Comprehensive Design | E21C2b056 | Custom Measures | 1 | 17 | 1338709.6774 | 830000 | 0 | 635887.0968 | 0% | 0% | 0% | 100% | 100% | 100% | 100% | 100% | 100% | 1800000 | Custom Calculation | 213.9598 | 0 | 72% | 18% | 8% | 2% | 213.9598 | 100% | 100% | 100% | 100% |  | 0 |  | 0 |  | 0 | 0 | 0
C - Commercial & Industrial | C2 - Small Business Energy Solutions | C2b - SCI New Equipment and Construction | Daylight Dimming | E21C2b009 | Lighting | 0 | 10 | 0 | 0 | 0 | 0 | 0% | 0% | 0% | 100% | 100% | 100% | 100% | 100% | 100% | 0 | C&I Lighting Controls |  | 0.0001 | 31.3% | 19% | 32.1% | 17.7% | 0 | 15% | 13% | 15% | 15% |  | 0 |  | 0 |  | 0 | 0 | 0
C - Commercial & Industrial | C2 - Small Business Energy Solutions | C2b - SCI New Equipment and Construction | Performance Lighting - Exterior w/ Controls | E21C2b010 | Lighting | 0 | 15 | 0 | 0 | 0 | 0 | 0% | 0% | 0% | 100% | 100% | 100% | 100% | 100% | 100% | 0 | C&I Exterior Lighting |  | 0.0002 | 20.1% | 31.6% | 19.2% | 29% | 0 | 0% | 100% | 0% | 0% |  | 0 |  | 0 |  | 0 | 0 | 0
C - Commercial & Industrial | C2 - Small Business Energy Solutions | C2b - SCI New Equipment and Construction | Performance Lighting - Exterior w/o Controls | E21C2b011 | Lighting | 0 | 15 | 0 | 0 | 0 | 0 | 0% | 0% | 0% | 100% | 100% | 100% | 100% | 100% | 100% | 0 | C&I Exterior Lighting |  | 0.0002 | 20.1% | 31.6% | 19.2% | 29% | 0 | 0% | 100% | 0% | 0% |  | 0 |  | 0 |  | 0 | 0 | 0
C - Commercial & Industrial | C2 - Small Business Energy Solutions | C2b - SCI New Equipment and Construction | Performance Lighting - Interior w/ Controls | E21C2b012 | Lighting | 0 | 15 | 0 | 0 | 0 | 0 | 0% | 0% | 0% | 100% | 100% | 100% | 100% | 100% | 100% | 0 | C&I Interior Lighting - Prescriptive |  | 0.0002 | 30.3% | 17.4% | 34.3% | 18.1% | 0 | 80% | 61% | 80% | 80% |  | 0 |  | 0 |  | 0 | 0 | 0
C - Commercial & Industrial | C2 - Small Business Energy Solutions | C2b - SCI New Equipment and Construction | Performance Lighting - Interior w/o Controls | E21C2b013 | Lighting | 0 | 15 | 0 | 0 | 0 | 0 | 0% | 0% | 0% | 100% | 100% | 100% | 100% | 100% | 100% | 0 | C&I Interior Lighting - Prescriptive |  | 0.0002 | 30.3% | 17.4% | 34.3% | 18.1% | 0 | 80% | 61% | 80% | 80% |  | 0 |  | 0 |  | 0 | 0 | 0
C - Commercial & Industrial | C2 - Small Business Energy Solutions | C2b - SCI New Equipment and Construction | Lighting Occupancy Sensors | E21C2b014 | Lighting | 0 | 10 | 0 | 0 | 0 | 0 | 0% | 0% | 0% | 100% | 100% | 100% | 100% | 100% | 100% | 0 | C&I Lighting Controls |  | 0.0001 | 31.3% | 19% | 32.1% | 17.7% | 0 | 15% | 13% | 15% | 15% |  | 0 |  | 0 |  | 0 | 0 | 0
C - Commercial & Industrial | C2 - Small Business Energy Solutions | C2b - SCI New Equipment and Construction | Advanced Power Strip | E21C2b015 | Process | 0 |  | 0 | 0 | 0 | 0 | 0% | 0% | 0% | 100% | 100% | 100% | 100% | 100% | 100% | 105 | Primary TV and Peripherals |  | 0.00018311 | 32.24% | 34.78% | 15.36% | 17.62% | 0.019227 | 58.2% | 86.3% | 58.2% | 58.2% |  | 0 |  | 0 |  | 0 | 0 | 0
C - Commercial & Industrial | C2 - Small Business Energy Solutions | C2b - SCI New Equipment and Construction | Air Compressor | E21C2b016 | Compressed Air | 0 | 15 | 0 | 0 | 0 | 0 | 0% | 0% | 0% | 100% | 100% | 100% | 100% | 100% | 100% | 0 | C&I Compressed Air - VFD Compressor |  | 0 | 25.9% | 23.9% | 26.5% | 23.7% | 0 | 117% | 98% | 117% | 117% |  | 0 |  | 0 |  | 0 | 0 | 0
C - Commercial & Industrial | C2 - Small Business Energy Solutions | C2b - SCI New Equipment and Construction | Air Nozzle | E21C2b017 | Compressed Air | 0 | 15 | 0 | 0 | 0 | 0 | 0% | 0% | 0% | 100% | 100% | 100% | 100% | 100% | 100% | 0 | C&I Compressed Air - VFD Compressor |  | 0 | 25.9% | 23.9% | 26.5% | 23.7% | 0 | 117% | 98% | 117% | 117% |  | 0 |  | 0 |  | 0 | 0 | 0
C - Commercial & Industrial | C2 - Small Business Energy Solutions | C2b - SCI New Equipment and Construction | Circulator Pump | E21C2b018 | HVAC | 0 | 20 | 0 | 0 | 0 | 0 | 0% | 0% | 0% | 100% | 100% | 100% | 100% | 100% | 100% | 0 | C&I Heating & Cooling |  | 0 | 26.4% | 16.6% | 34.9% | 22.1% | 0 | 82% | 5% | 82% | 82% |  | 0 |  | 0 |  | 0 | 0 | 0
C - Commercial & Industrial | C2 - Small Business Energy Solutions | C2b - SCI New Equipment and Construction | Combination Oven, Electric | E21C2b019 | Food Service | 0 | 12 | 0 | 0 | 0 | 0 | 0% | 0% | 0% | 100% | 100% | 100% | 100% | 100% | 100% | 15095 | C&I Food Services | 3.5 | 0 | 32% | 35% | 16% | 17% | 3.5 | 90% | 90% | 90% | 90% |  | 0 |  | 0 |  | 0 | 0 | 0
C - Commercial & Industrial | C2 - Small Business Energy Solutions | C2b - SCI New Equipment and Construction | Compressor Storage | E21C2b020 | Compressed Air | 0 |  | 0 | 0 | 0 | 0 | 0% | 0% | 0% | 100% | 100% | 100% | 100% | 100% | 100% | 0 | C&I Compressed Air - VFD Compressor |  | 0 | 25.9% | 23.9% | 26.5% | 23.7% | 0 | 117% | 98% | 117% | 117% |  | 0 |  | 0 |  | 0 | 0 | 0
C - Commercial & Industrial | C2 - Small Business Energy Solutions | C2b - SCI New Equipment and Construction | Convection Oven, Electric | E21C2b021 | Food Service | 0 | 12 | 0 | 0 | 0 | 0 | 0% | 0% | 0% | 100% | 100% | 100% | 100% | 100% | 100% | 2787 | C&I Food Services | 0.7 | 0 | 32% | 35% | 16% | 17% | 0.7 | 90% | 90% | 90% | 90% |  | 0 |  | 0 |  | 0 | 0 | 0
C - Commercial & Industrial | C2 - Small Business Energy Solutions | C2b - SCI New Equipment and Construction | Dishwasher - High Temp Door Type | E21C2b022 | Food Service | 0 | 15 | 0 | 0 | 0 | 0 | 0% | 0% | 0% | 100% | 100% | 100% | 100% | 100% | 100% | 4151 | C&I Food Services | 0.74 | 0 | 32% | 35% | 16% | 17% | 0.74 | 90% | 90% | 90% | 90% | NG - C&I Gas Heat | 25.2 |  | 0 |  | 0 | 0 | 35056
C - Commercial & Industrial | C2 - Small Business Energy Solutions | C2b - SCI New Equipment and Construction | Dishwasher - High Temp Multi Tank Conveyor | E21C2b023 | Food Service | 0 | 20 | 0 | 0 | 0 | 0 | 0% | 0% | 0% | 100% | 100% | 100% | 100% | 100% | 100% | 9630 | C&I Food Services | 1.71 | 0 | 32% | 35% | 16% | 17% | 1.71 | 90% | 90% | 90% | 90% | NG - C&I Gas Non Heating | 58 |  | 0 |  | 0 | 0 | 80754
C - Commercial & Industrial | C2 - Small Business Energy Solutions | C2b - SCI New Equipment and Construction | Dishwasher - High Temp Pot, Pan, Utensil | E21C2b024 | Food Service | 0 | 10 | 0 | 0 | 0 | 0 | 0% | 0% | 0% | 100% | 100% | 100% | 100% | 100% | 100% | 1032 | C&I Food Services | 0.18 | 0 | 32% | 35% | 16% | 17% | 0.18 | 90% | 90% | 90% | 90% | NG - C&I Gas Non Heating | 7.6 |  | 0 |  | 0 | 0 | 10517
C - Commercial & Industrial | C2 - Small Business Energy Solutions | C2b - SCI New Equipment and Construction | Dishwasher - High Temp Single Tank Conveyor | E21C2b025 | Food Service | 0 | 20 | 0 | 0 | 0 | 0 | 0% | 0% | 0% | 100% | 100% | 100% | 100% | 100% | 100% | 4243 | C&I Food Services | 0.75 | 0 | 32% | 35% | 16% | 17% | 0.75 | 90% | 90% | 90% | 90% | NG - C&I Gas Non Heating | 15.3 |  | 0 |  | 0 | 0 | 21284
C - Commercial & Industrial | C2 - Small Business Energy Solutions | C2b - SCI New Equipment and Construction | Dishwasher - High Temp Under Counter | E21C2b026 | Food Service | 0 | 10 | 0 | 0 | 0 | 0 | 0% | 0% | 0% | 100% | 100% | 100% | 100% | 100% | 100% | 1791 | C&I Food Services | 0.32 | 0 | 32% | 35% | 16% | 17% | 0.32 | 90% | 90% | 90% | 90% | NG - C&I Gas Non Heating | 3.9 |  | 0 |  | 0 | 0 | 5399
C - Commercial & Industrial | C2 - Small Business Energy Solutions | C2b - SCI New Equipment and Construction | Dishwasher - Low Temp Door Type | E21C2b027 | Food Service | 0 | 15 | 0 | 0 | 0 | 0 | 0% | 0% | 0% | 100% | 100% | 100% | 100% | 100% | 100% | 13851 | C&I Food Services | 2.46 | 0 | 32% | 35% | 16% | 17% | 2.46 | 90% | 90% | 90% | 90% |  | 0 |  | 0 |  | 0 | 0 | 80629
C - Commercial & Industrial | C2 - Small Business Energy Solutions | C2b - SCI New Equipment and Construction | Dishwasher - Low Temp Multi Tank Conveyor | E21C2b028 | Food Service | 0 | 20 | 0 | 0 | 0 | 0 | 0% | 0% | 0% | 100% | 100% | 100% | 100% | 100% | 100% | 16131 | C&I Food Services | 2.86 | 0 | 32% | 35% | 16% | 17% | 2.86 | 90% | 90% | 90% | 90% |  | 0 |  | 0 |  | 0 | 0 | 93900
C - Commercial & Industrial | C2 - Small Business Energy Solutions | C2b - SCI New Equipment and Construction | Dishwasher - Low Temp Single Tank Conveyor | E21C2b029 | Food Service | 0 | 20 | 0 | 0 | 0 | 0 | 0% | 0% | 0% | 100% | 100% | 100% | 100% | 100% | 100% | 11685 | C&I Food Services | 2.07 | 0 | 32% | 35% | 16% | 17% | 2.07 | 90% | 90% | 90% | 90% |  | 0 |  | 0 |  | 0 | 0 | 65104
C - Commercial & Industrial | C2 - Small Business Energy Solutions | C2b - SCI New Equipment and Construction | Dishwasher - Low Temp Under Counter | E21C2b030 | Food Service | 0 | 10 | 0 | 0 | 0 | 0 | 0% | 0% | 0% | 100% | 100% | 100% | 100% | 100% | 100% | 2178 | C&I Food Services | 0.39 | 0 | 32% | 35% | 16% | 17% | 0.39 | 90% | 90% | 90% | 90% |  | 0 |  | 0 |  | 0 | 0 | 12677
C - Commercial & Industrial | C2 - Small Business Energy Solutions | C2b - SCI New Equipment and Construction | Faucet Aerator, Electric | E21C2b031 | Hot Water | 0 | 7 | 0 | 0 | 0 | 0 | 0% | 0% | 0% | 100% | 100% | 100% | 100% | 100% | 100% | 97 | Water Heater - Electric |  | 0.00024338 | 41.52% | 31.39% | 15.22% | 11.88% | 0.023608 | 31.2% | 80.8% | 31.2% | 31.2% |  | 0 |  | 0 |  | 0 | 0 | 0
C - Commercial & Industrial | C2 - Small Business Energy Solutions | C2b - SCI New Equipment and Construction | Fryer Large Vat, Electric | E21C2b032 | Food Service | 0 | 12 | 0 | 0 | 0 | 0 | 0% | 0% | 0% | 100% | 100% | 100% | 100% | 100% | 100% | 2841 | C&I Food Services | 0.5 | 0 | 32% | 35% | 16% | 17% | 0.5 | 90% | 90% | 90% | 90% |  | 0 |  | 0 |  | 0 | 0 | 0
C - Commercial & Industrial | C2 - Small Business Energy Solutions | C2b - SCI New Equipment and Construction | Fryer Standard Vat, Electric | E21C2b033 | Food Service | 0 | 12 | 0 | 0 | 0 | 0 | 0% | 0% | 0% | 100% | 100% | 100% | 100% | 100% | 100% | 2976 | C&I Food Services | 0.5 | 0 | 32% | 35% | 16% | 17% | 0.5 | 90% | 90% | 90% | 90% |  | 0 |  | 0 |  | 0 | 0 | 0
C - Commercial & Industrial | C2 - Small Business Energy Solutions | C2b - SCI New Equipment and Construction | Griddle, Electric | E21C2b034 | Food Service | 0 | 12 | 0 | 0 | 0 | 0 | 0% | 0% | 0% | 100% | 100% | 100% | 100% | 100% | 100% | 3965 | C&I Food Services | 0.9 | 0 | 32% | 35% | 16% | 17% | 0.9 | 90% | 90% | 90% | 90% |  | 0 |  | 0 |  | 0 | 0 | 0
C - Commercial & Industrial | C2 - Small Business Energy Solutions | C2b - SCI New Equipment and Construction | Ground Source Heat Pump | E21C2b035 | HVAC | 0 |  | 0 | 0 | 0 | 0 | 0% | 0% | 0% | 100% | 100% | 100% | 100% | 100% | 100% | 0 | Hardwired Electric Heat |  | 0.0007332 | 43.13% | 56.87% | 0% | 0% | 0 | 0% | 43.3% | 0% | 0% |  | 0 |  | 0 |  | 0 | 0 | 0
C - Commercial & Industrial | C2 - Small Business Energy Solutions | C2b - SCI New Equipment and Construction | Hot Food Holding Cabinet 3/4 Size | E21C2b036 | Food Service | 0 | 12 | 0 | 0 | 0 | 0 | 0% | 0% | 0% | 100% | 100% | 100% | 100% | 100% | 100% | 1095 | C&I Food Services | 0.2 | 0 | 32% | 35% | 16% | 17% | 0.2 | 90% | 90% | 90% | 90% |  | 0 |  | 0 |  | 0 | 0 | 0
C - Commercial & Industrial | C2 - Small Business Energy Solutions | C2b - SCI New Equipment and Construction | Hot Food Holding Cabinet Full Size | E21C2b037 | Food Service | 0 | 12 | 0 | 0 | 0 | 0 | 0% | 0% | 0% | 100% | 100% | 100% | 100% | 100% | 100% | 2737 | C&I Food Services | 0.7 | 0 | 32% | 35% | 16% | 17% | 0.7 | 90% | 90% | 90% | 90% |  | 0 |  | 0 |  | 0 | 0 | 0
C - Commercial & Industrial | C2 - Small Business Energy Solutions | C2b - SCI New Equipment and Construction | Hot Food Holding Cabinet Half Size | E21C2b038 | Food Service | 0 | 12 | 0 | 0 | 0 | 0 | 0% | 0% | 0% | 100% | 100% | 100% | 100% | 100% | 100% | 1095 | C&I Food Services | 0.2 | 0 | 32% | 35% | 16% | 17% | 0.2 | 90% | 90% | 90% | 90% |  | 0 |  | 0 |  | 0 | 0 | 0
C - Commercial & Industrial | C2 - Small Business Energy Solutions | C2b - SCI New Equipment and Construction | Ice Machine - Ice Making Head | E21C2b039 | Food Service | 0 | 8 | 0 | 0 | 0 | 0 | 0% | 0% | 0% | 100% | 100% | 100% | 100% | 100% | 100% | 1117 | C&I Food Services | 0.3 | 0 | 32% | 35% | 16% | 17% | 0.3 | 90% | 90% | 90% | 90% |  | 0 |  | 0 |  | 0 | 0 | 3322
C - Commercial & Industrial | C2 - Small Business Energy Solutions | C2b - SCI New Equipment and Construction | Ice Machine - Remote Cond./Split Unit - Batch | E21C2b040 | Food Service | 0 | 8 | 0 | 0 | 0 | 0 | 0% | 0% | 0% | 100% | 100% | 100% | 100% | 100% | 100% | 2601 | C&I Food Services | 0.3 | 0 | 32% | 35% | 16% | 17% | 0.3 | 90% | 90% | 90% | 90% |  | 0 |  | 0 |  | 0 | 0 | 2631
C - Commercial & Industrial | C2 - Small Business Energy Solutions | C2b - SCI New Equipment and Construction | Ice Machine - Remote Cond./Split Unit - Continuous | E21C2b041 | Food Service | 0 | 8 | 0 | 0 | 0 | 0 | 0% | 0% | 0% | 100% | 100% | 100% | 100% | 100% | 100% | 3641 | C&I Food Services | 0.3 | 0 | 32% | 35% | 16% | 17% | 0.3 | 90% | 90% | 90% | 90% |  | 0 |  | 0 |  | 0 | 0 | 0
C - Commercial & Industrial | C2 - Small Business Energy Solutions | C2b - SCI New Equipment and Construction | Ice Machine - Self Contained | E21C2b042 | Food Service | 0 | 8 | 0 | 0 | 0 | 0 | 0% | 0% | 0% | 100% | 100% | 100% | 100% | 100% | 100% | 805 | C&I Food Services | 0.3 | 0 | 32% | 35% | 16% | 17% | 0.3 | 90% | 90% | 90% | 90% |  | 0 |  | 0 |  | 0 | 0 | 0
C - Commercial & Industrial | C2 - Small Business Energy Solutions | C2b - SCI New Equipment and Construction | Low Pressure Drop Filter | E21C2b043 | Compressed Air | 0 | 5 | 0 | 0 | 0 | 0 | 0% | 0% | 0% | 100% | 100% | 100% | 100% | 100% | 100% | 0 | C&I Compressed Air - VFD Compressor |  | 0 | 25.9% | 23.9% | 26.5% | 23.7% | 0 | 88% | 69% | 88% | 88% |  | 0 |  | 0 |  | 0 | 0 | 0
C - Commercial & Industrial | C2 - Small Business Energy Solutions | C2b - SCI New Equipment and Construction | Low-Flow Showerhead With Thermostatic Valve, Electric | E21C2b044 | Hot Water | 0 | 7 | 0 | 0 | 0 | 0 | 0% | 0% | 0% | 100% | 100% | 100% | 100% | 100% | 100% | 0 | Water Heater - Electric |  | 0.00024338 | 41.52% | 31.39% | 15.22% | 11.88% | 0 | 31.2% | 80.8% | 31.2% | 31.2% |  | 0 |  | 0 |  | 0 | 0 | 0
C - Commercial & Industrial | C2 - Small Business Energy Solutions | C2b - SCI New Equipment and Construction | Low-Flow Showerhead, Electric | E21C2b045 | Hot Water | 0 | 7 | 0 | 0 | 0 | 0 | 0% | 0% | 0% | 100% | 100% | 100% | 100% | 100% | 100% | 0 | Water Heater - Electric |  | 0.00024338 | 41.52% | 31.39% | 15.22% | 11.88% | 0 | 31.2% | 80.8% | 31.2% | 31.2% |  | 0 |  | 0 |  | 0 | 0 | 0
C - Commercial & Industrial | C2 - Small Business Energy Solutions | C2b - SCI New Equipment and Construction | Pre Rinse Spray Valve, Electric | E21C2b046 | Hot Water | 0 | 8 | 0 | 0 | 0 | 0 | 0% | 0% | 0% | 100% | 100% | 100% | 100% | 100% | 100% | 0 | [13 empty] | 0 |  | 0 |  | 0 | 0 | 0
C - Commercial & Industrial | C2 - Small Business Energy Solutions | C2b - SCI New Equipment and Construction | Refrigerated Air Dryer | E21C2b047 | Compressed Air | 0 | 15 | 0 | 0 | 0 | 0 | 0% | 0% | 0% | 100% | 100% | 100% | 100% | 100% | 100% | 0 | C&I Compressed Air - Air Dryer |  | 0 | 21.7% | 28.1% | 22.4% | 27.7% | 0 | 117% | 98% | 117% | 117% |  | 0 |  | 0 |  | 0 | 0 | 0
C - Commercial & Industrial | C2 - Small Business Energy Solutions | C2b - SCI New Equipment and Construction | Steam Cooker, Electric | E21C2b048 | Food Service | 0 | 12 | 0 | 0 | 0 | 0 | 0% | 0% | 0% | 100% | 100% | 100% | 100% | 100% | 100% | 30156 | C&I Food Services | 6.89 | 0 | 32% | 35% | 16% | 17% | 6.89 | 90% | 90% | 90% | 90% |  | 0 |  | 0 |  | 0 | 0 | 0
C - Commercial & Industrial | C2 - Small Business Energy Solutions | C2b - SCI New Equipment and Construction | Unitary Air Conditioner | E21C2b049 | HVAC | 0 | 12 | 0 | 0 | 0 | 0 | 0% | 0% | 0% | 100% | 100% | 100% | 100% | 100% | 100% | 0 | C&I Electric Cooling Unitary Equipment |  | 0 | 8.6% | 4.6% | 52.7% | 34.1% | 0 | 45% | 0% | 45% | 45% |  | 0 |  | 0 |  | 0 | 0 | 0
C - Commercial & Industrial | C2 - Small Business Energy Solutions | C2b - SCI New Equipment and Construction | Water Source Heat Pump | E21C2b050 | HVAC | 0 | 12 | 0 | 0 | 0 | 0 | 0% | 0% | 0% | 100% | 100% | 100% | 100% | 100% | 100% | 0 | C&I Heating & Cooling |  | 0 | 26.4% | 16.6% | 34.9% | 22.1% | 0 | 45% | 0% | 45% | 45% |  | 0 |  | 0 |  | 0 | 0 | 0
C - Commercial & Industrial | C2 - Small Business Energy Solutions | C2b - SCI New Equipment and Construction | Zero Loss Condensate Drain | E21C2b051 | Compressed Air | 0 | 15 | 0 | 0 | 0 | 0 | 0% | 0% | 0% | 100% | 100% | 100% | 100% | 100% | 100% | 0 | C&I Compressed Air - VFD Compressor |  | 0 | 25.9% | 23.9% | 26.5% | 23.7% | 0 | 88% | 69% | 88% | 88% |  | 0 |  | 0 |  | 0 | 0 | 0
C - Commercial & Industrial | C2 - Small Business Energy Solutions | C2b - SCI New Equipment and Construction | High Efficiency Chiller - FL | E21C2b052 | HVAC | 0 | 23 | 0 | 0 | 0 | 0 | 0% | 0% | 0% | 100% | 100% | 100% | 100% | 100% | 100% | 0 | C&I Electric Chiller (Combined) |  | 0 | 11.3% | 10.8% | 39.4% | 38.5% | 0 | 86% | 10% | 86% | 86% |  | 0 |  | 0 |  | 0 | 0 | 0
C - Commercial & Industrial | C2 - Small Business Energy Solutions | C2b - SCI New Equipment and Construction | High Efficiency Chiller - IPLV | E21C2b053 | HVAC | 0 | 23 | 0 | 0 | 0 | 0 | 0% | 0% | 0% | 100% | 100% | 100% | 100% | 100% | 100% | 0 | C&I Electric Chiller (Combined) |  | 0 | 11.3% | 10.8% | 39.4% | 38.5% | 0 | 49% | 6% | 49% | 49% |  | 0 |  | 0 |  | 0 | 0 | 0
C - Commercial & Industrial | C2 - Small Business Energy Solutions | C2b - SCI New Equipment and Construction | CI Audits - Small New |  | Non-Energy Saving | 1 | 1 | 237131.3084 | 237131.3084 | 0 | 0 | 0% | 0% | 0% | 100% | 0% | 0% | 0% | 0% | 0% | 0 | Non-Electric Measures |  | 0 | 0% | 0% | 0% | 0% | 0 | 0% | 0% | 0% | 0% |  | 0 |  | 0 |  | 0 | 0 | 0 | Check
C - Commercial & Industrial | C2 - Small Business Energy Solutions | C2b - SCI New Equipment and Construction | C&I Small New Construction Code Compliance | E21C2b057 | Custom Measures | 1 | 20 | 40195.6069 | 40195.6069 | 0 | 0 | 0% | 0% | 0% | 100% | 100% | 36% | 36% | 36% | 36% | 0 | Weighted HVAC - All Homes |  | 0.00078321 | 25.41% | 29.66% | 23.25% | 21.68% | 0 | 33.6% | 20.1% | 33.6% | 33.6% |  | 0 |  | 0 |  | 0 | 0 | 0 | Check
C - Commercial & Industrial | C2 - Small Business Energy Solutions | C2b - SCI New Equipment and Construction |  |  |  | 0 |  | 0 | 0 | 0 | [10 empty] | 0 | [13 empty] | 0 |  | 0 |  | 0 | 0 | 0
C - Commercial & Industrial | C2 - Small Business Energy Solutions | C2b - SCI New Equipment and Construction |  |  |  | 0 |  | 0 | 0 | 0 | [10 empty] | 0 | [13 empty] | 0 |  | 0 |  | 0 | 0 | 0
C - Commercial & Industrial | C2 - Small Business Energy Solutions | C2b - SCI New Equipment and Construction |  |  |  | 0 |  | 0 | 0 | 0 | [10 empty] | 0 | [13 empty] | 0 |  | 0 |  | 0 | 0 | 0
C - Commercial & Industrial | C2 - Small Business Energy Solutions | C2b - SCI New Equipment and Construction |  |  |  | 0 |  | 0 | 0 | 0 | [10 empty] | 0 | [13 empty] | 0 |  | 0 |  | 0 | 0 | 0
[6 empty] | 0 |  | 0 | 0 | 0 | [10 empty] | 0 | [13 empty] | 0 |  | 0 |  | 0 | 0 | 0
C - Commercial & Industrial | C2 - Small Business Energy Solutions | C2c - SCI Midstream | Midstream Circulator Pump | E21C2c001 | HVAC | 237.9916 | 20 | 361.0366 | 172.6333 | 4.744 | 188.4033 | 22.5% | 8.5% | 0% | 86% | 100% | 100% | 100% | 100% | 100% | 460.0955 | C&I Heating & Cooling | 0.092019 | 0 | 26.4% | 16.6% | 34.9% | 22.1% | 0.092019 | 82% | 5% | 82% | 82% |  | 0 |  | 0 |  | 0 | 0 | 0
C - Commercial & Industrial | C2 - Small Business Energy Solutions | C2c - SCI Midstream | Midstream Demand Control Ventilation | E21C2c002 | HVAC | 0 | 20 | 0 |  |  | 0 | 22.5% | 8.5% | 0% | 86% | 100% | 100% | 100% | 100% | 100% | 0 | C&I Heating & Cooling |  | 0 | 26.4% | 16.6% | 34.9% | 22.1% | 0 | 82% | 5% | 82% | 82% |  | 0 |  | 0 |  | 0 | 0 | 0
C - Commercial & Industrial | C2 - Small Business Energy Solutions | C2c - SCI Midstream | Midstream DMSHP Systems | E21C2c003 | HVAC | 69.9463 | 12 | 633.7112 | 346.1808 | 9.513 | 287.5304 | 22.5% | 8.5% | 0% | 86% | 100% | 100% | 100% | 100% | 100% | 1151.6851 | C&I Heating & Cooling | 0.69101 | 0 | 26.4% | 16.6% | 34.9% | 22.1% | 0.69101 | 45% | 0% | 45% | 45% |  | 0 |  | 0 |  | 0 | 0 | 0
C - Commercial & Industrial | C2 - Small Business Energy Solutions | C2c - SCI Midstream | Midstream Dual Enthalpy Economizer Controls | E21C2c004 | HVAC | 56.0151 | 10 | 403 | 302.5 | 8.3127 | 100.5 | 22.5% | 8.5% | 0% | 86% | 100% | 100% | 100% | 100% | 100% | 3673.5406 | C&I Heating & Cooling | 3.6735 | 0 | 26.4% | 16.6% | 34.9% | 22.1% | 3.6735 | 45% | 0% | 45% | 45% |  | 0 |  | 0 |  | 0 | 0 | 0
C - Commercial & Industrial | C2 - Small Business Energy Solutions | C2c - SCI Midstream | Midstream ECM Fan Motors | E21C2c005 | HVAC | 0 | 20 | 0 |  |  | 0 | 22.5% | 8.5% | 0% | 86% | 100% | 100% | 100% | 100% | 100% | 0 | C&I Heating & Cooling |  | 0 | 26.4% | 16.6% | 34.9% | 22.1% | 0 | 82% | 5% | 82% | 82% |  | 0 |  | 0 |  | 0 | 0 | 0
C - Commercial & Industrial | C2 - Small Business Energy Solutions | C2c - SCI Midstream | Midstream Heat Pump Systems | E21C2c006 | HVAC | 0.58047 | 12 | 768 | 218.3808 | 11.9703 | 549.6192 | 22.5% | 8.5% | 0% | 86% | 100% | 100% | 100% | 100% | 100% | 783.9894 | C&I Heating & Cooling | 0.47039 | 0 | 26.4% | 16.6% | 34.9% | 22.1% | 0.47039 | 45% | 0% | 45% | 45% |  | 0 |  | 0 |  | 0 | 0 | 0
C - Commercial & Industrial | C2 - Small Business Energy Solutions | C2c - SCI Midstream | Midstream Unitary Air Conditioners | E21C2c007 | HVAC | 270.2075 | 12 | 1821.5813 | 1251.7412 | 34.3978 | 569.8401 | 22.5% | 8.5% | 0% | 86% | 100% | 100% | 100% | 100% | 100% | 3841.0807 | C&I Electric Cooling Unitary Equipment | 0.76822 | 0 | 8.6% | 4.6% | 52.7% | 34.1% | 0.76822 | 45% | 0% | 45% | 45% |  | 0 |  | 0 |  | 0 | 0 | 0
C - Commercial & Industrial | C2 - Small Business Energy Solutions | C2c - SCI Midstream | Midstream VRF | E21C2c008 | HVAC | 128.2833 | 20 | 3463.9898 | 2641.7427 | 72.5951 | 822.2471 | 22.5% | 8.5% | 0% | 86% | 100% | 100% | 100% | 100% | 100% | 8794.2366 | C&I Heating & Cooling | 1.7588 | 0 | 26.4% | 16.6% | 34.9% | 22.1% | 1.7588 | 82% | 5% | 82% | 82% |  | 0 |  | 0 |  | 0 | 0 | 0
C - Commercial & Industrial | C2 - Small Business Energy Solutions | C2c - SCI Midstream | Midstream Water Source Heat Pump Systems | E21C2c009 | HVAC | 215.3534 | 12 | 567.5092 | 284.0198 | 7.8049 | 283.4894 | 22.5% | 8.5% | 0% | 86% | 100% | 100% | 100% | 100% | 100% | 661.5823 | C&I Heating & Cooling | 0.39695 | 0 | 26.4% | 16.6% | 34.9% | 22.1% | 0.39695 | 45% | 0% | 45% | 45% |  | 0 |  | 0 |  | 0 | 0 | 0
C - Commercial & Industrial | C2 - Small Business Energy Solutions | C2c - SCI Midstream | Midstream LED Downlight | E21C2c010 | Lighting | 0 | 5.86 | 0 |  |  | 0 | 60% | 23% | 0% | 63% | 86.4% | 130.3% | 118.5% | 94.12% | 100% | 0 | C&I Interior Lighting - Prescriptive |  | 0.0002 | 30.3% | 17.4% | 34.3% | 18.1% | 0 | 80% | 61% | 80% | 80% |  | 0 |  | 0 |  | 0 | 0 | 0
C - Commercial & Industrial | C2 - Small Business Energy Solutions | C2c - SCI Midstream | Midstream LED Exterior | E21C2c011 | Lighting | 1349.4181 | 9.74 | 205.2561 | 50.0007 | 10.2878 | 155.2554 | 34% | 11% | 0% | 77% | 100% | 100% | 100% | 100% | 100% | 362.4812 | C&I Exterior Lighting |  | 0.0002 | 20.1% | 31.6% | 19.2% | 29% | 0.072496 | 0% | 100% | 0% | 0% |  | 0 |  | 0 |  | 0 | 0 | 0
C - Commercial & Industrial | C2 - Small Business Energy Solutions | C2c - SCI Midstream | Midstream LED High Bay/Low Bay | E21C2c012 | Lighting | 5990.5943 | 12.56 | 189.3511 | 152.264 | 22.9013 | 37.0871 | 34% | 11% | 0% | 77% | 99.7% | 107.2% | 115.4% | 98.87% | 100% | 806.9102 | C&I Interior Lighting - Prescriptive |  | 0.0002 | 30.3% | 17.4% | 34.3% | 18.1% | 0.16138 | 80% | 61% | 80% | 80% |  | 0 |  | 0 |  | 0 | 0 | 0
C - Commercial & Industrial | C2 - Small Business Energy Solutions | C2c - SCI Midstream | Midstream LED Linear Fixture | E21C2c013 | Lighting | 12052.2645 | 10.99 | 72.7212 | 39.9309 | 3.1656 | 32.7903 | 34% | 11% | 0% | 77% | 97.4% | 121.3% | 115.4% | 98.87% | 100% | 111.5379 | C&I Interior Lighting - Prescriptive |  | 0.0002 | 30.3% | 17.4% | 34.3% | 18.1% | 0.022308 | 80% | 61% | 80% | 80% |  | 0 |  | 0 |  | 0 | 0 | 0
C - Commercial & Industrial | C2 - Small Business Energy Solutions | C2c - SCI Midstream | Midstream LED Linear Fixture with Controls | E21C2c014 | Lighting | 0 | 10.99 | 0 |  |  | 0 | 34% | 11% | 0% | 77% | 97.4% | 121.3% | 115.4% | 98.87% | 100% | 0 | C&I Lighting Controls |  | 0.0001 | 31.3% | 19% | 32.1% | 17.7% | 0 | 15% | 13% | 15% | 15% |  | 0 |  | 0 |  | 0 | 0 | 0
C - Commercial & Industrial | C2 - Small Business Energy Solutions | C2c - SCI Midstream | Midstream LED Linear Lamp | E21C2c015 | Lighting | 24679.8669 | 10.53 | 14.1353 | 7.7943 | 1.7184 | 6.341 | 34% | 11% | 0% | 77% | 97.4% | 121.3% | 115.4% | 98.87% | 100% | 60.5481 | C&I Interior Lighting - Prescriptive |  | 0.0002 | 30.3% | 17.4% | 34.3% | 18.1% | 0.01211 | 80% | 61% | 80% | 80% |  | 0 |  | 0 |  | 0 | 0 | 0
C - Commercial & Industrial | C2 - Small Business Energy Solutions | C2c - SCI Midstream | Midstream LED Screw In | E21C2c016 | Lighting | 6930.7262 | 4.69 | 16.6827 | 9.7306 | 3.4374 | 6.9521 | 60% | 23% | 0% | 63% | 74.9% | 110.3% | 118.5% | 94.12% | 100% | 121.1128 | C&I Interior Lighting - Prescriptive |  | 0.0002 | 30.3% | 17.4% | 34.3% | 18.1% | 0.024223 | 80% | 61% | 80% | 80% |  | 0 |  | 0 |  | 0 | 0 | 0
C - Commercial & Industrial | C2 - Small Business Energy Solutions | C2c - SCI Midstream | Midstream LED Stairwell Kit | E21C2c017 | Lighting | 68.963 | 10 | 273.92 | 101.3626 | 6.1678 | 172.5574 | 34% | 11% | 0% | 77% | 84.6% | 100% | 101.6% | 100% | 100% | 217.3181 | C&I Interior Lighting - Prescriptive |  | 0.0002 | 30.3% | 17.4% | 34.3% | 18.1% | 0.043464 | 80% | 61% | 80% | 80% |  | 0 |  | 0 |  | 0 | 0 | 0
C - Commercial & Industrial | C2 - Small Business Energy Solutions | C2c - SCI Midstream | Midstream Combination Oven, Electric | E21C2c018 | Food Service | 1.8495 | 12 | 2667 | 2000 | 157.708 | 667 | 22.5% | 8.5% | 0% | 86% | 100% | 100% | 100% | 100% | 100% | 15095 | C&I Food Services | 3.5 | 0 | 32% | 35% | 16% | 17% | 3.5 | 90% | 90% | 90% | 90% |  | 0 |  | 0 |  | 0 | 0 | 0
C - Commercial & Industrial | C2 - Small Business Energy Solutions | C2c - SCI Midstream | Midstream Convection Oven, Electric | E21C2c019 | Food Service | 2.9591 | 12 | 667 | 500 | 65.114 | 167 | 22.5% | 8.5% | 0% | 86% | 100% | 100% | 100% | 100% | 100% | 2787 | C&I Food Services | 0.7 | 0 | 32% | 35% | 16% | 17% | 0.7 | 90% | 90% | 90% | 90% |  | 0 |  | 0 |  | 0 | 0 | 0
C - Commercial & Industrial | C2 - Small Business Energy Solutions | C2c - SCI Midstream | Midstream Dishwasher - High Temp Door Type | E21C2c020 | Food Service | 0.36989 | 15 | 995 | 250 | 32.557 | 745 | 22.5% | 8.5% | 0% | 86% | 100% | 100% | 100% | 100% | 100% | 4151 | C&I Food Services | 0.74 | 0 | 32% | 35% | 16% | 17% | 0.74 | 90% | 90% | 90% | 90% | NG - C&I Gas Non-Heating | 25.2 |  | 0 |  | 0 | 0 | 35056
C - Commercial & Industrial | C2 - Small Business Energy Solutions | C2c - SCI Midstream | Midstream Dishwasher - High Temp Multi Tank Conveyor | E21C2c021 | Food Service | 0.1233 | 20 | 970 | 100 | 28.435 | 870 | 22.5% | 8.5% | 0% | 86% | 100% | 100% | 100% | 100% | 100% | 9630 | C&I Food Services | 1.71 | 0 | 32% | 35% | 16% | 17% | 1.71 | 90% | 90% | 90% | 90% | NG - C&I Gas Non-Heating | 58 |  | 0 |  | 0 | 0 | 80754
C - Commercial & Industrial | C2 - Small Business Energy Solutions | C2c - SCI Midstream | Midstream Dishwasher - High Temp Pot, Pan, Utensil | E21C2c022 | Food Service | 0.24659 | 10 | 1710 | 100 | 28.435 | 1610 | 22.5% | 8.5% | 0% | 86% | 100% | 100% | 100% | 100% | 100% | 1032 | C&I Food Services | 0.18 | 0 | 32% | 35% | 16% | 17% | 0.18 | 90% | 90% | 90% | 90% | NG - C&I Gas Non-Heating | 7.6 |  | 0 |  | 0 | 0 | 10517
C - Commercial & Industrial | C2 - Small Business Energy Solutions | C2c - SCI Midstream | Midstream Dishwasher - High Temp Single Tank Conveyor | E21C2c023 | Food Service | 0.1233 | 20 | 2050 | 100 | 28.435 | 1950 | 22.5% | 8.5% | 0% | 86% | 100% | 100% | 100% | 100% | 100% | 4243 | C&I Food Services | 0.75 | 0 | 32% | 35% | 16% | 17% | 0.75 | 90% | 90% | 90% | 90% | NG - C&I Gas Non-Heating | 15.3 |  | 0 |  | 0 | 0 | 21284
C - Commercial & Industrial | C2 - Small Business Energy Solutions | C2c - SCI Midstream | Midstream Dishwasher - High Temp Under Counter | E21C2c024 | Food Service | 2.9591 | 10 | 2025 | 250 | 32.557 | 1775 | 22.5% | 8.5% | 0% | 86% | 100% | 100% | 100% | 100% | 100% | 1791 | C&I Food Services | 0.32 | 0 | 32% | 35% | 16% | 17% | 0.32 | 90% | 90% | 90% | 90% | NG - C&I Gas Non-Heating | 3.9 |  | 0 |  | 0 | 0 | 5399
C - Commercial & Industrial | C2 - Small Business Energy Solutions | C2c - SCI Midstream | Midstream Dishwasher - Low Temp Door Type | E21C2c025 | Food Service | 0.1233 | 15 | 662 | 250 | 58.244 | 412 | 22.5% | 8.5% | 0% | 86% | 100% | 100% | 100% | 100% | 100% | 13851 | C&I Food Services | 2.46 | 0 | 32% | 35% | 16% | 17% | 2.46 | 90% | 90% | 90% | 90% |  | 0 |  | 0 |  | 0 | 0 | 80629
C - Commercial & Industrial | C2 - Small Business Energy Solutions | C2c - SCI Midstream | Midstream Dishwasher - Low Temp Multi Tank Conveyor | E21C2c026 | Food Service | 0.1233 | 20 | 970 | 100 | 54.122 | 870 | 22.5% | 8.5% | 0% | 86% | 100% | 100% | 100% | 100% | 100% | 16131 | C&I Food Services | 2.86 | 0 | 32% | 35% | 16% | 17% | 2.86 | 90% | 90% | 90% | 90% |  | 0 |  | 0 |  | 0 | 0 | 93900
C - Commercial & Industrial | C2 - Small Business Energy Solutions | C2c - SCI Midstream | Midstream Dishwasher - Low Temp Single Tank Conveyor | E21C2c027 | Food Service | 0 | 20 | 133 | 100 | 54.122 | 33 | 22.5% | 8.5% | 0% | 86% | 100% | 100% | 100% | 100% | 100% | 11685 | C&I Food Services | 2.07 | 0 | 32% | 35% | 16% | 17% | 2.07 | 90% | 90% | 90% | 90% |  | 0 |  | 0 |  | 0 | 0 | 65104
C - Commercial & Industrial | C2 - Small Business Energy Solutions | C2c - SCI Midstream | Midstream Dishwasher - Low Temp Under Counter | E21C2c028 | Food Service | 0 | 10 | 324 | 250 | 32.557 | 74 | 22.5% | 8.5% | 0% | 86% | 100% | 100% | 100% | 100% | 100% | 2178 | C&I Food Services | 0.39 | 0 | 32% | 35% | 16% | 17% | 0.39 | 90% | 90% | 90% | 90% |  | 0 |  | 0 |  | 0 | 0 | 12677
C - Commercial & Industrial | C2 - Small Business Energy Solutions | C2c - SCI Midstream | Midstream Freezer - Solid Door | E21C2c029 | Food Service | 42.62 | 12 | 1141 | 100 | 28.435 | 1041 | 22.5% | 8.5% | 0% | 86% | 100% | 100% | 100% | 100% | 100% | 212 | C&I Food Services | 0.9 | 0 | 32% | 35% | 16% | 17% | 0.9 | 90% | 90% | 90% | 90% |  | 0 |  | 0 |  | 0 | 0 | 0
C - Commercial & Industrial | C2 - Small Business Energy Solutions | C2c - SCI Midstream | Midstream Freezer -Glass Door | E21C2c030 | Food Service | 0 | 12 | 1141 | 100 | 28.435 | 1041 | 22.5% | 8.5% | 0% | 86% | 100% | 100% | 100% | 100% | 100% | 427 | C&I Food Services | 6.89 | 0 | 32% | 35% | 16% | 17% | 6.89 | 90% | 90% | 90% | 90% |  | 0 |  | 0 |  | 0 | 0 | 0
C - Commercial & Industrial | C2 - Small Business Energy Solutions | C2c - SCI Midstream | Midstream Fryer Large Vat, Electric | E21C2c031 | Food Service | 0 | 12 | 0 | 0 | 0 | 0 | 22.5% | 8.5% | 0% | 86% | 100% | 100% | 100% | 100% | 100% | 2841 | C&I Food Services | 0.5 | 0 | 32% | 35% | 16% | 17% | 0.5 | 90% | 90% | 90% | 90% |  | 0 |  | 0 |  | 0 | 0 | 0
C - Commercial & Industrial | C2 - Small Business Energy Solutions | C2c - SCI Midstream | Midstream Fryer Standard Vat, Electric | E21C2c032 | Food Service | 0.1233 | 12 | 276 | 150 | 29.809 | 126 | 22.5% | 8.5% | 0% | 86% | 100% | 100% | 100% | 100% | 100% | 2976 | C&I Food Services | 0.5 | 0 | 32% | 35% | 16% | 17% | 0.5 | 90% | 90% | 90% | 90% |  | 0 |  | 0 |  | 0 | 0 | 0
C - Commercial & Industrial | C2 - Small Business Energy Solutions | C2c - SCI Midstream | Midstream Griddle, Electric | E21C2c033 | Food Service | 0.1233 | 12 | 860 | 400 | 36.679 | 460 | 22.5% | 8.5% | 0% | 86% | 100% | 100% | 100% | 100% | 100% | 3965 | C&I Food Services | 0.9 | 0 | 32% | 35% | 16% | 17% | 0.9 | 90% | 90% | 90% | 90% |  | 0 |  | 0 |  | 0 | 0 | 0
C - Commercial & Industrial | C2 - Small Business Energy Solutions | C2c - SCI Midstream | Midstream Hot Food Holding Cabinet 3/4 Size | E21C2c034 | Food Service | 0.1233 | 12 | 902 | 750 | 71.984 | 152 | 22.5% | 8.5% | 0% | 86% | 100% | 100% | 100% | 100% | 100% | 1095 | C&I Food Services | 0.2 | 0 | 32% | 35% | 16% | 17% | 0.2 | 90% | 90% | 90% | 90% |  | 0 |  | 0 |  | 0 | 0 | 0
C - Commercial & Industrial | C2 - Small Business Energy Solutions | C2c - SCI Midstream | Midstream Hot Food Holding Cabinet Full Size | E21C2c035 | Food Service | 1.1097 | 12 | 902 | 900 | 76.106 | 2 | 22.5% | 8.5% | 0% | 86% | 100% | 100% | 100% | 100% | 100% | 2737 | C&I Food Services | 0.5 | 0 | 32% | 35% | 16% | 17% | 0.5 | 90% | 90% | 90% | 90% |  | 0 |  | 0 |  | 0 | 0 | 0
C - Commercial & Industrial | C2 - Small Business Energy Solutions | C2c - SCI Midstream | Midstream Hot Food Holding Cabinet Half Size | E21C2c036 | Food Service | 5.3018 | 12 | 902 | 600 | 67.862 | 302 | 22.5% | 8.5% | 0% | 86% | 100% | 100% | 100% | 100% | 100% | 1095 | C&I Food Services | 0.2 | 0 | 32% | 35% | 16% | 17% | 0.2 | 90% | 90% | 90% | 90% |  | 0 |  | 0 |  | 0 | 0 | 0
C - Commercial & Industrial | C2 - Small Business Energy Solutions | C2c - SCI Midstream | Midstream Ice Machine Ice Making Head | E21C2c037 | Food Service | 1.1097 | 8 | 222 | 250 | 32.557 | -28 | 22.5% | 8.5% | 0% | 86% | 100% | 100% | 100% | 100% | 100% | 1117 | C&I Food Services | 0.3 | 0 | 32% | 35% | 16% | 17% | 0.3 | 90% | 90% | 90% | 90% |  | 0 |  | 0 |  | 0 | 0 | 3322
C - Commercial & Industrial | C2 - Small Business Energy Solutions | C2c - SCI Midstream | Midstream Ice Machine Remote Cond/Split Unit Batch | E21C2c038 | Food Service | 0.24659 | 8 | 222 | 200 | 31.183 | 22 | 22.5% | 8.5% | 0% | 86% | 100% | 100% | 100% | 100% | 100% | 2601 | C&I Food Services | 0.3 | 0 | 32% | 35% | 16% | 17% | 0.3 | 90% | 90% | 90% | 90% |  | 0 |  | 0 |  | 0 | 0 | 2631
C - Commercial & Industrial | C2 - Small Business Energy Solutions | C2c - SCI Midstream | Midstream Ice Machine Remote Cond/Split Unit Continuous | E21C2c039 | Food Service | 0 | 8 | 0 | 0 | 0 | 0 | 22.5% | 8.5% | 0% | 86% | 100% | 100% | 100% | 100% | 100% | 3641 | C&I Food Services | 0.3 | 0 | 32% | 35% | 16% | 17% | 0.3 | 90% | 90% | 90% | 90% |  | 0 |  | 0 |  | 0 | 0 | 0
C - Commercial & Industrial | C2 - Small Business Energy Solutions | C2c - SCI Midstream | Midstream Ice Machine Self Contained | E21C2c040 | Food Service | 0.24659 | 8 | 222 | 100 | 28.435 | 122 | 22.5% | 8.5% | 0% | 86% | 100% | 100% | 100% | 100% | 100% | 805 | C&I Food Services | 0.3 | 0 | 32% | 35% | 16% | 17% | 0.3 | 90% | 90% | 90% | 90% |  | 0 |  | 0 |  | 0 | 0 | 3526
C - Commercial & Industrial | C2 - Small Business Energy Solutions | C2c - SCI Midstream | Midstream Refrigerator - Glass Door | E21C2c041 | Food Service | 4.19 | 12 | 679 | 100 | 28.435 | 579 | 22.5% | 8.5% | 0% | 86% | 100% | 100% | 100% | 100% | 100% | 245 | C&I Food Services | 0.7 | 0 | 32% | 35% | 16% | 17% | 0.7 | 90% | 90% | 90% | 90% |  | 0 |  | 0 |  | 0 | 0 | 0
C - Commercial & Industrial | C2 - Small Business Energy Solutions | C2c - SCI Midstream | Midstream Refrigerator - Solid Door | E21C2c042 | Food Service | 15.29 | 12 | 679 | 100 | 28.435 | 579 | 22.5% | 8.5% | 0% | 86% | 100% | 100% | 100% | 100% | 100% | 170 | C&I Food Services | 3.5 | 0 | 32% | 35% | 16% | 17% | 3.5 | 90% | 90% | 90% | 90% |  | 0 |  | 0 |  | 0 | 0 | 0
C - Commercial & Industrial | C2 - Small Business Energy Solutions | C2c - SCI Midstream | Midstream Steam Cooker, Electric | E21C2c043 | Food Service | 0.86308 | 12 | 3400 | 1000 | 130.228 | 2400 | 22.5% | 8.5% | 0% | 86% | 100% | 100% | 100% | 100% | 100% | 30156 | C&I Food Services | 3.89 | 0 | 32% | 35% | 16% | 17% | 3.89 | 90% | 90% | 90% | 90% |  | 0 |  | 0 |  | 0 | 0 | 0
C - Commercial & Industrial | C2 - Small Business Energy Solutions | C2c - SCI Midstream | Midstream Heat Pump Water Heater, 120 gallons | E21C2c044 | Hot Water | 0 |  | 0 | 0 | 0 | 0 | 22.5% | 8.5% | 0% | 86% | 100% | 100% | 100% | 100% | 100% | 0 | Water Heater - Heat Pump |  | 0.00021971 | 39.13% | 32.97% | 14.89% | 13.01% | 0 | 41.3% | 74.7% | 41.3% | 41.3% |  | 0 |  | 0 |  | 0 | 0 | 0
C - Commercial & Industrial | C2 - Small Business Energy Solutions | C2c - SCI Midstream | Midstream Heat Pump Water Heater, 50 gallons | E21C2c045 | Hot Water | 0 |  | 0 | 0 | 0 | 0 | 22.5% | 8.5% | 0% | 86% | 100% | 100% | 100% | 100% | 100% | 0 | Water Heater - Heat Pump |  | 0.00021971 | 39.13% | 32.97% | 14.89% | 13.01% | 0 | 41.3% | 74.7% | 41.3% | 41.3% |  | 0 |  | 0 |  | 0 | 0 | 0
C - Commercial & Industrial | C2 - Small Business Energy Solutions | C2c - SCI Midstream | Midstream Heat Pump Water Heater, 80 gallons | E21C2c046 | Hot Water | 0 |  | 0 | 0 | 0 | 0 | 22.5% | 8.5% | 0% | 86% | 100% | 100% | 100% | 100% | 100% | 0 | Water Heater - Heat Pump |  | 0.00021971 | 39.13% | 32.97% | 14.89% | 13.01% | 0 | 41.3% | 74.7% | 41.3% | 41.3% |  | 0 |  | 0 |  | 0 | 0 | 0
C - Commercial & Industrial | C2 - Small Business Energy Solutions | C2c - SCI Midstream | Upstream Rebate Processing |  | Non-Energy Saving | 1 | 1 | 281453.8497 | 281453.8497 | 0 | 0 | 0% | 0% | 0% | 100% | 0% | 0% | 0% | 0% | 0% | 0 | Non-Electric Measures |  | 0 | 0% | 0% | 0% | 0% | 0 | 0% | 0% | 0% | 0% |  | 0 |  | 0 |  | 0 | 0 | 0 | Check
C - Commercial & Industrial | C2 - Small Business Energy Solutions | C2c - SCI Midstream |  |  |  | 0 |  | 0 | 0 | 0 | [10 empty] | 0 | [13 empty] | 0 |  | 0 |  | 0 | 0 | 0
C - Commercial & Industrial | C2 - Small Business Energy Solutions | C2c - SCI Midstream |  |  |  | 0 |  | 0 | 0 | 0 | [10 empty] | 0 | [13 empty] | 0 |  | 0 |  | 0 | 0 | 0
C - Commercial & Industrial | C2 - Small Business Energy Solutions | C2c - SCI Midstream |  |  |  | 0 |  | 0 | 0 | 0 | [10 empty] | 0 | [13 empty] | 0 |  | 0 |  | 0 | 0 | 0
[6 empty] | 0 |  | 0 | 0 | 0 | [10 empty] | 0 | [13 empty] | 0 |  | 0 |  | 0 | 0 | 0
C - Commercial & Industrial | C2 - Small Business Energy Solutions | C2d - SCI Direct Install | Custom Small Compressed Air Direct Install | E21C2d001 | Compressed Air | 0 |  | 0 | 0 | 0 | 0 | 0% | 0% | 0% | 100% | 100% | 100% | 100% | 100% | 100% |  | Custom Calculation |  | 0 | 0% | 0% | 0% | 0% | 0 | 0% | 0% | 0% | 0% |  | 0 |  | 0 |  | 0 | 0 | 0
C - Commercial & Industrial | C2 - Small Business Energy Solutions | C2d - SCI Direct Install | Custom Small Hot Water Direct Install | E21C2d002 | Hot Water | 0 |  | 0 | 0 | 0 | 0 | 0% | 0% | 0% | 100% | 100% | 100% | 100% | 100% | 100% |  | Custom Calculation |  | 0 | 0% | 0% | 0% | 0% | 0 | 0% | 0% | 0% | 0% |  | 0 |  | 0 |  | 0 | 0 | 0
C - Commercial & Industrial | C2 - Small Business Energy Solutions | C2d - SCI Direct Install | Custom Small HVAC Direct Install | E21C2d003 | HVAC | 0 |  | 0 | 0 | 0 | 0 | 0% | 0% | 0% | 100% | 100% | 100% | 100% | 100% | 100% |  | Custom Calculation |  | 0 | 0% | 0% | 0% | 0% | 0 | 0% | 0% | 0% | 0% |  | 0 |  | 0 |  | 0 | 0 | 0
C - Commercial & Industrial | C2 - Small Business Energy Solutions | C2d - SCI Direct Install | Custom Small Lighting Direct Install - Interior | E21C2d004 | Lighting | 1 | 13 | 5257506.0625 | 3680254.2438 | 0 | 1577251.8188 | 0% | 0% | 0% | 100% | 100% | 100% | 100% | 100% | 100% | 6400000 | C&I Interior Lighting - Prescriptive | 640 | 0.0002 | 30.3% | 17.4% | 34.3% | 18.1% | 640 | 80% | 61% | 80% | 80% |  | 0 |  | 0 |  | 0 | 0 | 0
C - Commercial & Industrial | C2 - Small Business Energy Solutions | C2d - SCI Direct Install | Custom Small Lighting Direct Install - Exterior | E21C2d005 | Lighting | 1 | 13 | 366485.6553 | 256539.9587 | 0 | 109945.6966 | 0% | 0% | 0% | 100% | 100% | 100% | 100% | 100% | 100% | 450000 | C&I Exterior Lighting | 45 | 0.0002 | 20.1% | 31.6% | 19.2% | 29% | 45 | 0% | 100% | 0% | 0% |  | 0 |  | 0 |  | 0 | 0 | 0
C - Commercial & Industrial | C2 - Small Business Energy Solutions | C2d - SCI Direct Install | Custom Small Lighting Direct Install - Controls | E21C2d006 | Lighting | 1 | 9 | 365714.2857 | 256000 | 0 | 109714.2857 | 0% | 0% | 0% | 100% | 100% | 100% | 100% | 100% | 100% | 640000 | C&I Lighting Controls | 64 | 0.0001 | 31.3% | 19% | 32.1% | 17.7% | 64 | 15% | 13% | 15% | 15% |  | 0 |  | 0 |  | 0 | 0 | 0
C - Commercial & Industrial | C2 - Small Business Energy Solutions | C2d - SCI Direct Install | Custom Small Motors Direct Install | E21C2d007 | Motors/Drives | 0 |  |  |  | 0 | 0 | 0% | 0% | 0% | 100% | 100% | 100% | 100% | 100% | 100% |  | Custom Calculation |  | 0 | 0% | 0% | 0% | 0% | 0 | 0% | 0% | 0% | 0% |  | 0 |  | 0 |  | 0 | 0 | 0
C - Commercial & Industrial | C2 - Small Business Energy Solutions | C2d - SCI Direct Install | Custom Small Process Direct Install | E21C2d008 | Process | 0 |  |  |  | 0 | 0 | 0% | 0% | 0% | 100% | 100% | 100% | 100% | 100% | 100% |  | Custom Calculation |  | 0 | 0% | 0% | 0% | 0% | 0 | 0% | 0% | 0% | 0% |  | 0 |  | 0 |  | 0 | 0 | 0
C - Commercial & Industrial | C2 - Small Business Energy Solutions | C2d - SCI Direct Install | Custom Small Refrigeration Direct Install | E21C2d009 | Refrigeration | 1 | 13 | 157344.8403 | 110141.3882 | 0 | 47203.4521 | 0% | 0% | 0% | 100% | 100% | 100% | 100% | 100% | 100% | 330000 | C&I Refrigeration | 33 | 0 | 22.6% | 27.3% | 23.3% | 26.8% | 33 | 0% | 0% | 0% | 0% |  | 0 |  | 0 |  | 0 | 0 | 0
C - Commercial & Industrial | C2 - Small Business Energy Solutions | C2d - SCI Direct Install | Custom Small Other Direct Install | E21C2d010 | Custom Measures | 0 |  | 0 | 0 | 0 | 0 | 0% | 0% | 0% | 100% | 100% | 100% | 100% | 100% | 100% |  | Custom Calculation |  | 0 | 0% | 0% | 0% | 0% | 0 | 0% | 0% | 0% | 0% |  | 0 |  | 0 |  | 0 | 0 | 0
C - Commercial & Industrial | C2 - Small Business Energy Solutions | C2d - SCI Direct Install | Daylight Dimming | E21C2d011 | Lighting | 0 | 9 | 0 | 0 | 0 | 0 | 0% | 0% | 0% | 100% | 100% | 100% | 100% | 100% | 100% | 0 | C&I Lighting Controls |  | 0.0001 | 31.3% | 19% | 32.1% | 17.7% | 0 | 15% | 13% | 15% | 15% |  | 0 |  | 0 |  | 0 | 0 | 0
C - Commercial & Industrial | C2 - Small Business Energy Solutions | C2d - SCI Direct Install | Lighting Fixture - Exterior w/ Controls | E21C2d012 | Lighting | 0 | 14 | 0 | 0 | 0 | 0 | 0% | 0% | 0% | 100% | 100% | 100% | 100% | 100% | 100% | 0 | C&I Exterior Lighting |  | 0.0002 | 20.1% | 31.6% | 19.2% | 29% | 0 | 0% | 100% | 0% | 0% |  | 0 |  | 0 |  | 0 | 0 | 0
C - Commercial & Industrial | C2 - Small Business Energy Solutions | C2d - SCI Direct Install | Lighting Fixture - Exterior w/o Controls | E21C2d013 | Lighting | 0 | 14 | 0 | 0 | 0 | 0 | 0% | 0% | 0% | 100% | 100% | 100% | 100% | 100% | 100% | 0 | C&I Exterior Lighting |  | 0.0002 | 20.1% | 31.6% | 19.2% | 29% | 0 | 0% | 100% | 0% | 0% |  | 0 |  | 0 |  | 0 | 0 | 0
C - Commercial & Industrial | C2 - Small Business Energy Solutions | C2d - SCI Direct Install | Lighting Fixture - Interior w/ Controls | E21C2d014 | Lighting | 0 | 12 | 0 | 0 | 0 | 0 | 0% | 0% | 0% | 100% | 100% | 100% | 100% | 100% | 100% | 0 | C&I Interior Lighting - Prescriptive |  | 0.0002 | 30.3% | 17.4% | 34.3% | 18.1% | 0 | 80% | 61% | 80% | 80% |  | 0 |  | 0 |  | 0 | 0 | 0
C - Commercial & Industrial | C2 - Small Business Energy Solutions | C2d - SCI Direct Install | Lighting Fixture - Interior w/o Controls | E21C2d015 | Lighting | 0 | 12 | 0 | 0 | 0 | 0 | 0% | 0% | 0% | 100% | 100% | 100% | 100% | 100% | 100% | 0 | C&I Interior Lighting - Prescriptive |  | 0.0002 | 30.3% | 17.4% | 34.3% | 18.1% | 0 | 80% | 61% | 80% | 80% |  | 0 |  | 0 |  | 0 | 0 | 0
C - Commercial & Industrial | C2 - Small Business Energy Solutions | C2d - SCI Direct Install | Lighting Occupancy Sensors | E21C2d016 | Lighting | 0 | 9 | 0 | 0 | 0 | 0 | 0% | 0% | 0% | 100% | 100% | 100% | 100% | 100% | 100% | 0 | C&I Lighting Controls |  | 0.0001 | 31.3% | 19% | 32.1% | 17.7% | 0 | 15% | 13% | 15% | 15% |  | 0 |  | 0 |  | 0 | 0 | 0
C - Commercial & Industrial | C2 - Small Business Energy Solutions | C2d - SCI Direct Install | Boiler Reset Controls, Electric | E21C2d017 | HVAC | 0 | 25 | 0 | 0 | 0 | 0 | 0% | 0% | 0% | 100% | 100% | 100% | 100% | 100% | 100% | 0 | Boiler Distribution |  | 0.00055115 | 45.01% | 54.99% | 0% | 0% | 0 | 0% | 53.5% | 0% | 0% |  | 0 |  | 0 |  | 0 | 0 | 0
C - Commercial & Industrial | C2 - Small Business Energy Solutions | C2d - SCI Direct Install | Case Motor Replacement | E21C2d018 | Refrigeration | 0 | 10 | 0 | 0 | 0 | 0 | 0% | 0% | 0% | 100% | 100% | 100% | 100% | 100% | 100% | 0 | C&I Refrigeration |  | 0 | 22.6% | 27.3% | 23.3% | 26.8% | 0 | 100% | 100% | 100% | 100% |  | 0 |  | 0 |  | 0 | 0 | 0
C - Commercial & Industrial | C2 - Small Business Energy Solutions | C2d - SCI Direct Install | Cooler Night Cover | E21C2d019 | HVAC | 0 | 10 | 0 | 0 | 0 | 0 | 0% | 0% | 0% | 100% | 100% | 100% | 100% | 100% | 100% | 0 | C&I Refrigeration |  | 0 | 22.6% | 27.3% | 23.3% | 26.8% | 0 | 0% | 0% | 0% | 0% |  | 0 |  | 0 |  | 0 | 0 | 0
C - Commercial & Industrial | C2 - Small Business Energy Solutions | C2d - SCI Direct Install | Demand Control Ventilation | E21C2d020 | HVAC | 0 | 20 | 0 | 0 | 0 | 0 | 0% | 0% | 0% | 100% | 100% | 100% | 100% | 100% | 100% | 0 | C&I Heating & Cooling |  | 0 | 26.4% | 16.6% | 34.9% | 22.1% | 0 | 82% | 5% | 82% | 82% |  | 0 |  | 0 |  | 0 | 0 | 0
C - Commercial & Industrial | C2 - Small Business Energy Solutions | C2d - SCI Direct Install | Door Heater Controls | E21C2d021 | Refrigeration | 0 | 10 | 0 | 0 | 0 | 0 | 0% | 0% | 0% | 100% | 100% | 100% | 100% | 100% | 100% | 0 | C&I Refrigeration |  | 0 | 22.6% | 27.3% | 23.3% | 26.8% | 0 | 50% | 100% | 50% | 50% |  | 0 |  | 0 |  | 0 | 0 | 0
C - Commercial & Industrial | C2 - Small Business Energy Solutions | C2d - SCI Direct Install | Dual Enthalpy Economizer Controls (DEEC) | E21C2d022 | HVAC | 0 | 10 | 0 | 0 | 0 | 0 | 0% | 0% | 0% | 100% | 100% | 100% | 100% | 100% | 100% | 0 | C&I Heating & Cooling |  | 0 | 26.4% | 16.6% | 34.9% | 22.1% | 0 | 45% | 0% | 45% | 45% |  | 0 |  | 0 |  | 0 | 0 | 0
C - Commercial & Industrial | C2 - Small Business Energy Solutions | C2d - SCI Direct Install | Duct Sealing, Electric | E21C2d023 | HVAC | 0 | 20 | 0 | 0 | 0 | 0 | 0% | 0% | 0% | 100% | 100% | 100% | 100% | 100% | 100% | 0 | Weighted HVAC - Multi-family |  | 0.00084647 | 23.21% | 27.86% | 25.2% | 23.73% | 0 | 33.6% | 17.3% | 33.6% | 33.6% |  | 0 |  | 0 |  | 0 | 0 | 0
C - Commercial & Industrial | C2 - Small Business Energy Solutions | C2d - SCI Direct Install | Ductless Mini Split Heat Pump | E21C2d024 | HVAC | 0 | 12 | 0 | 0 | 0 | 0 | 0% | 0% | 0% | 100% | 100% | 100% | 100% | 100% | 100% | 0 | C&I Heating & Cooling |  | 0 | 26.4% | 16.6% | 34.9% | 22.1% | 0 | 45% | 0% | 45% | 45% |  | 0 |  | 0 |  | 0 | 0 | 0
C - Commercial & Industrial | C2 - Small Business Energy Solutions | C2d - SCI Direct Install | ECM Evaporator Fan Motors for Walk-in Cooler/Freezer | E21C2d025 | Refrigeration | 0 | 10 | 0 | 0 | 0 | 0 | 0% | 0% | 0% | 100% | 100% | 100% | 100% | 100% | 100% | 0 | C&I Refrigeration |  | 0 | 22.6% | 27.3% | 23.3% | 26.8% | 0 | 100% | 100% | 100% | 100% |  | 0 |  | 0 |  | 0 | 0 | 0
C - Commercial & Industrial | C2 - Small Business Energy Solutions | C2d - SCI Direct Install | Electronic Defrost Control | E21C2d026 | Refrigeration | 0 | 10 | 0 | 0 | 0 | 0 | 0% | 0% | 0% | 100% | 100% | 100% | 100% | 100% | 100% | 0 | C&I Refrigeration |  | 0 | 22.6% | 27.3% | 23.3% | 26.8% | 0 | 100% | 100% | 100% | 100% |  | 0 |  | 0 |  | 0 | 0 | 0
C - Commercial & Industrial | C2 - Small Business Energy Solutions | C2d - SCI Direct Install | Energy Management System, Electric | E21C2d027 | HVAC | 0 | 13 | 0 | 0 | 0 | 0 | 0% | 0% | 0% | 100% | 100% | 100% | 100% | 100% | 100% | 278 | C&I Heating & Cooling |  | 0 | 26.4% | 16.6% | 34.9% | 22.1% | 0 | 95% | 100% | 95% | 95% |  | 0 |  | 0 |  | 0 | 0 | 0
C - Commercial & Industrial | C2 - Small Business Energy Solutions | C2d - SCI Direct Install | Energy Star Wifi Thermostat, Electric | E21C2d028 | HVAC | 0 | 15 | 0 | 0 | 0 | 0 | 0% | 0% | 0% | 100% | 100% | 100% | 100% | 100% | 100% | 0 | Central Air Conditioner/Heat Pump (Cooling) |  | 0.0015937 | 6.595% | 3.846% | 47.32% | 42.24% | 0 | 34.6% | 0% | 34.6% | 34.6% |  | 0 |  | 0 |  | 0 | 0 | 0
C - Commercial & Industrial | C2 - Small Business Energy Solutions | C2d - SCI Direct Install | Evaporator Fan Control | E21C2d029 | Refrigeration | 0 | 10 | 0 | 0 | 0 | 0 | 0% | 0% | 0% | 100% | 100% | 100% | 100% | 100% | 100% | 0 | C&I Refrigeration |  | 0 | 22.6% | 27.3% | 23.3% | 26.8% | 0 | 100% | 100% | 100% | 100% |  | 0 |  | 0 |  | 0 | 0 | 0
C - Commercial & Industrial | C2 - Small Business Energy Solutions | C2d - SCI Direct Install | Faucet Aerator, Electric | E21C2d030 | Hot Water | 0 | 7 | 0 | 0 | 0 | 0 | 0% | 0% | 0% | 100% | 100% | 100% | 100% | 100% | 100% | 97 | Water Heater - Electric |  | 0.00024338 | 41.52% | 31.39% | 15.22% | 11.88% | 0.023608 | 31.2% | 80.8% | 31.2% | 31.2% |  | 0 |  | 0 |  | 0 | 0 | 0
C - Commercial & Industrial | C2 - Small Business Energy Solutions | C2d - SCI Direct Install | Hotel Occupancy Sensor | E21C2d031 | HVAC | 0 | 10 | 0 | 0 | 0 | 0 | 0% | 0% | 0% | 100% | 100% | 100% | 100% | 100% | 100% | 438 | C&I Heating & Cooling |  | 0 | 26.4% | 16.6% | 34.9% | 22.1% | 0 | 82% | 5% | 82% | 82% | NG - C&I Gas Heat | 1.6526 |  | 0 |  | 0 | 0 | 0
C - Commercial & Industrial | C2 - Small Business Energy Solutions | C2d - SCI Direct Install | Low Pressure Drop Filter | E21C2d032 | Compressed Air | 0 | 5 | 0 | 0 | 0 | 0 | 0% | 0% | 0% | 100% | 100% | 100% | 100% | 100% | 100% | 0 | C&I Compressed Air - VFD Compressor |  | 0 | 25.9% | 23.9% | 26.5% | 23.7% | 0 | 88% | 69% | 88% | 88% |  | 0 |  | 0 |  | 0 | 0 | 0
C - Commercial & Industrial | C2 - Small Business Energy Solutions | C2d - SCI Direct Install | Low-Flow Showerhead With Thermostatic Valve, Electric | E21C2d033 | Hot Water | 0 | 7 | 0 | 0 | 0 | 0 | 0% | 0% | 0% | 100% | 100% | 100% | 100% | 100% | 100% | 0 | Water Heater - Electric |  | 0.00024338 | 41.52% | 31.39% | 15.22% | 11.88% | 0 | 31.2% | 80.8% | 31.2% | 31.2% |  | 0 |  | 0 |  | 0 | 0 | 0
C - Commercial & Industrial | C2 - Small Business Energy Solutions | C2d - SCI Direct Install | Low-Flow Showerhead, Electric | E21C2d034 | Hot Water | 0 | 7 | 0 | 0 | 0 | 0 | 0% | 0% | 0% | 100% | 100% | 100% | 100% | 100% | 100% | 0 | Water Heater - Electric |  | 0.00024338 | 41.52% | 31.39% | 15.22% | 11.88% | 0 | 31.2% | 80.8% | 31.2% | 31.2% |  | 0 |  | 0 |  | 0 | 0 | 0
C - Commercial & Industrial | C2 - Small Business Energy Solutions | C2d - SCI Direct Install | Motors, Open Drip | E21C2d035 | Motors/Drives | 0 | 10 | 0 | 0 | 0 | 0 | 0% | 0% | 0% | 100% | 100% | 100% | 100% | 100% | 100% | 0 | [13 empty] | 0 |  | 0 |  | 0 | 0 | 0
C - Commercial & Industrial | C2 - Small Business Energy Solutions | C2d - SCI Direct Install | Motors, Totally Enclosed Fan Cooled | E21C2d036 | Motors/Drives | 0 | 10 | 0 | 0 | 0 | 0 | 0% | 0% | 0% | 100% | 100% | 100% | 100% | 100% | 100% | 0 | C&I Refrigeration |  | 0 | 22.6% | 27.3% | 23.3% | 26.8% | 0 | 100% | 100% | 100% | 100% |  | 0 |  | 0 |  | 0 | 0 | 0
C - Commercial & Industrial | C2 - Small Business Energy Solutions | C2d - SCI Direct Install | Novelty Cooler Shutoff | E21C2d037 | Refrigeration | 0 | 10 | 0 | 0 | 0 | 0 | 0% | 0% | 0% | 100% | 100% | 100% | 100% | 100% | 100% | 0 | C&I Refrigeration |  | 0 | 22.6% | 27.3% | 23.3% | 26.8% | 0 | 0% | 0% | 0% | 0% |  | 0 |  | 0 |  | 0 | 0 | 0
C - Commercial & Industrial | C2 - Small Business Energy Solutions | C2d - SCI Direct Install | Pipe Wrap - Heating, Electric | E21C2d038 | HVAC | 0 | 15 | 0 | 0 | 0 | 0 | 0% | 0% | 0% | 100% | 100% | 100% | 100% | 100% | 100% | 0 | Hardwired Electric Heat |  | 0.0007332 | 43.13% | 56.87% | 0% | 0% | 0 | 0% | 43.3% | 0% | 0% |  | 0 |  | 0 |  | 0 | 0 | 0
C - Commercial & Industrial | C2 - Small Business Energy Solutions | C2d - SCI Direct Install | Pipe Wrap - Hot Water, Electric | E21C2d039 | Hot Water | 0 | 15 | 0 | 0 | 0 | 0 | 0% | 0% | 0% | 100% | 100% | 100% | 100% | 100% | 100% | 0 | Water Heater - Electric |  | 0.00024338 | 41.52% | 31.39% | 15.22% | 11.88% | 0 | 31.2% | 80.8% | 31.2% | 31.2% |  | 0 |  | 0 |  | 0 | 0 | 0
C - Commercial & Industrial | C2 - Small Business Energy Solutions | C2d - SCI Direct Install | Pre Rinse Spray Valve, Electric | E21C2d040 | Hot Water | 0 | 8 | 0 | 0 | 0 | 0 | 0% | 0% | 0% | 100% | 100% | 100% | 100% | 100% | 100% | 0 | [13 empty] | 0 |  | 0 |  | 0 | 0 | 0
C - Commercial & Industrial | C2 - Small Business Energy Solutions | C2d - SCI Direct Install | Programmable Thermostat, Electric | E21C2d041 | HVAC | 0 | 15 | 0 | 0 | 0 | 0 | 0% | 0% | 0% | 100% | 100% | 100% | 100% | 100% | 100% | 278 | Hardwired Electric Heat |  | 0.0007332 | 43.13% | 56.87% | 0% | 0% | 0.20383 | 0% | 43.3% | 0% | 0% |  | 0 |  | 0 |  | 0 | 0 | 0
C - Commercial & Industrial | C2 - Small Business Energy Solutions | C2d - SCI Direct Install | Steam Trap, Electric | E21C2d042 | HVAC | 0 | 6 | 0 | 0 | 0 | 0 | 0% | 0% | 0% | 100% | 100% | 100% | 100% | 100% | 100% | 0 | C&I Heating & Cooling |  | 0 | 26.4% | 16.6% | 34.9% | 22.1% | 0 | 0% | 0% | 0% | 0% |  | 0 |  | 0 |  | 0 | 0 | 0
C - Commercial & Industrial | C2 - Small Business Energy Solutions | C2d - SCI Direct Install | Variable Frequency Drive | E21C2d043 | Motors/Drives | 0 | 15 | 0 | 0 | 0 | 0 | 0% | 0% | 0% | 100% | 100% | 100% | 100% | 100% | 100% | 0 | C&I VFDs (Combined) |  | 0 | 23.7% | 27.2% | 23.8% | 25.3% | 0 | 100% | 100% | 100% | 100% |  | 0 |  | 0 |  | 0 | 0 | 0
C - Commercial & Industrial | C2 - Small Business Energy Solutions | C2d - SCI Direct Install | Variable Frequency Drive with Motor | E21C2d044 | Motors/Drives | 0 | 15 | 0 | 0 | 0 | 0 | 0% | 0% | 0% | 100% | 100% | 100% | 100% | 100% | 100% | 0 | C&I VFDs (Combined) |  | 0 | 23.7% | 27.2% | 23.8% | 25.3% | 0 | 100% | 100% | 100% | 100% |  | 0 |  | 0 |  | 0 | 0 | 0
C - Commercial & Industrial | C2 - Small Business Energy Solutions | C2d - SCI Direct Install | Vending Miser | E21C2d045 | Refrigeration | 0 | 5 | 0 | 0 | 0 | 0 | 0% | 0% | 0% | 100% | 100% | 100% | 100% | 100% | 100% | 0 | C&I Refrigeration |  | 0 | 22.6% | 27.3% | 23.3% | 26.8% | 0 | 0% | 0% | 0% | 0% |  | 0 |  | 0 |  | 0 | 0 | 0
C - Commercial & Industrial | C2 - Small Business Energy Solutions | C2d - SCI Direct Install | Zero Loss Condensate Drain | E21C2d046 | Compressed Air | 0 | 15 | 0 | 0 | 0 | 0 | 0% | 0% | 0% | 100% | 100% | 100% | 100% | 100% | 100% | 0 | C&I Compressed Air - VFD Compressor |  | 0 | 25.9% | 23.9% | 26.5% | 23.7% | 0 | 88% | 69% | 88% | 88% |  | 0 |  | 0 |  | 0 | 0 | 0
C - Commercial & Industrial | C2 - Small Business Energy Solutions | C2d - SCI Direct Install | CI Audits - Small Direct Install |  | Non-Energy Saving | 0 | 1 | 0 | 0 | 0 | 0 | 0% | 0% | 0% | 100% | 0% | 0% | 0% | 0% | 0% | 0 | Non-Electric Measures |  | 0 | 0% | 0% | 0% | 0% | 0 | 0% | 0% | 0% | 0% |  | 0 |  | 0 |  | 0 | 0 | 0
C - Commercial & Industrial | C2 - Small Business Energy Solutions | C2d - SCI Direct Install | Vendor Fees |  | Non-Energy Saving | 0 | 1 | 0 | 0 | 0 | 0 | 0% | 0% | 0% | 100% | 0% | 0% | 0% | 0% | 0% | 0 | Non-Electric Measures |  | 0 | 0% | 0% | 0% | 0% | 0 | 0% | 0% | 0% | 0% |  | 0 |  | 0 |  | 0 | 0 | 0
C - Commercial & Industrial | C2 - Small Business Energy Solutions | C2d - SCI Direct Install |  |  |  | 0 |  | 0 | 0 | 0 | [10 empty] | 0 | [13 empty] | 0 |  | 0 |  | 0 | 0 | 0
C - Commercial & Industrial | C2 - Small Business Energy Solutions | C2d - SCI Direct Install |  |  |  | 0 |  | 0 | 0 | 0 | [10 empty] | 0 | [13 empty] | 0 |  | 0 |  | 0 | 0 | 0
C - Commercial & Industrial | C2 - Small Business Energy Solutions | C2d - SCI Direct Install |  |  |  | 0 |  | 0 | 0 | 0 | [10 empty] | 0 | [13 empty] | 0 |  | 0 |  | 0 | 0 | 0
C - Commercial & Industrial | C2 - Small Business Energy Solutions | C2d - SCI Direct Install |  |  |  | 0 |  | 0 | 0 | 0 | [10 empty] | 0 | [13 empty] | 0 |  | 0 |  | 0 | 0 | 0
C - Commercial & Industrial | C2 - Small Business Energy Solutions | C2d - SCI Direct Install |  |  |  | 0 |  | 0 | 0 | 0 | [10 empty] | 0 | [13 empty] | 0 |  | 0 |  | 0 | 0 | 0
C - Commercial & Industrial | C2 - Small Business Energy Solutions | C2d - SCI Direct Install |  |  |  | 0 |  | 0 | 0 | 0 | [10 empty] | 0 | [13 empty] | 0 |  | 0 |  | 0 | 0 | 0
C - Commercial & Industrial | C2 - Small Business Energy Solutions | C2d - SCI Direct Install |  |  |  | 0 |  | 0 | 0 | 0 | [10 empty] | 0 | [13 empty] | 0 |  | 0 |  | 0 | 0 | 0
[6 empty] | 0 |  | 0 | 0 | 0 | [10 empty] | 0 | [13 empty] | 0 |  | 0 |  | 0 | 0 | 0
C - Commercial & Industrial | C2 - Small Business Energy Solutions |  |  |  |  | 0 |  | 0 | 0 | 0 | [10 empty] | 0 | [13 empty] | 0 |  | 0 |  | 0 | 0 | 0
[6 empty] | 0 |  | 0 | 0 | 0 | [10 empty] | 0 | [13 empty] | 0 |  | 0 |  | 0 | 0 | 0
C - Commercial & Industrial | C3 - Municipal Energy Solutions | C3a - Muni Retrofit | Custom Muni Compressed Air Retro | E21C3a001 | Compressed Air | 0 |  | 0 | 0 | 0 | 0 | 0% | 0% | 0% | 100% | 100% | 100% | 100% | 100% | 100% |  | Custom Calculation |  | 0 | 0% | 0% | 0% | 0% | 0 | 0% | 0% | 0% | 0% |  | 0 |  | 0 |  | 0 | 0 | 0
C - Commercial & Industrial | C3 - Municipal Energy Solutions | C3a - Muni Retrofit | Custom Muni Hot Water Retro | E21C3a002 | Hot Water | 0 |  | 0 | 0 | 0 | 0 | 0% | 0% | 0% | 100% | 100% | 100% | 100% | 100% | 100% |  | Custom Calculation |  | 0 | 0% | 0% | 0% | 0% | 0 | 0% | 0% | 0% | 0% |  | 0 |  | 0 |  | 0 | 0 | 0
C - Commercial & Industrial | C3 - Municipal Energy Solutions | C3a - Muni Retrofit | Custom Muni HVAC Retro | E21C3a003 | HVAC | 1 | 21.2 | 1695117.7439 | 327242.8077 | 0 | 1367874.9362 | 0% | 0% | 0% | 100% | 100% | 100% | 100% | 100% | 100% | 235000 | Custom Calculation | 23.5 | 0 | 72% | 18% | 8% | 2% | 23.5 | 70% | 85% | 70% | 70% | Fuel Oil - Com Fuel | 3332.6768 |  | 0 |  | 0 | 0 | 0
C - Commercial & Industrial | C3 - Municipal Energy Solutions | C3a - Muni Retrofit | Custom Muni Lighting Retro - Interior | E21C3a004 | Lighting | 1 | 13.1 | 1840833.1573 | 468405.3835 | 0 | 1372427.7738 | 0% | 0% | 0% | 100% | 100% | 100% | 100% | 100% | 100% | 1455000 | C&I Interior Lighting - Prescriptive |  | 0.0002 | 30.3% | 17.4% | 34.3% | 18.1% | 291 | 80% | 61% | 80% | 80% |  | 0 |  | 0 |  | 0 | 0 | 0
C - Commercial & Industrial | C3 - Municipal Energy Solutions | C3a - Muni Retrofit | Custom Muni Lighting Retro - Exterior | E21C3a091 | Lighting | 1 | 14.1 | 459392.8973 | 178059.2625 | 0 | 281333.6348 | 0% | 0% | 0% | 100% | 100% | 100% | 100% | 100% | 100% | 485000 | C&I Exterior Lighting |  | 0.0002 | 20.1% | 31.6% | 19.2% | 29% | 97 | 0% | 100% | 0% | 0% |  | 0 |  | 0 |  | 0 | 0 | 0
C - Commercial & Industrial | C3 - Municipal Energy Solutions | C3a - Muni Retrofit | Custom Muni Lighting Retro - Controls | E21C3a092 | Lighting | 1 | 9 | 166452 | 58200 | 0 | 108252 | 0% | 0% | 0% | 100% | 100% | 100% | 100% | 100% | 100% | 145500 | C&I Lighting Controls |  | 0.0001 | 31.3% | 19% | 32.1% | 17.7% | 14.55 | 15% | 13% | 15% | 15% |  | 0 |  | 0 |  | 0 | 0 | 0
C - Commercial & Industrial | C3 - Municipal Energy Solutions | C3a - Muni Retrofit | Custom Muni Motors Retro | E21C3a005 | Motors/Drives | 1 | 11.3 | 31612.5 | 11250 | 0 | 20362.5 | 0% | 0% | 0% | 100% | 100% | 100% | 100% | 100% | 100% | 45000 | Custom Calculation | 4.5 | 0 | 23% | 8% | 52% | 17% | 4.5 | 92% | 90% | 92% | 92% |  | 0 |  | 0 |  | 0 | 0 | 0
C - Commercial & Industrial | C3 - Municipal Energy Solutions | C3a - Muni Retrofit | Custom Muni Process Retro | E21C3a006 | Process | 1 | 12.9 | 170755.0508 | 59289.9482 | 0 | 111465.1026 | 0% | 0% | 0% | 100% | 100% | 100% | 100% | 100% | 100% | 225000 | Custom Calculation | 22.5 | 0 | 49% | 13% | 29% | 9% | 22.5 | 95% | 90% | 95% | 95% |  | 0 |  | 0 |  | 0 | 0 | 0
C - Commercial & Industrial | C3 - Municipal Energy Solutions | C3a - Muni Retrofit | Custom Muni Refrigeration Retro | E21C3a007 | Refrigeration | 0 |  |  |  | 0 | 0 | 0% | 0% | 0% | 100% | 100% | 100% | 100% | 100% | 100% |  | Custom Calculation |  | 0 | 0% | 0% | 0% | 0% | 0 | 0% | 0% | 0% | 0% |  | 0 |  | 0 |  | 0 | 0 | 0
C - Commercial & Industrial | C3 - Municipal Energy Solutions | C3a - Muni Retrofit | Custom Muni Other Retro | E21C3a008 | Custom Measures | 1 | 15 | 67857.1429 | 23750 | 0 | 44107.1429 | 0% | 0% | 0% | 100% | 100% | 100% | 100% | 100% | 100% | 95000 | Custom Calculation | 28.7678 | 0 | 25.76% | 40.82% | 12.93% | 20.49% | 28.7678 | 47.6% | 42.8% | 47.6% | 47.6% |  | 0 |  | 0 |  | 0 | 0 | 0
C - Commercial & Industrial | C3 - Municipal Energy Solutions | C3a - Muni Retrofit | Daylight Dimming | E21C3a009 | Lighting | 0 | 9 | 0 | 0 | 0 | 0 | 0% | 0% | 0% | 100% | 100% | 100% | 100% | 100% | 100% | 0 | C&I Lighting Controls |  | 0.0001 | 31.3% | 19% | 32.1% | 17.7% | 0 | 15% | 13% | 15% | 15% |  | 0 |  | 0 |  | 0 | 0 | 0
C - Commercial & Industrial | C3 - Municipal Energy Solutions | C3a - Muni Retrofit | Lighting Fixture - Exterior w/ Controls | E21C3a010 | Lighting | 0 | 14 | 0 | 0 | 0 | 0 | 0% | 0% | 0% | 100% | 100% | 100% | 100% | 100% | 100% | 0 | C&I Exterior Lighting |  | 0.0002 | 20.1% | 31.6% | 19.2% | 29% | 0 | 0% | 100% | 0% | 0% |  | 0 |  | 0 |  | 0 | 0 | 0
C - Commercial & Industrial | C3 - Municipal Energy Solutions | C3a - Muni Retrofit | Lighting Fixture - Exterior w/o Controls | E21C3a011 | Lighting | 0 | 14 | 0 | 0 | 0 | 0 | 0% | 0% | 0% | 100% | 100% | 100% | 100% | 100% | 100% | 0 | C&I Exterior Lighting |  | 0.0002 | 20.1% | 31.6% | 19.2% | 29% | 0 | 0% | 100% | 0% | 0% |  | 0 |  | 0 |  | 0 | 0 | 0
C - Commercial & Industrial | C3 - Municipal Energy Solutions | C3a - Muni Retrofit | Lighting Fixture - Interior w/ Controls | E21C3a012 | Lighting | 0 | 12 | 0 | 0 | 0 | 0 | 0% | 0% | 0% | 100% | 100% | 100% | 100% | 100% | 100% | 0 | C&I Interior Lighting - Prescriptive |  | 0.0002 | 30.3% | 17.4% | 34.3% | 18.1% | 0 | 80% | 61% | 80% | 80% |  | 0 |  | 0 |  | 0 | 0 | 0
C - Commercial & Industrial | C3 - Municipal Energy Solutions | C3a - Muni Retrofit | Lighting Fixture - Interior w/o Controls | E21C3a013 | Lighting | 0 | 12 | 0 | 0 | 0 | 0 | 0% | 0% | 0% | 100% | 100% | 100% | 100% | 100% | 100% | 0 | C&I Interior Lighting - Prescriptive |  | 0.0002 | 30.3% | 17.4% | 34.3% | 18.1% | 0 | 80% | 61% | 80% | 80% |  | 0 |  | 0 |  | 0 | 0 | 0
C - Commercial & Industrial | C3 - Municipal Energy Solutions | C3a - Muni Retrofit | Lighting Occupancy Sensors | E21C3a014 | Lighting | 0 | 9 | 0 | 0 | 0 | 0 | 0% | 0% | 0% | 100% | 100% | 100% | 100% | 100% | 100% | 0 | C&I Lighting Controls |  | 0.0001 | 31.3% | 19% | 32.1% | 17.7% | 0 | 15% | 13% | 15% | 15% |  | 0 |  | 0 |  | 0 | 0 | 0
C - Commercial & Industrial | C3 - Municipal Energy Solutions | C3a - Muni Retrofit | Air Sealing, Electric | E21C3a015 | HVAC | 0 | 15 | 0 | 0 | 0 | 0 | 0% | 0% | 0% | 100% | 100% | 100% | 100% | 100% | 100% | 0 | Hardwired Electric Heat |  | 0.0007332 | 43.13% | 56.87% | 0% | 0% | 0 | 0% | 43.3% | 0% | 0% |  | 0 |  | 0 |  | 0 | 0 | 0
C - Commercial & Industrial | C3 - Municipal Energy Solutions | C3a - Muni Retrofit | Air Sealing, Gas | E21C3a016 | HVAC | 0 | 16 | 0 | 0 | 0 | 0 | 0% | 0% | 0% | 100% | 100% | 100% | 100% | 100% | 100% | 0 | Non-Electric Measures |  | 0 | 0% | 0% | 0% | 0% | 0 | 0% | 0% | 0% | 0% | NG - C&I Gas Heat | 0 |  | 0 |  | 0 | 0 | 0
C - Commercial & Industrial | C3 - Municipal Energy Solutions | C3a - Muni Retrofit | Air Sealing, Oil | E21C3a017 | HVAC | 0 | 15 | 0 | 0 | 0 | 0 | 0% | 0% | 0% | 100% | 100% | 100% | 100% | 100% | 100% | 0 | Non-Electric Measures |  | 0 | 0% | 0% | 0% | 0% | 0 | 0% | 0% | 0% | 0% | Fuel Oil - Com Fuel | 0 |  | 0 |  | 0 | 0 | 0
C - Commercial & Industrial | C3 - Municipal Energy Solutions | C3a - Muni Retrofit | Air Sealing, Propane | E21C3a018 | HVAC | 0 | 15 | 0 | 0 | 0 | 0 | 0% | 0% | 0% | 100% | 100% | 100% | 100% | 100% | 100% | 0 | Non-Electric Measures |  | 0 | 0% | 0% | 0% | 0% | 0 | 0% | 0% | 0% | 0% | Propane | 0 |  | 0 |  | 0 | 0 | 0
C - Commercial & Industrial | C3 - Municipal Energy Solutions | C3a - Muni Retrofit | Boiler Reset Controls, Gas | E21C3a019 | HVAC | 0 | 25 | 0 | 0 | 0 | 0 | 0% | 0% | 0% | 100% | 100% | 100% | 100% | 100% | 100% | 0 | Non-Electric Measures |  | 0 | 0% | 0% | 0% | 0% | 0 | 0% | 0% | 0% | 0% | NG - C&I Gas Heat | 0 |  | 0 |  | 0 | 0 | 0
C - Commercial & Industrial | C3 - Municipal Energy Solutions | C3a - Muni Retrofit | Boiler Reset Controls, Oil | E21C3a020 | HVAC | 0 | 25 | 0 | 0 | 0 | 0 | 0% | 0% | 0% | 100% | 100% | 100% | 100% | 100% | 100% | 0 | Non-Electric Measures |  | 0 | 0% | 0% | 0% | 0% | 0 | 0% | 0% | 0% | 0% | Fuel Oil - Com Fuel | 0 |  | 0 |  | 0 | 0 | 0
C - Commercial & Industrial | C3 - Municipal Energy Solutions | C3a - Muni Retrofit | Boiler Reset Controls, Propane | E21C3a021 | HVAC | 0 | 25 | 0 | 0 | 0 | 0 | 0% | 0% | 0% | 100% | 100% | 100% | 100% | 100% | 100% | 0 | Non-Electric Measures |  | 0 | 0% | 0% | 0% | 0% | 0 | 0% | 0% | 0% | 0% | Propane | 0 |  | 0 |  | 0 | 0 | 0
C - Commercial & Industrial | C3 - Municipal Energy Solutions | C3a - Muni Retrofit | Case Motor Replacement | E21C3a022 | Refrigeration | 0 | 10 | 0 | 0 | 0 | 0 | 0% | 0% | 0% | 100% | 100% | 100% | 100% | 100% | 100% | 0 | C&I Refrigeration |  | 0 | 22.6% | 27.3% | 23.3% | 26.8% | 0 | 100% | 100% | 100% | 100% |  | 0 |  | 0 |  | 0 | 0 | 0
C - Commercial & Industrial | C3 - Municipal Energy Solutions | C3a - Muni Retrofit | Cooler Night Cover | E21C3a023 | Refrigeration | 0 | 10 | 0 | 0 | 0 | 0 | 0% | 0% | 0% | 100% | 100% | 100% | 100% | 100% | 100% | 0 | C&I Refrigeration |  | 0 | 22.6% | 27.3% | 23.3% | 26.8% | 0 | 0% | 0% | 0% | 0% |  | 0 |  | 0 |  | 0 | 0 | 0
C - Commercial & Industrial | C3 - Municipal Energy Solutions | C3a - Muni Retrofit | Demand Control Ventilation | E21C3a024 | HVAC | 0 | 20 | 0 | 0 | 0 | 0 | 0% | 0% | 0% | 100% | 100% | 100% | 100% | 100% | 100% | 0 | C&I Heating & Cooling |  | 0 | 26.4% | 16.6% | 34.9% | 22.1% | 0 | 82% | 5% | 82% | 82% | NG - C&I Gas Heat | 0 |  | 0 |  | 0 | 0 | 0
C - Commercial & Industrial | C3 - Municipal Energy Solutions | C3a - Muni Retrofit | Door Heater Controls | E21C3a025 | Refrigeration | 0 | 10 | 0 | 0 | 0 | 0 | 0% | 0% | 0% | 100% | 100% | 100% | 100% | 100% | 100% | 0 | C&I Refrigeration |  | 0 | 22.6% | 27.3% | 23.3% | 26.8% | 0 | 50% | 100% | 50% | 50% |  | 0 |  | 0 |  | 0 | 0 | 0
C - Commercial & Industrial | C3 - Municipal Energy Solutions | C3a - Muni Retrofit | Dual Enthalpy Economizer Controls (DEEC) | E21C3a026 | HVAC | 0 | 10 | 0 | 0 | 0 | 0 | 0% | 0% | 0% | 100% | 100% | 100% | 100% | 100% | 100% | 0 | C&I Heating & Cooling |  | 0 | 26.4% | 16.6% | 34.9% | 22.1% | 0 | 45% | 0% | 45% | 45% |  | 0 |  | 0 |  | 0 | 0 | 0
C - Commercial & Industrial | C3 - Municipal Energy Solutions | C3a - Muni Retrofit | Duct Insulation, Electric | E21C3a027 | HVAC | 0 | 20 | 0 | 0 | 0 | 0 | 0% | 0% | 0% | 100% | 100% | 100% | 100% | 100% | 100% | 0 | Weighted HVAC - Multi-family |  | 0.00084647 | 23.21% | 27.86% | 25.2% | 23.73% | 0 | 33.6% | 17.3% | 33.6% | 33.6% |  | 0 |  | 0 |  | 0 | 0 | 0
C - Commercial & Industrial | C3 - Municipal Energy Solutions | C3a - Muni Retrofit | Duct Insulation, Gas | E21C3a028 | HVAC | 0 | 20 | 0 | 0 | 0 | 0 | 0% | 0% | 0% | 100% | 100% | 100% | 100% | 100% | 100% | 0 | Non-Electric Measures |  | 0 | 0% | 0% | 0% | 0% | 0 | 0% | 0% | 0% | 0% | NG - C&I Gas Heat | 0 |  | 0 |  | 0 | 0 | 0
C - Commercial & Industrial | C3 - Municipal Energy Solutions | C3a - Muni Retrofit | Duct Insulation, Oil | E21C3a029 | HVAC | 0 | 20 | 0 | 0 | 0 | 0 | 0% | 0% | 0% | 100% | 100% | 100% | 100% | 100% | 100% | 0 | Non-Electric Measures |  | 0 | 0% | 0% | 0% | 0% | 0 | 0% | 0% | 0% | 0% | Fuel Oil - Com Fuel | 0 |  | 0 |  | 0 | 0 | 0
C - Commercial & Industrial | C3 - Municipal Energy Solutions | C3a - Muni Retrofit | Duct Insulation, Propane | E21C3a030 | HVAC | 0 | 20 | 0 | 0 | 0 | 0 | 0% | 0% | 0% | 100% | 100% | 100% | 100% | 100% | 100% | 0 | Non-Electric Measures |  | 0 | 0% | 0% | 0% | 0% | 0 | 0% | 0% | 0% | 0% | Propane | 0 |  | 0 |  | 0 | 0 | 0
C - Commercial & Industrial | C3 - Municipal Energy Solutions | C3a - Muni Retrofit | Duct Sealing, Electric | E21C3a031 | HVAC | 0 | 20 | 0 | 0 | 0 | 0 | 0% | 0% | 0% | 100% | 100% | 100% | 100% | 100% | 100% | 0 | Weighted HVAC - Multi-family |  | 0.00084647 | 23.21% | 27.86% | 25.2% | 23.73% | 0 | 33.6% | 17.3% | 33.6% | 33.6% |  | 0 |  | 0 |  | 0 | 0 | 0
C - Commercial & Industrial | C3 - Municipal Energy Solutions | C3a - Muni Retrofit | Duct Sealing, Gas | E21C3a032 | HVAC | 0 | 21 | 0 | 0 | 0 | 0 | 0% | 0% | 0% | 100% | 100% | 100% | 100% | 100% | 100% | 0 | Non-Electric Measures |  | 0 | 0% | 0% | 0% | 0% | 0 | 0% | 0% | 0% | 0% | NG - C&I Gas Heat | 0 |  | 0 |  | 0 | 0 | 0
C - Commercial & Industrial | C3 - Municipal Energy Solutions | C3a - Muni Retrofit | Duct Sealing, Oil | E21C3a033 | HVAC | 0 | 20 | 0 | 0 | 0 | 0 | 0% | 0% | 0% | 100% | 100% | 100% | 100% | 100% | 100% | 0 | Non-Electric Measures |  | 0 | 0% | 0% | 0% | 0% | 0 | 0% | 0% | 0% | 0% | Fuel Oil - Com Fuel | 0 |  | 0 |  | 0 | 0 | 0
C - Commercial & Industrial | C3 - Municipal Energy Solutions | C3a - Muni Retrofit | Duct Sealing, Propane | E21C3a034 | HVAC | 0 | 20 | 0 | 0 | 0 | 0 | 0% | 0% | 0% | 100% | 100% | 100% | 100% | 100% | 100% | 0 | Non-Electric Measures |  | 0 | 0% | 0% | 0% | 0% | 0 | 0% | 0% | 0% | 0% | Propane | 0 |  | 0 |  | 0 | 0 | 0
C - Commercial & Industrial | C3 - Municipal Energy Solutions | C3a - Muni Retrofit | Ductless Mini Split Heat Pump | E21C3a035 | HVAC | 0 | 12 | 0 | 0 | 0 | 0 | 0% | 0% | 0% | 100% | 100% | 100% | 100% | 100% | 100% | 0 | C&I Heating & Cooling |  | 0 | 26.4% | 16.6% | 34.9% | 22.1% | 0 | 45% | 0% | 45% | 45% |  | 0 |  | 0 |  | 0 | 0 | 0
C - Commercial & Industrial | C3 - Municipal Energy Solutions | C3a - Muni Retrofit | ECM Evaporator Fan Motors for Walk-in Cooler/Freezer | E21C3a036 | Refrigeration | 0 | 10 | 0 | 0 | 0 | 0 | 0% | 0% | 0% | 100% | 100% | 100% | 100% | 100% | 100% | 0 | C&I Refrigeration |  | 0 | 22.6% | 27.3% | 23.3% | 26.8% | 0 | 100% | 100% | 100% | 100% |  | 0 |  | 0 |  | 0 | 0 | 0
C - Commercial & Industrial | C3 - Municipal Energy Solutions | C3a - Muni Retrofit | Electronic Defrost Control | E21C3a037 | Refrigeration | 0 | 10 | 0 | 0 | 0 | 0 | 0% | 0% | 0% | 100% | 100% | 100% | 100% | 100% | 100% | 0 | C&I Refrigeration |  | 0 | 22.6% | 27.3% | 23.3% | 26.8% | 0 | 100% | 100% | 100% | 100% |  | 0 |  | 0 |  | 0 | 0 | 0
C - Commercial & Industrial | C3 - Municipal Energy Solutions | C3a - Muni Retrofit | Energy Management System, Electric | E21C3a038 | HVAC | 0 | 10 | 0 | 0 | 0 | 0 | 0% | 0% | 0% | 100% | 100% | 100% | 100% | 100% | 100% | 0 | C&I Heating & Cooling |  | 0 | 26.4% | 16.6% | 34.9% | 22.1% | 0 | 95% | 100% | 95% | 95% |  | 0 |  | 0 |  | 0 | 0 | 0
C - Commercial & Industrial | C3 - Municipal Energy Solutions | C3a - Muni Retrofit | Energy Star Wifi Thermostat, Electric | E21C3a039 | HVAC | 0 | 15 | 0 | 0 | 0 | 0 | 0% | 0% | 0% | 100% | 100% | 100% | 100% | 100% | 100% | 278 | Central Air Conditioner/Heat Pump (Cooling) |  | 0.0015937 | 6.595% | 3.846% | 47.32% | 42.24% | 0.44306 | 34.6% | 0% | 34.6% | 34.6% |  | 0 |  | 0 |  | 0 | 0 | 0
C - Commercial & Industrial | C3 - Municipal Energy Solutions | C3a - Muni Retrofit | Energy Star Wifi Thermostat, Gas | E21C3a040 | HVAC | 0 | 15 | 0 | 0 | 0 | 0 | 0% | 0% | 0% | 100% | 100% | 100% | 100% | 100% | 100% | 0 | Central Air Conditioner/Heat Pump (Cooling) |  | 0.0015937 | 6.595% | 3.846% | 47.32% | 42.24% | 0 | 34.6% | 0% | 34.6% | 34.6% | NG - C&I Gas Heat | 0 |  | 0 |  | 0 | 0 | 0
C - Commercial & Industrial | C3 - Municipal Energy Solutions | C3a - Muni Retrofit | Energy Star Wifi Thermostat, Oil | E21C3a041 | HVAC | 0 | 15 | 0 | 0 | 0 | 0 | 0% | 0% | 0% | 100% | 100% | 100% | 100% | 100% | 100% | 0 | Central Air Conditioner/Heat Pump (Cooling) |  | 0.0015937 | 6.595% | 3.846% | 47.32% | 42.24% | 0 | 34.6% | 0% | 34.6% | 34.6% | Fuel Oil - Com Fuel | 3.11 |  | 0 |  | 0 | 0 | 0
C - Commercial & Industrial | C3 - Municipal Energy Solutions | C3a - Muni Retrofit | Energy Star Wifi Thermostat, Propane | E21C3a042 | HVAC | 0 | 15 | 0 | 0 | 0 | 0 | 0% | 0% | 0% | 100% | 100% | 100% | 100% | 100% | 100% | 0 | Central Air Conditioner/Heat Pump (Cooling) |  | 0.0015937 | 6.595% | 3.846% | 47.32% | 42.24% | 0 | 34.6% | 0% | 34.6% | 34.6% | Propane | 3.11 |  | 0 |  | 0 | 0 | 0
C - Commercial & Industrial | C3 - Municipal Energy Solutions | C3a - Muni Retrofit | Evaporator Fan Control | E21C3a043 | Refrigeration | 0 | 10 | 0 | 0 | 0 | 0 | 0% | 0% | 0% | 100% | 100% | 100% | 100% | 100% | 100% | 0 | C&I Refrigeration |  | 0 | 22.6% | 27.3% | 23.3% | 26.8% | 0 | 100% | 100% | 100% | 100% |  | 0 |  | 0 |  | 0 | 0 | 0
C - Commercial & Industrial | C3 - Municipal Energy Solutions | C3a - Muni Retrofit | Faucet Aerator, Electric | E21C3a044 | Hot Water | 0 | 7 | 0 | 0 | 0 | 0 | 0% | 0% | 0% | 100% | 100% | 100% | 100% | 100% | 100% | 97 | Water Heater - Electric |  | 0.00024338 | 41.52% | 31.39% | 15.22% | 11.88% | 0.023608 | 31.2% | 80.8% | 31.2% | 31.2% |  | 0 |  | 0 |  | 0 | 0 | 0
C - Commercial & Industrial | C3 - Municipal Energy Solutions | C3a - Muni Retrofit | Faucet Aerator, Gas | E21C3a045 | Hot Water | 0 | 7 | 0 | 0 | 0 | 0 | 0% | 0% | 0% | 100% | 100% | 100% | 100% | 100% | 100% | 0 | Non-Electric Measures |  | 0 | 0% | 0% | 0% | 0% | 0 | 0% | 0% | 0% | 0% | NG - C&I Gas All | 0 |  | 0 |  | 0 | 0 | 0
C - Commercial & Industrial | C3 - Municipal Energy Solutions | C3a - Muni Retrofit | Faucet Aerator, Oil | E21C3a046 | Hot Water | 0 | 7 | 0 | 0 | 0 | 0 | 0% | 0% | 0% | 100% | 100% | 100% | 100% | 100% | 100% | 0 | Non-Electric Measures |  | 0 | 0% | 0% | 0% | 0% | 0 | 0% | 0% | 0% | 0% | Fuel Oil - Com Fuel | 0.22 |  | 0 |  | 0 | 0 | 0
C - Commercial & Industrial | C3 - Municipal Energy Solutions | C3a - Muni Retrofit | Faucet Aerator, Propane | E21C3a047 | Hot Water | 0 | 7 | 0 | 0 | 0 | 0 | 0% | 0% | 0% | 100% | 100% | 100% | 100% | 100% | 100% | 0 | Non-Electric Measures |  | 0 | 0% | 0% | 0% | 0% | 0 | 0% | 0% | 0% | 0% | Propane | 0.21 |  | 0 |  | 0 | 0 | 0
C - Commercial & Industrial | C3 - Municipal Energy Solutions | C3a - Muni Retrofit | Hotel Occupancy Sensor | E21C3a050 | HVAC | 0 | 10 | 0 | 0 | 0 | 0 | 0% | 0% | 0% | 100% | 100% | 100% | 100% | 100% | 100% | 438 | C&I Heating & Cooling |  | 0 | 26.4% | 16.6% | 34.9% | 22.1% | 0 | 86% | 5% | 86% | 86% | NG - C&I Gas Heat | 1.6526 |  | 0 |  | 0 | 0 | 0
C - Commercial & Industrial | C3 - Municipal Energy Solutions | C3a - Muni Retrofit | Insulation, Electric | E21C3a051 | HVAC | 0 | 25 | 0 | 0 | 0 | 0 | 0% | 0% | 0% | 100% | 100% | 100% | 100% | 100% | 100% | 0 | Hardwired Electric Heat |  | 0.0007332 | 43.13% | 56.87% | 0% | 0% | 0 | 0% | 43.3% | 0% | 0% |  | 0 |  | 0 |  | 0 | 0 | 0
C - Commercial & Industrial | C3 - Municipal Energy Solutions | C3a - Muni Retrofit | Insulation, Gas | E21C3a052 | HVAC | 0 | 25 | 0 | 0 | 0 | 0 | 0% | 0% | 0% | 100% | 100% | 100% | 100% | 100% | 100% | 0 | Central Air Conditioner/Heat Pump (Cooling) |  | 0.0015937 | 6.595% | 3.846% | 47.32% | 42.24% | 0 | 34.6% | 0% | 34.6% | 34.6% | NG - C&I Gas Heat | 0 |  | 0 |  | 0 | 0 | 0
C - Commercial & Industrial | C3 - Municipal Energy Solutions | C3a - Muni Retrofit | Insulation, Oil | E21C3a053 | HVAC | 0 | 25 | 0 | 0 | 0 | 0 | 0% | 0% | 0% | 100% | 100% | 100% | 100% | 100% | 100% | 0 | Central Air Conditioner/Heat Pump (Cooling) |  | 0.0015937 | 6.595% | 3.846% | 47.32% | 42.24% | 0 | 34.6% | 0% | 34.6% | 34.6% | Fuel Oil - Com Fuel | 0 |  | 0 |  | 0 | 0 | 0
C - Commercial & Industrial | C3 - Municipal Energy Solutions | C3a - Muni Retrofit | Insulation, Propane | E21C3a054 | HVAC | 0 | 25 | 0 | 0 | 0 | 0 | 0% | 0% | 0% | 100% | 100% | 100% | 100% | 100% | 100% | 0 | Central Air Conditioner/Heat Pump (Cooling) |  | 0.0015937 | 6.595% | 3.846% | 47.32% | 42.24% | 0 | 34.6% | 0% | 34.6% | 34.6% | Propane | 0 |  | 0 |  | 0 | 0 | 0
C - Commercial & Industrial | C3 - Municipal Energy Solutions | C3a - Muni Retrofit | Low Pressure Drop Filter | E21C3a055 | Compressed Air | 0 | 5 | 0 | 0 | 0 | 0 | 0% | 0% | 0% | 100% | 100% | 100% | 100% | 100% | 100% | 0 | C&I Compressed Air - VFD Compressor |  | 0 | 25.9% | 23.9% | 26.5% | 23.7% | 0 | 88% | 69% | 88% | 88% |  | 0 |  | 0 |  | 0 | 0 | 0
C - Commercial & Industrial | C3 - Municipal Energy Solutions | C3a - Muni Retrofit | Low-Flow Showerhead With Thermostatic Valve, Electric | E21C3a056 | Hot Water | 0 | 7 | 0 | 0 | 0 | 0 | 0% | 0% | 0% | 100% | 100% | 100% | 100% | 100% | 100% | 0 | Water Heater - Electric |  | 0.00024338 | 41.52% | 31.39% | 15.22% | 11.88% | 0 | 31.2% | 80.8% | 31.2% | 31.2% |  | 0 |  | 0 |  | 0 | 0 | 0
C - Commercial & Industrial | C3 - Municipal Energy Solutions | C3a - Muni Retrofit | Low-Flow Showerhead With Thermostatic Valve, Gas | E21C3a057 | Hot Water | 0 | 7 | 0 | 0 | 0 | 0 | 0% | 0% | 0% | 100% | 100% | 100% | 100% | 100% | 100% | 0 | Non-Electric Measures |  | 0 | 0% | 0% | 0% | 0% | 0 | 0% | 0% | 0% | 0% | NG - C&I Gas All | 0 |  | 0 |  | 0 | 0 | 0
C - Commercial & Industrial | C3 - Municipal Energy Solutions | C3a - Muni Retrofit | Low-Flow Showerhead With Thermostatic Valve, Oil | E21C3a058 | Hot Water | 0 | 7 | 0 | 0 | 0 | 0 | 0% | 0% | 0% | 100% | 100% | 100% | 100% | 100% | 100% | 0 | Non-Electric Measures |  | 0 | 0% | 0% | 0% | 0% | 0 | 0% | 0% | 0% | 0% | Fuel Oil - Com Fuel | 0 |  | 0 |  | 0 | 0 | 0
C - Commercial & Industrial | C3 - Municipal Energy Solutions | C3a - Muni Retrofit | Low-Flow Showerhead With Thermostatic Valve, Propane | E21C3a059 | Hot Water | 0 | 7 | 0 | 0 | 0 | 0 | 0% | 0% | 0% | 100% | 100% | 100% | 100% | 100% | 100% | 0 | Non-Electric Measures |  | 0 | 0% | 0% | 0% | 0% | 0 | 0% | 0% | 0% | 0% | Propane | 0 |  | 0 |  | 0 | 0 | 0
C - Commercial & Industrial | C3 - Municipal Energy Solutions | C3a - Muni Retrofit | Low-Flow Showerhead, Electric | E21C3a060 | Hot Water | 0 | 7 | 0 | 0 | 0 | 0 | 0% | 0% | 0% | 100% | 100% | 100% | 100% | 100% | 100% | 0 | Water Heater - Electric |  | 0.00024338 | 41.52% | 31.39% | 15.22% | 11.88% | 0 | 31.2% | 80.8% | 31.2% | 31.2% |  | 0 |  | 0 |  | 0 | 0 | 0
C - Commercial & Industrial | C3 - Municipal Energy Solutions | C3a - Muni Retrofit | Low-Flow Showerhead, Gas | E21C3a061 | Hot Water | 0 | 7 | 0 | 0 | 0 | 0 | 0% | 0% | 0% | 100% | 100% | 100% | 100% | 100% | 100% | 0 | Non-Electric Measures |  | 0 | 0% | 0% | 0% | 0% | 0 | 0% | 0% | 0% | 0% | NG - C&I Gas All | 0 |  | 0 |  | 0 | 0 | 0
C - Commercial & Industrial | C3 - Municipal Energy Solutions | C3a - Muni Retrofit | Low-Flow Showerhead, Oil | E21C3a062 | Hot Water | 0 | 7 | 0 | 0 | 0 | 0 | 0% | 0% | 0% | 100% | 100% | 100% | 100% | 100% | 100% | 0 | Non-Electric Measures |  | 0 | 0% | 0% | 0% | 0% | 0 | 0% | 0% | 0% | 0% | Fuel Oil - Com Fuel | 0 |  | 0 |  | 0 | 0 | 0
C - Commercial & Industrial | C3 - Municipal Energy Solutions | C3a - Muni Retrofit | Low-Flow Showerhead, Propane | E21C3a063 | Hot Water | 0 | 7 | 0 | 0 | 0 | 0 | 0% | 0% | 0% | 100% | 100% | 100% | 100% | 100% | 100% | 0 | Non-Electric Measures |  | 0 | 0% | 0% | 0% | 0% | 0 | 0% | 0% | 0% | 0% | Propane | 0 |  | 0 |  | 0 | 0 | 0
C - Commercial & Industrial | C3 - Municipal Energy Solutions | C3a - Muni Retrofit | Motors, Open Drip | E21C3a064 | Motors/Drives | 0 | 10 | 0 | 0 | 0 | 0 | 0% | 0% | 0% | 100% | 100% | 100% | 100% | 100% | 100% | 0 | [13 empty] | 0 |  | 0 |  | 0 | 0 | 0
C - Commercial & Industrial | C3 - Municipal Energy Solutions | C3a - Muni Retrofit | Motors, Totally Enclosed Fan Cooled | E21C3a065 | Motors/Drives | 0 | 10 | 0 | 0 | 0 | 0 | 0% | 0% | 0% | 100% | 100% | 100% | 100% | 100% | 100% | 0 | C&I Refrigeration |  | 0 | 22.6% | 27.3% | 23.3% | 26.8% | 0 | 100% | 100% | 100% | 100% |  | 0 |  | 0 |  | 0 | 0 | 0
C - Commercial & Industrial | C3 - Municipal Energy Solutions | C3a - Muni Retrofit | Novelty Cooler Shutoff | E21C3a066 | Refrigeration | 0 | 10 | 0 | 0 | 0 | 0 | 0% | 0% | 0% | 100% | 100% | 100% | 100% | 100% | 100% | 0 | C&I Refrigeration |  | 0 | 22.6% | 27.3% | 23.3% | 26.8% | 0 | 0% | 0% | 0% | 0% |  | 0 |  | 0 |  | 0 | 0 | 0
C - Commercial & Industrial | C3 - Municipal Energy Solutions | C3a - Muni Retrofit | Pipe Wrap - Heating, Electric | E21C3a067 | HVAC | 0 | 15 | 0 | 0 | 0 | 0 | 0% | 0% | 0% | 100% | 100% | 100% | 100% | 100% | 100% | 0 | Hardwired Electric Heat |  | 0.0007332 | 43.13% | 56.87% | 0% | 0% | 0 | 0% | 43.3% | 0% | 0% |  | 0 |  | 0 |  | 0 | 0 | 0
C - Commercial & Industrial | C3 - Municipal Energy Solutions | C3a - Muni Retrofit | Pipe Wrap - Heating, Gas | E21C3a068 | HVAC | 0 | 15 | 0 | 0 | 0 | 0 | 0% | 0% | 0% | 100% | 100% | 100% | 100% | 100% | 100% | 0 | Non-Electric Measures |  | 0 | 0% | 0% | 0% | 0% | 0 | 0% | 0% | 0% | 0% | NG - C&I Gas Heat | 0 |  | 0 |  | 0 | 0 | 0
C - Commercial & Industrial | C3 - Municipal Energy Solutions | C3a - Muni Retrofit | Pipe Wrap - Heating, Oil | E21C3a069 | HVAC | 0 | 15 | 0 | 0 | 0 | 0 | 0% | 0% | 0% | 100% | 100% | 100% | 100% | 100% | 100% | 0 | Non-Electric Measures |  | 0 | 0% | 0% | 0% | 0% | 0 | 0% | 0% | 0% | 0% | Fuel Oil - Com Fuel | 0 |  | 0 |  | 0 | 0 | 0
C - Commercial & Industrial | C3 - Municipal Energy Solutions | C3a - Muni Retrofit | Pipe Wrap - Heating, Propane | E21C3a070 | HVAC | 0 | 15 | 0 | 0 | 0 | 0 | 0% | 0% | 0% | 100% | 100% | 100% | 100% | 100% | 100% | 0 | Non-Electric Measures |  | 0 | 0% | 0% | 0% | 0% | 0 | 0% | 0% | 0% | 0% | Propane | 0 |  | 0 |  | 0 | 0 | 0
C - Commercial & Industrial | C3 - Municipal Energy Solutions | C3a - Muni Retrofit | Pipe Wrap - Hot Water, Electric | E21C3a071 | Hot Water | 0 | 15 | 0 | 0 | 0 | 0 | 0% | 0% | 0% | 100% | 100% | 100% | 100% | 100% | 100% | 0 | Water Heater - Electric |  | 0.00024338 | 41.52% | 31.39% | 15.22% | 11.88% | 0 | 31.2% | 80.8% | 31.2% | 31.2% |  | 0 |  | 0 |  | 0 | 0 | 0
C - Commercial & Industrial | C3 - Municipal Energy Solutions | C3a - Muni Retrofit | Pipe Wrap - Hot Water, Gas | E21C3a072 | Hot Water | 0 | 15 | 0 | 0 | 0 | 0 | 0% | 0% | 0% | 100% | 100% | 100% | 100% | 100% | 100% | 0 | Non-Electric Measures |  | 0 | 0% | 0% | 0% | 0% | 0 | 0% | 0% | 0% | 0% | NG - C&I Gas Heat | 0 |  | 0 |  | 0 | 0 | 0
C - Commercial & Industrial | C3 - Municipal Energy Solutions | C3a - Muni Retrofit | Pipe Wrap - Hot Water, Oil | E21C3a073 | Hot Water | 0 | 15 | 0 | 0 | 0 | 0 | 0% | 0% | 0% | 100% | 100% | 100% | 100% | 100% | 100% | 0 | Non-Electric Measures |  | 0 | 0% | 0% | 0% | 0% | 0 | 0% | 0% | 0% | 0% | Fuel Oil - Com Fuel | 0 |  | 0 |  | 0 | 0 | 0
C - Commercial & Industrial | C3 - Municipal Energy Solutions | C3a - Muni Retrofit | Pipe Wrap - Hot Water, Propane | E21C3a074 | Hot Water | 0 | 15 | 0 | 0 | 0 | 0 | 0% | 0% | 0% | 100% | 100% | 100% | 100% | 100% | 100% | 0 | Non-Electric Measures |  | 0 | 0% | 0% | 0% | 0% | 0 | 0% | 0% | 0% | 0% | Propane | 0 |  | 0 |  | 0 | 0 | 0
C - Commercial & Industrial | C3 - Municipal Energy Solutions | C3a - Muni Retrofit | Pre Rinse Spray Valve, Electric | E21C3a075 | Hot Water | 0 | 8 | 0 | 0 | 0 | 0 | 0% | 0% | 0% | 100% | 100% | 100% | 100% | 100% | 100% | 0 | [13 empty] | 0 |  | 0 |  | 0 | 0 | 0
C - Commercial & Industrial | C3 - Municipal Energy Solutions | C3a - Muni Retrofit | Pre Rinse Spray Valve, Gas | E21C3a076 | Hot Water | 0 | 8 | 0 | 0 | 0 | 0 | 0% | 0% | 0% | 100% | 100% | 100% | 100% | 100% | 100% | 0 | [12 empty] | NG - C&I Gas All | 0 |  | 0 |  | 0 | 0 | 0
C - Commercial & Industrial | C3 - Municipal Energy Solutions | C3a - Muni Retrofit | Pre Rinse Spray Valve, Oil | E21C3a077 | Hot Water | 0 | 8 | 0 | 0 | 0 | 0 | 0% | 0% | 0% | 100% | 100% | 100% | 100% | 100% | 100% | 0 | [12 empty] | Fuel Oil - Com Fuel | 11.4 |  | 0 |  | 0 | 0 | 0
C - Commercial & Industrial | C3 - Municipal Energy Solutions | C3a - Muni Retrofit | Pre Rinse Spray Valve, Propane | E21C3a078 | Hot Water | 0 | 8 | 0 | 0 | 0 | 0 | 0% | 0% | 0% | 100% | 100% | 100% | 100% | 100% | 100% | 0 | [12 empty] | Propane | 11.4 |  | 0 |  | 0 | 0 | 0
C - Commercial & Industrial | C3 - Municipal Energy Solutions | C3a - Muni Retrofit | Programmable Thermostat, Electric | E21C3a079 | HVAC | 0 | 15 | 0 | 0 | 0 | 0 | 0% | 0% | 0% | 100% | 100% | 100% | 100% | 100% | 100% | 278 | Hardwired Electric Heat |  | 0.0007332 | 43.13% | 56.87% | 0% | 0% | 0.20383 | 0% | 43.3% | 0% | 0% |  | 0 |  | 0 |  | 0 | 0 | 0
C - Commercial & Industrial | C3 - Municipal Energy Solutions | C3a - Muni Retrofit | Programmable Thermostat, Gas | E21C3a080 | HVAC | 0 | 15 | 0 | 0 | 0 | 0 | 0% | 0% | 0% | 100% | 100% | 100% | 100% | 100% | 100% | 0 | Central Air Conditioner/Heat Pump (Cooling) |  | 0.0015937 | 6.595% | 3.846% | 47.32% | 42.24% | 0 | 34.6% | 0% | 34.6% | 34.6% | NG - C&I Gas Heat | 0 |  | 0 |  | 0 | 0 | 0
C - Commercial & Industrial | C3 - Municipal Energy Solutions | C3a - Muni Retrofit | Programmable Thermostat, Oil | E21C3a081 | HVAC | 0 | 15 | 0 | 0 | 0 | 0 | 0% | 0% | 0% | 100% | 100% | 100% | 100% | 100% | 100% | 27 | Central Air Conditioner/Heat Pump (Cooling) |  | 0.0015937 | 6.595% | 3.846% | 47.32% | 42.24% | 0.043031 | 34.6% | 0% | 34.6% | 34.6% | Fuel Oil - Com Fuel | 3.5 |  | 0 |  | 0 | 0 | 0
C - Commercial & Industrial | C3 - Municipal Energy Solutions | C3a - Muni Retrofit | Programmable Thermostat, Propane | E21C3a082 | HVAC | 0 | 15 | 0 | 0 | 0 | 0 | 0% | 0% | 0% | 100% | 100% | 100% | 100% | 100% | 100% | 27 | Central Air Conditioner/Heat Pump (Cooling) |  | 0.0015937 | 6.595% | 3.846% | 47.32% | 42.24% | 0.043031 | 34.6% | 0% | 34.6% | 34.6% | Propane | 3.11 |  | 0 |  | 0 | 0 | 0
C - Commercial & Industrial | C3 - Municipal Energy Solutions | C3a - Muni Retrofit | Steam Trap, Electric | E21C3a083 | HVAC | 0 | 6 | 0 | 0 | 0 | 0 | 0% | 0% | 0% | 100% | 100% | 100% | 100% | 100% | 100% | 0 | C&I Heating & Cooling |  | 0 | 26.4% | 16.6% | 34.9% | 22.1% | 0 | 0% | 0% | 0% | 0% |  | 0 |  | 0 |  | 0 | 0 | 0
C - Commercial & Industrial | C3 - Municipal Energy Solutions | C3a - Muni Retrofit | Steam Trap, Gas | E21C3a084 | HVAC | 0 | 6 | 0 | 0 | 0 | 0 | 0% | 0% | 0% | 100% | 100% | 100% | 100% | 100% | 100% | 0 | Non-Electric Measures |  | 0 | 0% | 0% | 0% | 0% | 0 | 0% | 0% | 0% | 0% | NG - C&I Gas Heat | 0 |  | 0 |  | 0 | 0 | 0
C - Commercial & Industrial | C3 - Municipal Energy Solutions | C3a - Muni Retrofit | Steam Trap, Oil | E21C3a085 | HVAC | 0 | 6 | 0 | 0 | 0 | 0 | 0% | 0% | 0% | 100% | 100% | 100% | 100% | 100% | 100% | 0 | Non-Electric Measures |  | 0 | 0% | 0% | 0% | 0% | 0 | 0% | 0% | 0% | 0% | Fuel Oil - Com Fuel | 0 |  | 0 |  | 0 | 0 | 0
C - Commercial & Industrial | C3 - Municipal Energy Solutions | C3a - Muni Retrofit | Steam Trap, Propane | E21C3a086 | HVAC | 0 | 6 | 0 | 0 | 0 | 0 | 0% | 0% | 0% | 100% | 100% | 100% | 100% | 100% | 100% | 0 | Non-Electric Measures |  | 0 | 0% | 0% | 0% | 0% | 0 | 0% | 0% | 0% | 0% | Propane | 0 |  | 0 |  | 0 | 0 | 0
C - Commercial & Industrial | C3 - Municipal Energy Solutions | C3a - Muni Retrofit | Variable Frequency Drive | E21C3a087 | Motors/Drives | 0 | 15 | 0 | 0 | 0 | 0 | 0% | 0% | 0% | 100% | 100% | 100% | 100% | 100% | 100% | 0 | C&I VFDs (Combined) |  | 0 | 23.7% | 27.2% | 23.8% | 25.3% | 0 | 100% | 100% | 100% | 100% |  | 0 |  | 0 |  | 0 | 0 | 0
C - Commercial & Industrial | C3 - Municipal Energy Solutions | C3a - Muni Retrofit | Variable Frequency Drive with Motor | E21C3a088 | Motors/Drives | 0 | 15 | 0 | 0 | 0 | 0 | 0% | 0% | 0% | 100% | 100% | 100% | 100% | 100% | 100% | 0 | C&I VFDs (Combined) |  | 0 | 23.7% | 27.2% | 23.8% | 25.3% | 0 | 100% | 100% | 100% | 100% |  | 0 |  | 0 |  | 0 | 0 | 0
C - Commercial & Industrial | C3 - Municipal Energy Solutions | C3a - Muni Retrofit | Vending Miser | E21C3a089 | Refrigeration | 0 | 5 | 0 | 0 | 0 | 0 | 0% | 0% | 0% | 100% | 100% | 100% | 100% | 100% | 100% | 0 | C&I Refrigeration |  | 0 | 22.6% | 27.3% | 23.3% | 26.8% | 0 | 0% | 0% | 0% | 0% |  | 0 |  | 0 |  | 0 | 0 | 0
C - Commercial & Industrial | C3 - Municipal Energy Solutions | C3a - Muni Retrofit | Zero Loss Condensate Drain | E21C3a090 | Compressed Air | 0 | 15 | 0 | 0 | 0 | 0 | 0% | 0% | 0% | 100% | 100% | 100% | 100% | 100% | 100% | 0 | C&I Compressed Air - VFD Compressor |  | 0 | 25.9% | 23.9% | 26.5% | 23.7% | 0 | 88% | 69% | 88% | 88% |  | 0 |  | 0 |  | 0 | 0 | 0
C - Commercial & Industrial | C3 - Municipal Energy Solutions | C3a - Muni Retrofit | CI Audits - Muni Retro |  | Non-Energy Saving | 1 | 1 | 114135 | 114135 | 0 | 0 | 0% | 0% | 0% | 100% | 0% | 0% | 0% | 0% | 0% | 0 | Non-Electric Measures |  | 0 | 0% | 0% | 0% | 0% | 0 | 0% | 0% | 0% | 0% |  | 0 |  | 0 |  | 0 | 0 | 0 | Check
C - Commercial & Industrial | C3 - Municipal Energy Solutions | C3a - Muni Retrofit | Vendor Fees - Franklin, Fixed |  | Non-Energy Saving | 0 |  | 0 | 0 | 0 | 0 | 0% | 0% | 0% | 100% | 0% | 0% | 0% | 0% | 0% | 0 | Non-Electric Measures |  | 0 | 0% | 0% | 0% | 0% | 0 | 0% | 0% | 0% | 0% |  | 0 |  | 0 |  | 0 | 0 | 0
C - Commercial & Industrial | C3 - Municipal Energy Solutions | C3a - Muni Retrofit | Vendor Fees - Franklin, Variable |  | Non-Energy Saving | 0 |  | 0 | 0 | 0 | 0 | 0% | 0% | 0% | 100% | 0% | 0% | 0% | 0% | 0% | 0 | Non-Electric Measures |  | 0 | 0% | 0% | 0% | 0% | 0 | 0% | 0% | 0% | 0% |  | 0 |  | 0 |  | 0 | 0 | 0
C - Commercial & Industrial | C3 - Municipal Energy Solutions | C3a - Muni Retrofit | Vendor Fees - RBG |  | Non-Energy Saving | 0 |  | 0 | 0 | 0 | 0 | 0% | 0% | 0% | 100% | 0% | 0% | 0% | 0% | 0% | 0 | Non-Electric Measures |  | 0 | 0% | 0% | 0% | 0% | 0 | 0% | 0% | 0% | 0% |  | 0 |  | 0 |  | 0 | 0 | 0
C - Commercial & Industrial | C3 - Municipal Energy Solutions | C3a - Muni Retrofit | Vendor Fees - TA Studies |  | Non-Energy Saving | 0 |  | 0 | 0 | 0 | 0 | 0% | 0% | 0% | 100% | 0% | 0% | 0% | 0% | 0% | 0 | Non-Electric Measures |  | 0 | 0% | 0% | 0% | 0% | 0 | 0% | 0% | 0% | 0% |  | 0 |  | 0 |  | 0 | 0 | 0
C - Commercial & Industrial | C3 - Municipal Energy Solutions | C3a - Muni Retrofit |  |  |  | 0 |  | 0 | 0 | 0 | [10 empty] | 0 | [13 empty] | 0 |  | 0 |  | 0 | 0 | 0
C - Commercial & Industrial | C3 - Municipal Energy Solutions | C3a - Muni Retrofit |  |  |  | 0 |  | 0 | 0 | 0 | [10 empty] | 0 | [13 empty] | 0 |  | 0 |  | 0 | 0 | 0
C - Commercial & Industrial | C3 - Municipal Energy Solutions | C3a - Muni Retrofit |  |  |  | 0 |  | 0 | 0 | 0 | [10 empty] | 0 | [13 empty] | 0 |  | 0 |  | 0 | 0 | 0
[6 empty] | 0 |  | 0 | 0 | 0 | [10 empty] | 0 | [13 empty] | 0 |  | 0 |  | 0 | 0 | 0
C - Commercial & Industrial | C3 - Municipal Energy Solutions | C3b - Muni New Equipment and Construction | Custom Muni Compressed Air New | E21C3b001 | Compressed Air | 0 |  | 0 | 0 | 0 | 0 | 0% | 0% | 0% | 100% | 100% | 100% | 100% | 100% | 100% | 0 | Custom Calculation |  | 0 | 0% | 0% | 0% | 0% | 0 | 0% | 0% | 0% | 0% |  | 0 |  | 0 |  | 0 | 0 | 0
C - Commercial & Industrial | C3 - Municipal Energy Solutions | C3b - Muni New Equipment and Construction | Custom Muni Hot Water New | E21C3b002 | Hot Water | 0 |  | 0 | 0 | 0 | 0 | 0% | 0% | 0% | 100% | 100% | 100% | 100% | 100% | 100% | 0 | Custom Calculation |  | 0 | 0% | 0% | 0% | 0% | 0 | 0% | 0% | 0% | 0% |  | 0 |  | 0 |  | 0 | 0 | 0
C - Commercial & Industrial | C3 - Municipal Energy Solutions | C3b - Muni New Equipment and Construction | Custom Muni HVAC New | E21C3b003 | HVAC | 0 |  | 0 | 0 | 0 | 0 | 0% | 0% | 0% | 100% | 100% | 100% | 100% | 100% | 100% | 0 | Custom Calculation |  | 0 | 0% | 0% | 0% | 0% | 0 | 0% | 0% | 0% | 0% |  | 0 |  | 0 |  | 0 | 0 | 0
C - Commercial & Industrial | C3 - Municipal Energy Solutions | C3b - Muni New Equipment and Construction | Custom Muni Lighting New - Interior | E21C3b004 | Lighting | 0 |  | 0 | 0 | 0 | 0 | 0% | 0% | 0% | 100% | 100% | 100% | 100% | 100% | 100% | 0 | Custom Calculation |  | 0 | 0% | 0% | 0% | 0% | 0 | 0% | 0% | 0% | 0% |  | 0 |  | 0 |  | 0 | 0 | 0
C - Commercial & Industrial | C3 - Municipal Energy Solutions | C3b - Muni New Equipment and Construction | Custom Muni Lighting New - Exterior | E21C3b085 | Lighting | 0 |  | 0 | 0 | 0 | 0 | 0% | 0% | 0% | 100% | 100% | 100% | 100% | 100% | 100% | 0 | Custom Calculation |  | 0 | 0% | 0% | 0% | 0% | 0 | 0% | 0% | 0% | 0% |  | 0 |  | 0 |  | 0 | 0 | 0
C - Commercial & Industrial | C3 - Municipal Energy Solutions | C3b - Muni New Equipment and Construction | Custom Muni Lighting New - Controls | E21C3b086 | Lighting | 0 |  | 0 | 0 | 0 | 0 | 0% | 0% | 0% | 100% | 100% | 100% | 100% | 100% | 100% | 0 | Custom Calculation |  | 0 | 0% | 0% | 0% | 0% | 0 | 0% | 0% | 0% | 0% |  | 0 |  | 0 |  | 0 | 0 | 0
C - Commercial & Industrial | C3 - Municipal Energy Solutions | C3b - Muni New Equipment and Construction | Custom Muni Motors New | E21C3b005 | Motors/Drives | 0 |  | 0 | 0 | 0 | 0 | 0% | 0% | 0% | 100% | 100% | 100% | 100% | 100% | 100% | 0 | Custom Calculation |  | 0 | 0% | 0% | 0% | 0% | 0 | 0% | 0% | 0% | 0% |  | 0 |  | 0 |  | 0 | 0 | 0
C - Commercial & Industrial | C3 - Municipal Energy Solutions | C3b - Muni New Equipment and Construction | Custom Muni Process New | E21C3b006 | Process | 0 |  | 0 | 0 | 0 | 0 | 0% | 0% | 0% | 100% | 100% | 100% | 100% | 100% | 100% | 0 | Custom Calculation |  | 0 | 0% | 0% | 0% | 0% | 0 | 0% | 0% | 0% | 0% |  | 0 |  | 0 |  | 0 | 0 | 0
C - Commercial & Industrial | C3 - Municipal Energy Solutions | C3b - Muni New Equipment and Construction | Custom Muni Refrigeration New | E21C3b007 | Refrigeration | 0 |  | 0 | 0 | 0 | 0 | 0% | 0% | 0% | 100% | 100% | 100% | 100% | 100% | 100% | 0 | Custom Calculation |  | 0 | 0% | 0% | 0% | 0% | 0 | 0% | 0% | 0% | 0% |  | 0 |  | 0 |  | 0 | 0 | 0
C - Commercial & Industrial | C3 - Municipal Energy Solutions | C3b - Muni New Equipment and Construction | Custom Muni Other New | E21C3b008 | Custom Measures | 0 |  | 0 | 0 | 0 | 0 | 0% | 0% | 0% | 100% | 100% | 100% | 100% | 100% | 100% | 0 | Custom Calculation |  | 0 | 0% | 0% | 0% | 0% | 0 | 0% | 0% | 0% | 0% |  | 0 |  | 0 |  | 0 | 0 | 0
C - Commercial & Industrial | C3 - Municipal Energy Solutions | C3b - Muni New Equipment and Construction | Custom Muni Comprehensive Design | E21C3b087 | Custom Measures | 0 |  | 0 | 0 | 0 | 0 | 0% | 0% | 0% | 100% | 100% | 100% | 100% | 100% | 100% | 0 | Custom Calculation |  | 0 | 0% | 0% | 0% | 0% | 0 | 0% | 0% | 0% | 0% |  | 0 |  | 0 |  | 0 | 0 | 0
C - Commercial & Industrial | C3 - Municipal Energy Solutions | C3b - Muni New Equipment and Construction | Daylight Dimming | E21C3b009 | Lighting | 0 | 10 | 0 | 0 | 0 | 0 | 0% | 0% | 0% | 100% | 100% | 100% | 100% | 100% | 100% | 0 | C&I Lighting Controls |  | 0.0001 | 31.3% | 19% | 32.1% | 17.7% | 0 | 15% | 13% | 15% | 15% |  | 0 |  | 0 |  | 0 | 0 | 0
C - Commercial & Industrial | C3 - Municipal Energy Solutions | C3b - Muni New Equipment and Construction | Performance Lighting - Exterior w/ Controls | E21C3b010 | Lighting | 0 | 15 | 0 | 0 | 0 | 0 | 0% | 0% | 0% | 100% | 100% | 100% | 100% | 100% | 100% | 0 | C&I Exterior Lighting |  | 0.0002 | 20.1% | 31.6% | 19.2% | 29% | 0 | 0% | 100% | 0% | 0% |  | 0 |  | 0 |  | 0 | 0 | 0
C - Commercial & Industrial | C3 - Municipal Energy Solutions | C3b - Muni New Equipment and Construction | Performance Lighting - Exterior w/o Controls | E21C3b011 | Lighting | 0 | 15 | 0 | 0 | 0 | 0 | 0% | 0% | 0% | 100% | 100% | 100% | 100% | 100% | 100% | 0 | C&I Exterior Lighting |  | 0.0002 | 20.1% | 31.6% | 19.2% | 29% | 0 | 0% | 100% | 0% | 0% |  | 0 |  | 0 |  | 0 | 0 | 0
C - Commercial & Industrial | C3 - Municipal Energy Solutions | C3b - Muni New Equipment and Construction | Performance Lighting - Interior w/ Controls | E21C3b012 | Lighting | 0 | 15 | 0 | 0 | 0 | 0 | 0% | 0% | 0% | 100% | 100% | 100% | 100% | 100% | 100% | 0 | C&I Interior Lighting - Prescriptive |  | 0.0002 | 30.3% | 17.4% | 34.3% | 18.1% | 0 | 80% | 61% | 80% | 80% |  | 0 |  | 0 |  | 0 | 0 | 0
C - Commercial & Industrial | C3 - Municipal Energy Solutions | C3b - Muni New Equipment and Construction | Performance Lighting - Interior w/o Controls | E21C3b013 | Lighting | 0 | 15 | 0 | 0 | 0 | 0 | 0% | 0% | 0% | 100% | 100% | 100% | 100% | 100% | 100% | 0 | C&I Interior Lighting - Prescriptive |  | 0.0002 | 30.3% | 17.4% | 34.3% | 18.1% | 0 | 80% | 61% | 80% | 80% |  | 0 |  | 0 |  | 0 | 0 | 0
C - Commercial & Industrial | C3 - Municipal Energy Solutions | C3b - Muni New Equipment and Construction | Lighting Occupancy Sensors | E21C3b014 | Lighting | 0 | 10 | 0 | 0 | 0 | 0 | 0% | 0% | 0% | 100% | 100% | 100% | 100% | 100% | 100% | 0 | C&I Lighting Controls |  | 0.0001 | 31.3% | 19% | 32.1% | 17.7% | 0 | 15% | 13% | 15% | 15% |  | 0 |  | 0 |  | 0 | 0 | 0
C - Commercial & Industrial | C3 - Municipal Energy Solutions | C3b - Muni New Equipment and Construction | Advanced Power Strip | E21C3b015 | Process | 0 |  | 0 | 0 | 0 | 0 | 0% | 0% | 0% | 100% | 100% | 100% | 100% | 100% | 100% | 105 | Primary TV and Peripherals |  | 0.00018311 | 32.24% | 34.78% | 15.36% | 17.62% | 0.019227 | 58.2% | 86.3% | 58.2% | 58.2% |  | 0 |  | 0 |  | 0 | 0 | 0
C - Commercial & Industrial | C3 - Municipal Energy Solutions | C3b - Muni New Equipment and Construction | Air Compressor | E21C3b016 | Compressed Air | 0 | 15 | 0 | 0 | 0 | 0 | 0% | 0% | 0% | 100% | 100% | 100% | 100% | 100% | 100% | 0 | C&I Compressed Air - VFD Compressor |  | 0 | 25.9% | 23.9% | 26.5% | 23.7% | 0 | 117% | 98% | 117% | 117% |  | 0 |  | 0 |  | 0 | 0 | 0
C - Commercial & Industrial | C3 - Municipal Energy Solutions | C3b - Muni New Equipment and Construction | Air Nozzle | E21C3b017 | Compressed Air | 0 | 15 | 0 | 0 | 0 | 0 | 0% | 0% | 0% | 100% | 100% | 100% | 100% | 100% | 100% | 0 | C&I Compressed Air - VFD Compressor |  | 0 | 25.9% | 23.9% | 26.5% | 23.7% | 0 | 117% | 98% | 117% | 117% |  | 0 |  | 0 |  | 0 | 0 | 0
C - Commercial & Industrial | C3 - Municipal Energy Solutions | C3b - Muni New Equipment and Construction | Boiler 1000 to 1700 MBH 90 AFUE, Oil | E21C3b018 | HVAC | 0 | 25 | 0 | 0 | 0 | 0 | 0% | 0% | 0% | 100% | 100% | 100% | 100% | 100% | 100% | 0 | Non-Electric Measures |  | 0 | 0% | 0% | 0% | 0% | 0 | 0% | 0% | 0% | 0% | Fuel Oil - Com Fuel | 0 |  | 0 |  | 0 | 0 | 0
C - Commercial & Industrial | C3 - Municipal Energy Solutions | C3b - Muni New Equipment and Construction | Boiler 1000 to 1700 MBH 90 AFUE, Propane | E21C3b019 | HVAC | 0 | 25 | 0 | 0 | 0 | 0 | 0% | 0% | 0% | 100% | 100% | 100% | 100% | 100% | 100% | 0 | Non-Electric Measures |  | 0 | 0% | 0% | 0% | 0% | 0 | 0% | 0% | 0% | 0% | Propane | 0 |  | 0 |  | 0 | 0 | 0
C - Commercial & Industrial | C3 - Municipal Energy Solutions | C3b - Muni New Equipment and Construction | Boiler 1701 to 2000 MBH 85 AFUE, Oil | E21C3b020 | HVAC | 0 | 25 | 0 | 0 | 0 | 0 | 0% | 0% | 0% | 100% | 100% | 100% | 100% | 100% | 100% | 0 | Non-Electric Measures |  | 0 | 0% | 0% | 0% | 0% | 0 | 0% | 0% | 0% | 0% | Fuel Oil - Com Fuel | 0 |  | 0 |  | 0 | 0 | 0
C - Commercial & Industrial | C3 - Municipal Energy Solutions | C3b - Muni New Equipment and Construction | Boiler 1701 to 2000 MBH 90 AFUE, Propane | E21C3b021 | HVAC | 0 | 25 | 0 | 0 | 0 | 0 | 0% | 0% | 0% | 100% | 100% | 100% | 100% | 100% | 100% | 0 | Non-Electric Measures |  | 0 | 0% | 0% | 0% | 0% | 0 | 0% | 0% | 0% | 0% | Propane | 0 |  | 0 |  | 0 | 0 | 0
C - Commercial & Industrial | C3 - Municipal Energy Solutions | C3b - Muni New Equipment and Construction | Boiler 301 to 499 MBH 85 AFUE, Oil | E21C3b022 | HVAC | 0 | 25 | 0 | 0 | 0 | 0 | 0% | 0% | 0% | 100% | 100% | 100% | 100% | 100% | 100% | 0 | Non-Electric Measures |  | 0 | 0% | 0% | 0% | 0% | 0 | 0% | 0% | 0% | 0% | Fuel Oil - Com Fuel | 0 |  | 0 |  | 0 | 0 | 0
C - Commercial & Industrial | C3 - Municipal Energy Solutions | C3b - Muni New Equipment and Construction | Boiler 301 to 499 MBH 90 AFUE, Propane | E21C3b023 | HVAC | 0 | 25 | 0 | 0 | 0 | 0 | 0% | 0% | 0% | 100% | 100% | 100% | 100% | 100% | 100% | 0 | Non-Electric Measures |  | 0 | 0% | 0% | 0% | 0% | 0 | 0% | 0% | 0% | 0% | Propane | 0 |  | 0 |  | 0 | 0 | 0
C - Commercial & Industrial | C3 - Municipal Energy Solutions | C3b - Muni New Equipment and Construction | Boiler 500 to 999 MBH 85 AFUE, Oil | E21C3b024 | HVAC | 0 | 25 | 0 | 0 | 0 | 0 | 0% | 0% | 0% | 100% | 100% | 100% | 100% | 100% | 100% | 0 | Non-Electric Measures |  | 0 | 0% | 0% | 0% | 0% | 0 | 0% | 0% | 0% | 0% | Fuel Oil - Com Fuel | 0 |  | 0 |  | 0 | 0 | 0
C - Commercial & Industrial | C3 - Municipal Energy Solutions | C3b - Muni New Equipment and Construction | Boiler 500 to 999 MBH 90 AFUE, Propane | E21C3b025 | HVAC | 0 | 25 | 0 | 0 | 0 | 0 | 0% | 0% | 0% | 100% | 100% | 100% | 100% | 100% | 100% | 0 | Non-Electric Measures |  | 0 | 0% | 0% | 0% | 0% | 0 | 0% | 0% | 0% | 0% | Propane | 0 |  | 0 |  | 0 | 0 | 0
C - Commercial & Industrial | C3 - Municipal Energy Solutions | C3b - Muni New Equipment and Construction | Boiler to 300 MBH 85 AFUE, Oil | E21C3b026 | HVAC | 0 | 25 | 0 | 0 | 0 | 0 | 0% | 0% | 0% | 100% | 100% | 100% | 100% | 100% | 100% | 0 | Non-Electric Measures |  | 0 | 0% | 0% | 0% | 0% | 0 | 0% | 0% | 0% | 0% | Fuel Oil - Com Fuel | 0 |  | 0 |  | 0 | 0 | 0
C - Commercial & Industrial | C3 - Municipal Energy Solutions | C3b - Muni New Equipment and Construction | Boiler to 300 MBH 87 AFUE, Oil | E21C3b027 | HVAC | 0 | 25 | 0 | 0 | 0 | 0 | 0% | 0% | 0% | 100% | 100% | 100% | 100% | 100% | 100% | 0 | Non-Electric Measures |  | 0 | 0% | 0% | 0% | 0% | 0 | 0% | 0% | 0% | 0% | Fuel Oil - Com Fuel | 0 |  | 0 |  | 0 | 0 | 0
C - Commercial & Industrial | C3 - Municipal Energy Solutions | C3b - Muni New Equipment and Construction | Boiler to 300 MBH 90 AFUE, Propane | E21C3b028 | HVAC | 0 | 25 | 0 | 0 | 0 | 0 | 0% | 0% | 0% | 100% | 100% | 100% | 100% | 100% | 100% | 0 | Non-Electric Measures |  | 0 | 0% | 0% | 0% | 0% | 0 | 0% | 0% | 0% | 0% | Propane | 0 |  | 0 |  | 0 | 0 | 0
C - Commercial & Industrial | C3 - Municipal Energy Solutions | C3b - Muni New Equipment and Construction | Boiler to 300 MBH 95 AFUE, Propane | E21C3b029 | HVAC | 0 | 25 | 0 | 0 | 0 | 0 | 0% | 0% | 0% | 100% | 100% | 100% | 100% | 100% | 100% | 0 | Non-Electric Measures |  | 0 | 0% | 0% | 0% | 0% | 0 | 0% | 0% | 0% | 0% | Propane | 0 |  | 0 |  | 0 | 0 | 0
C - Commercial & Industrial | C3 - Municipal Energy Solutions | C3b - Muni New Equipment and Construction | Circulator Pump | E21C3b030 | HVAC | 0 | 20 | 0 | 0 | 0 | 0 | 0% | 0% | 0% | 100% | 100% | 100% | 100% | 100% | 100% | 0 | C&I Heating & Cooling |  | 0 | 26.4% | 16.6% | 34.9% | 22.1% | 0 | 82% | 5% | 82% | 82% |  | 0 |  | 0 |  | 0 | 0 | 0
C - Commercial & Industrial | C3 - Municipal Energy Solutions | C3b - Muni New Equipment and Construction | Combination Oven, Electric | E21C3b031 | Food Service | 0 | 12 | 0 | 0 | 0 | 0 | 0% | 0% | 0% | 100% | 100% | 100% | 100% | 100% | 100% | 15095 | C&I Food Services | 3.5 | 0 | 32% | 35% | 16% | 17% | 3.5 | 90% | 90% | 90% | 90% |  | 0 |  | 0 |  | 0 | 0 | 0
C - Commercial & Industrial | C3 - Municipal Energy Solutions | C3b - Muni New Equipment and Construction | Compressor Storage | E21C3b032 | Compressed Air | 0 |  | 0 | 0 | 0 | 0 | 0% | 0% | 0% | 100% | 100% | 100% | 100% | 100% | 100% | 0 | C&I Compressed Air - VFD Compressor |  | 0 | 25.9% | 23.9% | 26.5% | 23.7% | 0 | 117% | 98% | 117% | 117% |  | 0 |  | 0 |  | 0 | 0 | 0
C - Commercial & Industrial | C3 - Municipal Energy Solutions | C3b - Muni New Equipment and Construction | Condensing Unit Heater up to 300 MBH, Oil | E21C3b033 | HVAC | 0 | 18 | 0 | 0 | 0 | 0 | 0% | 0% | 0% | 100% | 100% | 100% | 100% | 100% | 100% | 0 | Non-Electric Measures |  | 0 | 0% | 0% | 0% | 0% | 0 | 0% | 0% | 0% | 0% | Fuel Oil - Com Fuel | 0 |  | 0 |  | 0 | 0 | 0
C - Commercial & Industrial | C3 - Municipal Energy Solutions | C3b - Muni New Equipment and Construction | Condensing Unit Heater up to 300 MBH, Propane | E21C3b034 | HVAC | 0 | 18 | 0 | 0 | 0 | 0 | 0% | 0% | 0% | 100% | 100% | 100% | 100% | 100% | 100% | 0 | Non-Electric Measures |  | 0 | 0% | 0% | 0% | 0% | 0 | 0% | 0% | 0% | 0% | Propane | 0 |  | 0 |  | 0 | 0 | 0
C - Commercial & Industrial | C3 - Municipal Energy Solutions | C3b - Muni New Equipment and Construction | Convection Oven, Electric | E21C3b035 | Food Service | 0 | 12 | 0 | 0 | 0 | 0 | 0% | 0% | 0% | 100% | 100% | 100% | 100% | 100% | 100% | 2787 | C&I Food Services | 0.7 | 0 | 32% | 35% | 16% | 17% | 0.7 | 90% | 90% | 90% | 90% |  | 0 |  | 0 |  | 0 | 0 | 0
C - Commercial & Industrial | C3 - Municipal Energy Solutions | C3b - Muni New Equipment and Construction | Dishwasher - High Temp Door Type | E21C3b036 | Food Service | 0 | 15 | 0 | 0 | 0 | 0 | 0% | 0% | 0% | 100% | 100% | 100% | 100% | 100% | 100% | 4151 | C&I Food Services | 0.74 | 0 | 32% | 35% | 16% | 17% | 0.74 | 90% | 90% | 90% | 90% | NG - C&I Gas Non Heating | 25.2 |  | 0 |  | 0 | 0 | 35056
C - Commercial & Industrial | C3 - Municipal Energy Solutions | C3b - Muni New Equipment and Construction | Dishwasher - High Temp Multi Tank Conveyor | E21C3b037 | Food Service | 0 | 20 | 0 | 0 | 0 | 0 | 0% | 0% | 0% | 100% | 100% | 100% | 100% | 100% | 100% | 9630 | C&I Food Services | 1.71 | 0 | 32% | 35% | 16% | 17% | 1.71 | 90% | 90% | 90% | 90% | NG - C&I Gas Non Heating | 58 |  | 0 |  | 0 | 0 | 80754
C - Commercial & Industrial | C3 - Municipal Energy Solutions | C3b - Muni New Equipment and Construction | Dishwasher - High Temp Pot, Pan, Utensil | E21C3b038 | Food Service | 0 | 10 | 0 | 0 | 0 | 0 | 0% | 0% | 0% | 100% | 100% | 100% | 100% | 100% | 100% | 1032 | C&I Food Services | 0.18 | 0 | 32% | 35% | 16% | 17% | 0.18 | 90% | 90% | 90% | 90% | NG - C&I Gas Non Heating | 7.6 |  | 0 |  | 0 | 0 | 10517
C - Commercial & Industrial | C3 - Municipal Energy Solutions | C3b - Muni New Equipment and Construction | Dishwasher - High Temp Single Tank Conveyor | E21C3b039 | Food Service | 0 | 20 | 0 | 0 | 0 | 0 | 0% | 0% | 0% | 100% | 100% | 100% | 100% | 100% | 100% | 4243 | C&I Food Services | 0.75 | 0 | 32% | 35% | 16% | 17% | 0.75 | 90% | 90% | 90% | 90% | NG - C&I Gas Non Heating | 15.3 |  | 0 |  | 0 | 0 | 21284
C - Commercial & Industrial | C3 - Municipal Energy Solutions | C3b - Muni New Equipment and Construction | Dishwasher - High Temp Under Counter | E21C3b040 | Food Service | 0 | 10 | 0 | 0 | 0 | 0 | 0% | 0% | 0% | 100% | 100% | 100% | 100% | 100% | 100% | 1791 | C&I Food Services | 0.32 | 0 | 32% | 35% | 16% | 17% | 0.32 | 90% | 90% | 90% | 90% | NG - C&I Gas Non Heating | 3.9 |  | 0 |  | 0 | 0 | 5399
C - Commercial & Industrial | C3 - Municipal Energy Solutions | C3b - Muni New Equipment and Construction | Dishwasher - Low Temp Door Type | E21C3b041 | Food Service | 0 | 15 | 0 | 0 | 0 | 0 | 0% | 0% | 0% | 100% | 100% | 100% | 100% | 100% | 100% | 13851 | C&I Food Services | 2.46 | 0 | 32% | 35% | 16% | 17% | 2.46 | 90% | 90% | 90% | 90% |  | 0 |  | 0 |  | 0 | 0 | 80629
C - Commercial & Industrial | C3 - Municipal Energy Solutions | C3b - Muni New Equipment and Construction | Dishwasher - Low Temp Multi Tank Conveyor | E21C3b042 | Food Service | 0 | 20 | 0 | 0 | 0 | 0 | 0% | 0% | 0% | 100% | 100% | 100% | 100% | 100% | 100% | 16131 | C&I Food Services | 2.86 | 0 | 32% | 35% | 16% | 17% | 2.86 | 90% | 90% | 90% | 90% |  | 0 |  | 0 |  | 0 | 0 | 93900
C - Commercial & Industrial | C3 - Municipal Energy Solutions | C3b - Muni New Equipment and Construction | Dishwasher - Low Temp Single Tank Conveyor | E21C3b043 | Food Service | 0 | 20 | 0 | 0 | 0 | 0 | 0% | 0% | 0% | 100% | 100% | 100% | 100% | 100% | 100% | 11685 | C&I Food Services | 2.07 | 0 | 32% | 35% | 16% | 17% | 2.07 | 90% | 90% | 90% | 90% |  | 0 |  | 0 |  | 0 | 0 | 65104
C - Commercial & Industrial | C3 - Municipal Energy Solutions | C3b - Muni New Equipment and Construction | Dishwasher - Low Temp Under Counter | E21C3b044 | Food Service | 0 | 10 | 0 | 0 | 0 | 0 | 0% | 0% | 0% | 100% | 100% | 100% | 100% | 100% | 100% | 2178 | C&I Food Services | 0.39 | 0 | 32% | 35% | 16% | 17% | 0.39 | 90% | 90% | 90% | 90% |  | 0 |  | 0 |  | 0 | 0 | 12677
C - Commercial & Industrial | C3 - Municipal Energy Solutions | C3b - Muni New Equipment and Construction | Faucet Aerator, Electric | E21C3b045 | Hot Water | 0 | 7 | 0 | 0 | 0 | 0 | 0% | 0% | 0% | 100% | 100% | 100% | 100% | 100% | 100% | 43 | Water Heater - Electric |  | 0.00024338 | 41.52% | 31.39% | 15.22% | 11.88% | 0.010465 | 31.2% | 80.8% | 31.2% | 31.2% |  | 0 |  | 0 |  | 0 | 0 | 0
C - Commercial & Industrial | C3 - Municipal Energy Solutions | C3b - Muni New Equipment and Construction | Faucet Aerator, Gas | E21C3b046 | Hot Water | 0 | 7 | 0 | 0 | 0 | 0 | 0% | 0% | 0% | 100% | 100% | 100% | 100% | 100% | 100% | 0 | Non-Electric Measures |  | 0 | 0% | 0% | 0% | 0% | 0 | 0% | 0% | 0% | 0% | NG - C&I Gas All | 0 |  | 0 |  | 0 | 0 | 0
C - Commercial & Industrial | C3 - Municipal Energy Solutions | C3b - Muni New Equipment and Construction | Faucet Aerator, Oil | E21C3b047 | Hot Water | 0 | 7 | 0 | 0 | 0 | 0 | 0% | 0% | 0% | 100% | 100% | 100% | 100% | 100% | 100% | 0 | Non-Electric Measures |  | 0 | 0% | 0% | 0% | 0% | 0 | 0% | 0% | 0% | 0% | Fuel Oil - Com Fuel | 0.22 |  | 0 |  | 0 | 0 | 0
C - Commercial & Industrial | C3 - Municipal Energy Solutions | C3b - Muni New Equipment and Construction | Faucet Aerator, Propane | E21C3b048 | Hot Water | 0 | 7 | 0 | 0 | 0 | 0 | 0% | 0% | 0% | 100% | 100% | 100% | 100% | 100% | 100% | 0 | Non-Electric Measures |  | 0 | 0% | 0% | 0% | 0% | 0 | 0% | 0% | 0% | 0% | Propane | 0.21 |  | 0 |  | 0 | 0 | 0
C - Commercial & Industrial | C3 - Municipal Energy Solutions | C3b - Muni New Equipment and Construction | Fryer Large Vat, Electric | E21C3b049 | Food Service | 0 | 12 | 0 | 0 | 0 | 0 | 0% | 0% | 0% | 100% | 100% | 100% | 100% | 100% | 100% | 2841 | C&I Food Services | 0.5 | 0 | 32% | 35% | 16% | 17% | 0.5 | 90% | 90% | 90% | 90% |  | 0 |  | 0 |  | 0 | 0 | 0
C - Commercial & Industrial | C3 - Municipal Energy Solutions | C3b - Muni New Equipment and Construction | Fryer Standard Vat, Electric | E21C3b050 | Food Service | 0 | 12 | 0 | 0 | 0 | 0 | 0% | 0% | 0% | 100% | 100% | 100% | 100% | 100% | 100% | 2976 | C&I Food Services | 0.5 | 0 | 32% | 35% | 16% | 17% | 0.5 | 90% | 90% | 90% | 90% |  | 0 |  | 0 |  | 0 | 0 | 0
C - Commercial & Industrial | C3 - Municipal Energy Solutions | C3b - Muni New Equipment and Construction | Furnace w/ ECM 85 AFUE up to 150 MBH, Oil | E21C3b051 | HVAC | 0 | 18 | 0 | 0 | 0 | 0 | 0% | 0% | 0% | 100% | 100% | 100% | 100% | 100% | 100% | 0 | Furnace Fan |  | 0.00064492 | 44.58% | 55.42% | 0% | 0% | 0 | 0% | 45.2% | 0% | 0% | Fuel Oil - Com Fuel | 0 |  | 0 |  | 0 | 0 | 0
C - Commercial & Industrial | C3 - Municipal Energy Solutions | C3b - Muni New Equipment and Construction | Furnace w/ ECM 87 AFUE up to 150 MBH, Oil | E21C3b052 | HVAC | 0 | 18 | 0 | 0 | 0 | 0 | 0% | 0% | 0% | 100% | 100% | 100% | 100% | 100% | 100% | 0 | Furnace Fan |  | 0.00064492 | 44.58% | 55.42% | 0% | 0% | 0 | 0% | 45.2% | 0% | 0% | Fuel Oil - Com Fuel | 0 |  | 0 |  | 0 | 0 | 0
C - Commercial & Industrial | C3 - Municipal Energy Solutions | C3b - Muni New Equipment and Construction | Furnace w/ ECM 95 AFUE up to 150 MBH, Propane | E21C3b053 | HVAC | 0 | 18 | 0 | 0 | 0 | 0 | 0% | 0% | 0% | 100% | 100% | 100% | 100% | 100% | 100% | 0 | Furnace Fan |  | 0.00064492 | 44.58% | 55.42% | 0% | 0% | 0 | 0% | 45.2% | 0% | 0% | Propane | 9.8 |  | 0 |  | 0 | 0 | 0
C - Commercial & Industrial | C3 - Municipal Energy Solutions | C3b - Muni New Equipment and Construction | Furnace w/ ECM 97 AFUE up to 150 MBH, Propane | E21C3b054 | HVAC | 0 | 18 | 0 | 0 | 0 | 0 | 0% | 0% | 0% | 100% | 100% | 100% | 100% | 100% | 100% | 0 | Furnace Fan |  | 0.00064492 | 44.58% | 55.42% | 0% | 0% | 0 | 0% | 45.2% | 0% | 0% | Propane | 10.3 |  | 0 |  | 0 | 0 | 0
C - Commercial & Industrial | C3 - Municipal Energy Solutions | C3b - Muni New Equipment and Construction | Griddle, Electric | E21C3b055 | Food Service | 0 | 12 | 0 | 0 | 0 | 0 | 0% | 0% | 0% | 100% | 100% | 100% | 100% | 100% | 100% | 3965 | C&I Food Services | 0.9 | 0 | 32% | 35% | 16% | 17% | 0.9 | 90% | 90% | 90% | 90% |  | 0 |  | 0 |  | 0 | 0 | 0
C - Commercial & Industrial | C3 - Municipal Energy Solutions | C3b - Muni New Equipment and Construction | Ground Source Heat Pump | E21C3b056 | HVAC | 0 |  | 0 | 0 | 0 | 0 | 0% | 0% | 0% | 100% | 100% | 100% | 100% | 100% | 100% | 0 | Hardwired Electric Heat |  | 0.0007332 | 43.13% | 56.87% | 0% | 0% | 0 | 0% | 43.3% | 0% | 0% |  | 0 |  | 0 |  | 0 | 0 | 0
C - Commercial & Industrial | C3 - Municipal Energy Solutions | C3b - Muni New Equipment and Construction | Hot Food Holding Cabinet 3/4 Size | E21C3b057 | Food Service | 0 | 12 | 0 | 0 | 0 | 0 | 0% | 0% | 0% | 100% | 100% | 100% | 100% | 100% | 100% | 1095 | C&I Food Services | 0.2 | 0 | 32% | 35% | 16% | 17% | 0.2 | 90% | 90% | 90% | 90% |  | 0 |  | 0 |  | 0 | 0 | 0
C - Commercial & Industrial | C3 - Municipal Energy Solutions | C3b - Muni New Equipment and Construction | Hot Food Holding Cabinet Full Size | E21C3b058 | Food Service | 0 | 12 | 0 | 0 | 0 | 0 | 0% | 0% | 0% | 100% | 100% | 100% | 100% | 100% | 100% | 2737 | C&I Food Services | 0.5 | 0 | 32% | 35% | 16% | 17% | 0.5 | 90% | 90% | 90% | 90% |  | 0 |  | 0 |  | 0 | 0 | 0
C - Commercial & Industrial | C3 - Municipal Energy Solutions | C3b - Muni New Equipment and Construction | Hot Food Holding Cabinet Half Size | E21C3b059 | Food Service | 0 | 12 | 0 | 0 | 0 | 0 | 0% | 0% | 0% | 100% | 100% | 100% | 100% | 100% | 100% | 1095 | C&I Food Services | 0.2 | 0 | 32% | 35% | 16% | 17% | 0.2 | 90% | 90% | 90% | 90% |  | 0 |  | 0 |  | 0 | 0 | 0
C - Commercial & Industrial | C3 - Municipal Energy Solutions | C3b - Muni New Equipment and Construction | Ice Machine - Ice Making Head | E21C3b060 | Food Service | 0 | 8 | 0 | 0 | 0 | 0 | 0% | 0% | 0% | 100% | 100% | 100% | 100% | 100% | 100% | 1117 | C&I Food Services | 0.3 | 0 | 32% | 35% | 16% | 17% | 0.3 | 90% | 90% | 90% | 90% |  | 0 |  | 0 |  | 0 | 0 | 3322
C - Commercial & Industrial | C3 - Municipal Energy Solutions | C3b - Muni New Equipment and Construction | Ice Machine - Remote Cond./Split Unit - Batch | E21C3b061 | Food Service | 0 | 8 | 0 | 0 | 0 | 0 | 0% | 0% | 0% | 100% | 100% | 100% | 100% | 100% | 100% | 2601 | C&I Food Services | 0.3 | 0 | 32% | 35% | 16% | 17% | 0.3 | 90% | 90% | 90% | 90% |  | 0 |  | 0 |  | 0 | 0 | 2631
C - Commercial & Industrial | C3 - Municipal Energy Solutions | C3b - Muni New Equipment and Construction | Ice Machine - Remote Cond./Split Unit - Continuous | E21C3b062 | Food Service | 0 | 8 | 0 | 0 | 0 | 0 | 0% | 0% | 0% | 100% | 100% | 100% | 100% | 100% | 100% | 3641 | C&I Food Services | 0.3 | 0 | 32% | 35% | 16% | 17% | 0.3 | 90% | 90% | 90% | 90% |  | 0 |  | 0 |  | 0 | 0 | 0
C - Commercial & Industrial | C3 - Municipal Energy Solutions | C3b - Muni New Equipment and Construction | Ice Machine - Self Contained | E21C3b063 | Food Service | 0 | 8 | 0 | 0 | 0 | 0 | 0% | 0% | 0% | 100% | 100% | 100% | 100% | 100% | 100% | 3641 | C&I Food Services | 0.3 | 0 | 32% | 35% | 16% | 17% | 0.3 | 90% | 90% | 90% | 90% |  | 0 |  | 0 |  | 0 | 0 | 0
C - Commercial & Industrial | C3 - Municipal Energy Solutions | C3b - Muni New Equipment and Construction | Infrared Heater | E21C3b064 | HVAC | 0 | 17 | 0 | 0 | 0 | 0 | 0% | 0% | 0% | 100% | 100% | 100% | 100% | 100% | 100% | 0 | Hardwired Electric Heat |  | 0.0007332 | 43.13% | 56.87% | 0% | 0% | 0 | 0% | 43.3% | 0% | 0% |  | 0 |  | 0 |  | 0 | 0 | 0
C - Commercial & Industrial | C3 - Municipal Energy Solutions | C3b - Muni New Equipment and Construction | Low Pressure Drop Filter | E21C3b065 | Compressed Air | 0 | 5 | 0 | 0 | 0 | 0 | 0% | 0% | 0% | 100% | 100% | 100% | 100% | 100% | 100% | 0 | C&I Compressed Air - VFD Compressor |  | 0 | 25.9% | 23.9% | 26.5% | 23.7% | 0 | 88% | 69% | 88% | 88% |  | 0 |  | 0 |  | 0 | 0 | 0
C - Commercial & Industrial | C3 - Municipal Energy Solutions | C3b - Muni New Equipment and Construction | Low-Flow Showerhead With Thermostatic Valve, Electric | E21C3b066 | Hot Water | 0 | 7 | 0 | 0 | 0 | 0 | 0% | 0% | 0% | 100% | 100% | 100% | 100% | 100% | 100% | 0 | Water Heater - Electric |  | 0.00024338 | 41.52% | 31.39% | 15.22% | 11.88% | 0 | 31.2% | 80.8% | 31.2% | 31.2% |  | 0 |  | 0 |  | 0 | 0 | 0
C - Commercial & Industrial | C3 - Municipal Energy Solutions | C3b - Muni New Equipment and Construction | Low-Flow Showerhead With Thermostatic Valve, Gas | E21C3b067 | Hot Water | 0 | 7 | 0 | 0 | 0 | 0 | 0% | 0% | 0% | 100% | 100% | 100% | 100% | 100% | 100% | 0 | Non-Electric Measures |  | 0 | 0% | 0% | 0% | 0% | 0 | 0% | 0% | 0% | 0% | NG - C&I Gas All | 0 |  | 0 |  | 0 | 0 | 0
C - Commercial & Industrial | C3 - Municipal Energy Solutions | C3b - Muni New Equipment and Construction | Low-Flow Showerhead With Thermostatic Valve, Oil | E21C3b068 | Hot Water | 0 | 7 | 0 | 0 | 0 | 0 | 0% | 0% | 0% | 100% | 100% | 100% | 100% | 100% | 100% | 0 | Non-Electric Measures |  | 0 | 0% | 0% | 0% | 0% | 0 | 0% | 0% | 0% | 0% | Fuel Oil - Com Fuel | 0 |  | 0 |  | 0 | 0 | 0
C - Commercial & Industrial | C3 - Municipal Energy Solutions | C3b - Muni New Equipment and Construction | Low-Flow Showerhead With Thermostatic Valve, Propane | E21C3b069 | Hot Water | 0 | 7 | 0 | 0 | 0 | 0 | 0% | 0% | 0% | 100% | 100% | 100% | 100% | 100% | 100% | 0 | Non-Electric Measures |  | 0 | 0% | 0% | 0% | 0% | 0 | 0% | 0% | 0% | 0% | Propane | 0 |  | 0 |  | 0 | 0 | 0
C - Commercial & Industrial | C3 - Municipal Energy Solutions | C3b - Muni New Equipment and Construction | Low-Flow Showerhead, Electric | E21C3b070 | Hot Water | 0 | 7 | 0 | 0 | 0 | 0 | 0% | 0% | 0% | 100% | 100% | 100% | 100% | 100% | 100% | 0 | Water Heater - Electric |  | 0.00024338 | 41.52% | 31.39% | 15.22% | 11.88% | 0 | 31.2% | 80.8% | 31.2% | 31.2% |  | 0 |  | 0 |  | 0 | 0 | 0
C - Commercial & Industrial | C3 - Municipal Energy Solutions | C3b - Muni New Equipment and Construction | Low-Flow Showerhead, Gas | E21C3b071 | Hot Water | 0 | 7 | 0 | 0 | 0 | 0 | 0% | 0% | 0% | 100% | 100% | 100% | 100% | 100% | 100% | 0 | Non-Electric Measures |  | 0 | 0% | 0% | 0% | 0% | 0 | 0% | 0% | 0% | 0% | NG - C&I Gas All | 0 |  | 0 |  | 0 | 0 | 0
C - Commercial & Industrial | C3 - Municipal Energy Solutions | C3b - Muni New Equipment and Construction | Low-Flow Showerhead, Oil | E21C3b072 | Hot Water | 0 | 7 | 0 | 0 | 0 | 0 | 0% | 0% | 0% | 100% | 100% | 100% | 100% | 100% | 100% | 0 | Non-Electric Measures |  | 0 | 0% | 0% | 0% | 0% | 0 | 0% | 0% | 0% | 0% | Fuel Oil - Com Fuel | 0 |  | 0 |  | 0 | 0 | 0
C - Commercial & Industrial | C3 - Municipal Energy Solutions | C3b - Muni New Equipment and Construction | Low-Flow Showerhead, Propane | E21C3b073 | Hot Water | 0 | 7 | 0 | 0 | 0 | 0 | 0% | 0% | 0% | 100% | 100% | 100% | 100% | 100% | 100% | 0 | Non-Electric Measures |  | 0 | 0% | 0% | 0% | 0% | 0 | 0% | 0% | 0% | 0% | Propane | 0 |  | 0 |  | 0 | 0 | 0
C - Commercial & Industrial | C3 - Municipal Energy Solutions | C3b - Muni New Equipment and Construction | Pre Rinse Spray Valve, Electric | E21C3b074 | Hot Water | 0 | 8 | 0 | 0 | 0 | 0 | 0% | 0% | 0% | 100% | 100% | 100% | 100% | 100% | 100% | 0 | [13 empty] | 0 |  | 0 |  | 0 | 0 | 0
C - Commercial & Industrial | C3 - Municipal Energy Solutions | C3b - Muni New Equipment and Construction | Pre Rinse Spray Valve, Gas | E21C3b075 | Hot Water | 0 | 8 | 0 | 0 | 0 | 0 | 0% | 0% | 0% | 100% | 100% | 100% | 100% | 100% | 100% | 0 | [12 empty] | NG - C&I Gas All | 0 |  | 0 |  | 0 | 0 | 0
C - Commercial & Industrial | C3 - Municipal Energy Solutions | C3b - Muni New Equipment and Construction | Pre Rinse Spray Valve, Oil | E21C3b076 | Hot Water | 0 | 8 | 0 | 0 | 0 | 0 | 0% | 0% | 0% | 100% | 100% | 100% | 100% | 100% | 100% | 0 | [12 empty] | Fuel Oil - Com Fuel | 11.4 |  | 0 |  | 0 | 0 | 0
C - Commercial & Industrial | C3 - Municipal Energy Solutions | C3b - Muni New Equipment and Construction | Pre Rinse Spray Valve, Propane | E21C3b077 | Hot Water | 0 | 8 | 0 | 0 | 0 | 0 | 0% | 0% | 0% | 100% | 100% | 100% | 100% | 100% | 100% | 0 | [12 empty] | Propane | 11.4 |  | 0 |  | 0 | 0 | 0
C - Commercial & Industrial | C3 - Municipal Energy Solutions | C3b - Muni New Equipment and Construction | Refrigerated Air Dryer | E21C3b078 | Compressed Air | 0 | 15 | 0 | 0 | 0 | 0 | 0% | 0% | 0% | 100% | 100% | 100% | 100% | 100% | 100% | 0 | C&I Compressed Air - Air Dryer |  | 0 | 21.7% | 28.1% | 22.4% | 27.7% | 0 | 117% | 98% | 117% | 117% |  | 0 |  | 0 |  | 0 | 0 | 0
C - Commercial & Industrial | C3 - Municipal Energy Solutions | C3b - Muni New Equipment and Construction | Steam Cooker, Electric | E21C3b079 | Food Service | 0 | 12 | 0 | 0 | 0 | 0 | 0% | 0% | 0% | 100% | 100% | 100% | 100% | 100% | 100% | 30156 | C&I Food Services | 6.89 | 0 | 32% | 35% | 16% | 17% | 6.89 | 90% | 90% | 90% | 90% |  | 0 |  | 0 |  | 0 | 0 | 0
C - Commercial & Industrial | C3 - Municipal Energy Solutions | C3b - Muni New Equipment and Construction | Unitary Air Conditioner | E21C3b080 | HVAC | 0 | 12 | 0 | 0 | 0 | 0 | 0% | 0% | 0% | 100% | 100% | 100% | 100% | 100% | 100% | 0 | C&I Electric Cooling Unitary Equipment |  | 0 | 8.6% | 4.6% | 52.7% | 34.1% | 0 | 45% | 0% | 45% | 45% |  | 0 |  | 0 |  | 0 | 0 | 0
C - Commercial & Industrial | C3 - Municipal Energy Solutions | C3b - Muni New Equipment and Construction | Water Source Heat Pump | E21C3b081 | HVAC | 0 | 12 | 0 | 0 | 0 | 0 | 0% | 0% | 0% | 100% | 100% | 100% | 100% | 100% | 100% | 0 | C&I Heating & Cooling |  | 0 | 26.4% | 16.6% | 34.9% | 22.1% | 0 | 45% | 0% | 45% | 45% |  | 0 |  | 0 |  | 0 | 0 | 0
C - Commercial & Industrial | C3 - Municipal Energy Solutions | C3b - Muni New Equipment and Construction | Zero Loss Condensate Drain | E21C3b082 | Compressed Air | 0 | 15 | 0 | 0 | 0 | 0 | 0% | 0% | 0% | 100% | 100% | 100% | 100% | 100% | 100% | 0 | C&I Compressed Air - VFD Compressor |  | 0 | 25.9% | 23.9% | 26.5% | 23.7% | 0 | 88% | 69% | 88% | 88% |  | 0 |  | 0 |  | 0 | 0 | 0
C - Commercial & Industrial | C3 - Municipal Energy Solutions | C3b - Muni New Equipment and Construction | High Efficiency Chiller - FL | E21C3b083 | HVAC | 0 | 23 | 0 | 0 | 0 | 0 | 0% | 0% | 0% | 100% | 100% | 100% | 100% | 100% | 100% | 0 | C&I Electric Chiller (Combined) |  | 0 | 11.3% | 10.8% | 39.4% | 38.5% | 0 | 86% | 10% | 86% | 86% |  | 0 |  | 0 |  | 0 | 0 | 0
C - Commercial & Industrial | C3 - Municipal Energy Solutions | C3b - Muni New Equipment and Construction | High Efficiency Chiller - IPLV | E21C3b084 | HVAC | 0 | 23 | 0 | 0 | 0 | 0 | 0% | 0% | 0% | 100% | 100% | 100% | 100% | 100% | 100% | 0 | C&I Electric Chiller (Combined) |  | 0 | 11.3% | 10.8% | 39.4% | 38.5% | 0 | 49% | 6% | 49% | 49% |  | 0 |  | 0 |  | 0 | 0 | 0
C - Commercial & Industrial | C3 - Municipal Energy Solutions | C3b - Muni New Equipment and Construction | CI Audits - Muni New |  | Non-Energy Saving | 0 | 1 | 0 | 0 | 0 | 0 | 0% | 0% | 0% | 100% | 0% | 0% | 0% | 0% | 0% | 0 | Non-Electric Measures |  | 0 | 0% | 0% | 0% | 0% | 0 | 0% | 0% | 0% | 0% |  | 0 |  | 0 |  | 0 | 0 | 0
C - Commercial & Industrial | C3 - Municipal Energy Solutions | C3b - Muni New Equipment and Construction |  |  |  | 0 |  | 0 | 0 | 0 | [10 empty] | 0 | [13 empty] | 0 |  | 0 |  | 0 | 0 | 0
C - Commercial & Industrial | C3 - Municipal Energy Solutions | C3b - Muni New Equipment and Construction |  |  |  | 0 |  | 0 | 0 | 0 | [10 empty] | 0 | [13 empty] | 0 |  | 0 |  | 0 | 0 | 0
C - Commercial & Industrial | C3 - Municipal Energy Solutions | C3b - Muni New Equipment and Construction |  |  |  | 0 |  | 0 | 0 | 0 | [10 empty] | 0 | [13 empty] | 0 |  | 0 |  | 0 | 0 | 0
C - Commercial & Industrial | C3 - Municipal Energy Solutions | C3b - Muni New Equipment and Construction |  |  |  | 0 |  | 0 | 0 | 0 | [10 empty] | 0 | [13 empty] | 0 |  | 0 |  | 0 | 0 | 0
[6 empty] | 0 |  | 0 | 0 | 0 | [10 empty] | 0 | [13 empty] | 0 |  | 0 |  | 0 | 0 | 0
C - Commercial & Industrial | C3 - Municipal Energy Solutions | C3d - Muni Direct Install | Custom Muni Compressed Air Direct Install | E21C3d001 | Compressed Air | 0 |  | 0 | 0 | 0 | 0 | 0% | 0% | 0% | 100% | 100% | 100% | 100% | 100% | 100% | 0 | Custom Calculation |  | 0 | 0% | 0% | 0% | 0% | 0 | 0% | 0% | 0% | 0% |  | 0 |  | 0 |  | 0 | 0 | 0
C - Commercial & Industrial | C3 - Municipal Energy Solutions | C3d - Muni Direct Install | Custom Muni Hot Water Direct Install | E21C3d002 | Hot Water | 0 |  | 0 | 0 | 0 | 0 | 0% | 0% | 0% | 100% | 100% | 100% | 100% | 100% | 100% | 0 | Custom Calculation |  | 0 | 0% | 0% | 0% | 0% | 0 | 0% | 0% | 0% | 0% |  | 0 |  | 0 |  | 0 | 0 | 0
C - Commercial & Industrial | C3 - Municipal Energy Solutions | C3d - Muni Direct Install | Custom Muni HVAC Direct Install | E21C3d003 | HVAC | 0 |  | 0 | 0 | 0 | 0 | 0% | 0% | 0% | 100% | 100% | 100% | 100% | 100% | 100% | 0 | Custom Calculation |  | 0 | 0% | 0% | 0% | 0% | 0 | 0% | 0% | 0% | 0% |  | 0 |  | 0 |  | 0 | 0 | 0
C - Commercial & Industrial | C3 - Municipal Energy Solutions | C3d - Muni Direct Install | Custom Muni Lighting Direct Install - Interior | E21C3d004 | Lighting | 0 |  | 0 | 0 | 0 | 0 | 0% | 0% | 0% | 100% | 100% | 100% | 100% | 100% | 100% | 0 | Custom Calculation |  | 0 | 0% | 0% | 0% | 0% | 0 | 0% | 0% | 0% | 0% |  | 0 |  | 0 |  | 0 | 0 | 0
C - Commercial & Industrial | C3 - Municipal Energy Solutions | C3d - Muni Direct Install | Custom Muni Lighting Direct Install - Exterior | E21C3d005 | Lighting | 0 |  | 0 | 0 | 0 | 0 | 0% | 0% | 0% | 100% | 100% | 100% | 100% | 100% | 100% | 0 | Custom Calculation |  | 0 | 0% | 0% | 0% | 0% | 0 | 0% | 0% | 0% | 0% |  | 0 |  | 0 |  | 0 | 0 | 0
C - Commercial & Industrial | C3 - Municipal Energy Solutions | C3d - Muni Direct Install | Custom Muni Lighting Direct Install - Controls | E21C3d006 | Lighting | 0 |  | 0 | 0 | 0 | 0 | 0% | 0% | 0% | 100% | 100% | 100% | 100% | 100% | 100% | 0 | Custom Calculation |  | 0 | 0% | 0% | 0% | 0% | 0 | 0% | 0% | 0% | 0% |  | 0 |  | 0 |  | 0 | 0 | 0
C - Commercial & Industrial | C3 - Municipal Energy Solutions | C3d - Muni Direct Install | Custom Muni Motors Direct Install | E21C3d007 | Motors/Drives | 0 |  | 0 | 0 | 0 | 0 | 0% | 0% | 0% | 100% | 100% | 100% | 100% | 100% | 100% | 0 | Custom Calculation |  | 0 | 0% | 0% | 0% | 0% | 0 | 0% | 0% | 0% | 0% |  | 0 |  | 0 |  | 0 | 0 | 0
C - Commercial & Industrial | C3 - Municipal Energy Solutions | C3d - Muni Direct Install | Custom Muni Process Direct Install | E21C3d008 | Process | 0 |  | 0 | 0 | 0 | 0 | 0% | 0% | 0% | 100% | 100% | 100% | 100% | 100% | 100% | 0 | Custom Calculation |  | 0 | 0% | 0% | 0% | 0% | 0 | 0% | 0% | 0% | 0% |  | 0 |  | 0 |  | 0 | 0 | 0
C - Commercial & Industrial | C3 - Municipal Energy Solutions | C3d - Muni Direct Install | Custom Muni Refrigeration Direct Install | E21C3d009 | Refrigeration | 0 |  | 0 | 0 | 0 | 0 | 0% | 0% | 0% | 100% | 100% | 100% | 100% | 100% | 100% | 0 | Custom Calculation |  | 0 | 0% | 0% | 0% | 0% | 0 | 0% | 0% | 0% | 0% |  | 0 |  | 0 |  | 0 | 0 | 0
C - Commercial & Industrial | C3 - Municipal Energy Solutions | C3d - Muni Direct Install | Custom Muni Other Direct Install | E21C3d010 | Custom Measures | 0 |  | 0 | 0 | 0 | 0 | 0% | 0% | 0% | 100% | 100% | 100% | 100% | 100% | 100% | 0 | Custom Calculation |  | 0 | 0% | 0% | 0% | 0% | 0 | 0% | 0% | 0% | 0% |  | 0 |  | 0 |  | 0 | 0 | 0
C - Commercial & Industrial | C3 - Municipal Energy Solutions | C3d - Muni Direct Install | Daylight Dimming | E21C3d011 | Lighting | 0 | 9 | 0 | 0 | 0 | 0 | 0% | 0% | 0% | 100% | 100% | 100% | 100% | 100% | 100% | 0 | C&I Lighting Controls |  | 0.0001 | 31.3% | 19% | 32.1% | 17.7% | 0 | 15% | 13% | 15% | 15% |  | 0 |  | 0 |  | 0 | 0 | 0
C - Commercial & Industrial | C3 - Municipal Energy Solutions | C3d - Muni Direct Install | Lighting Fixture - Exterior w/ Controls | E21C3d012 | Lighting | 0 | 14 | 0 | 0 | 0 | 0 | 0% | 0% | 0% | 100% | 100% | 100% | 100% | 100% | 100% | 0 | C&I Exterior Lighting |  | 0.0002 | 20.1% | 31.6% | 19.2% | 29% | 0 | 0% | 100% | 0% | 0% |  | 0 |  | 0 |  | 0 | 0 | 0
C - Commercial & Industrial | C3 - Municipal Energy Solutions | C3d - Muni Direct Install | Lighting Fixture - Exterior w/o Controls | E21C3d013 | Lighting | 0 | 14 | 0 | 0 | 0 | 0 | 0% | 0% | 0% | 100% | 100% | 100% | 100% | 100% | 100% | 0 | C&I Exterior Lighting |  | 0.0002 | 20.1% | 31.6% | 19.2% | 29% | 0 | 0% | 100% | 0% | 0% |  | 0 |  | 0 |  | 0 | 0 | 0
C - Commercial & Industrial | C3 - Municipal Energy Solutions | C3d - Muni Direct Install | Lighting Fixture - Interior w/ Controls | E21C3d014 | Lighting | 0 | 12 | 0 | 0 | 0 | 0 | 0% | 0% | 0% | 100% | 100% | 100% | 100% | 100% | 100% | 0 | C&I Interior Lighting - Prescriptive |  | 0.0002 | 30.3% | 17.4% | 34.3% | 18.1% | 0 | 80% | 61% | 80% | 80% |  | 0 |  | 0 |  | 0 | 0 | 0
C - Commercial & Industrial | C3 - Municipal Energy Solutions | C3d - Muni Direct Install | Lighting Fixture - Interior w/o Controls | E21C3d015 | Lighting | 0 | 12 | 0 | 0 | 0 | 0 | 0% | 0% | 0% | 100% | 100% | 100% | 100% | 100% | 100% | 0 | C&I Interior Lighting - Prescriptive |  | 0.0002 | 30.3% | 17.4% | 34.3% | 18.1% | 0 | 80% | 61% | 80% | 80% |  | 0 |  | 0 |  | 0 | 0 | 0
C - Commercial & Industrial | C3 - Municipal Energy Solutions | C3d - Muni Direct Install | Lighting Occupancy Sensors | E21C3d016 | Lighting | 0 | 9 | 0 | 0 | 0 | 0 | 0% | 0% | 0% | 100% | 100% | 100% | 100% | 100% | 100% | 0 | C&I Lighting Controls |  | 0.0001 | 31.3% | 19% | 32.1% | 17.7% | 0 | 15% | 13% | 15% | 15% |  | 0 |  | 0 |  | 0 | 0 | 0
C - Commercial & Industrial | C3 - Municipal Energy Solutions | C3d - Muni Direct Install | Air Sealing, Electric | E21C3d017 | HVAC | 0 | 15 | 0 | 0 | 0 | 0 | 0% | 0% | 0% | 100% | 100% | 100% | 100% | 100% | 100% | 0 | Hardwired Electric Heat |  | 0.0007332 | 43.13% | 56.87% | 0% | 0% | 0 | 0% | 43.3% | 0% | 0% |  | 0 |  | 0 |  | 0 | 0 | 0
C - Commercial & Industrial | C3 - Municipal Energy Solutions | C3d - Muni Direct Install | Air Sealing, Gas | E21C3d018 | HVAC | 0 | 16 | 0 | 0 | 0 | 0 | 0% | 0% | 0% | 100% | 100% | 100% | 100% | 100% | 100% | 0 | Non-Electric Measures |  | 0 | 0% | 0% | 0% | 0% | 0 | 0% | 0% | 0% | 0% | NG - C&I Gas Heat | 0 |  | 0 |  | 0 | 0 | 0
C - Commercial & Industrial | C3 - Municipal Energy Solutions | C3d - Muni Direct Install | Air Sealing, Oil | E21C3d019 | HVAC | 0 | 15 | 0 | 0 | 0 | 0 | 0% | 0% | 0% | 100% | 100% | 100% | 100% | 100% | 100% | 0 | Non-Electric Measures |  | 0 | 0% | 0% | 0% | 0% | 0 | 0% | 0% | 0% | 0% | Fuel Oil - Com Fuel | 0 |  | 0 |  | 0 | 0 | 0
C - Commercial & Industrial | C3 - Municipal Energy Solutions | C3d - Muni Direct Install | Air Sealing, Propane | E21C3d020 | HVAC | 0 | 15 | 0 | 0 | 0 | 0 | 0% | 0% | 0% | 100% | 100% | 100% | 100% | 100% | 100% | 0 | Non-Electric Measures |  | 0 | 0% | 0% | 0% | 0% | 0 | 0% | 0% | 0% | 0% | Propane | 0 |  | 0 |  | 0 | 0 | 0
C - Commercial & Industrial | C3 - Municipal Energy Solutions | C3d - Muni Direct Install | Boiler Reset Controls, Gas | E21C3d021 | HVAC | 0 | 25 | 0 | 0 | 0 | 0 | 0% | 0% | 0% | 100% | 100% | 100% | 100% | 100% | 100% | 0 | Non-Electric Measures |  | 0 | 0% | 0% | 0% | 0% | 0 | 0% | 0% | 0% | 0% | NG - C&I Gas Heat | 0 |  | 0 |  | 0 | 0 | 0
C - Commercial & Industrial | C3 - Municipal Energy Solutions | C3d - Muni Direct Install | Boiler Reset Controls, Oil | E21C3d022 | HVAC | 0 | 25 | 0 | 0 | 0 | 0 | 0% | 0% | 0% | 100% | 100% | 100% | 100% | 100% | 100% | 0 | Non-Electric Measures |  | 0 | 0% | 0% | 0% | 0% | 0 | 0% | 0% | 0% | 0% | Fuel Oil - Com Fuel | 0 |  | 0 |  | 0 | 0 | 0
C - Commercial & Industrial | C3 - Municipal Energy Solutions | C3d - Muni Direct Install | Boiler Reset Controls, Propane | E21C3d023 | HVAC | 0 | 25 | 0 | 0 | 0 | 0 | 0% | 0% | 0% | 100% | 100% | 100% | 100% | 100% | 100% | 0 | Non-Electric Measures |  | 0 | 0% | 0% | 0% | 0% | 0 | 0% | 0% | 0% | 0% | Propane | 0 |  | 0 |  | 0 | 0 | 0
C - Commercial & Industrial | C3 - Municipal Energy Solutions | C3d - Muni Direct Install | Case Motor Replacement | E21C3d024 | Refrigeration | 0 | 10 | 0 | 0 | 0 | 0 | 0% | 0% | 0% | 100% | 100% | 100% | 100% | 100% | 100% | 0 | C&I Refrigeration |  | 0 | 22.6% | 27.3% | 23.3% | 26.8% | 0 | 100% | 100% | 100% | 100% |  | 0 |  | 0 |  | 0 | 0 | 0
C - Commercial & Industrial | C3 - Municipal Energy Solutions | C3d - Muni Direct Install | Cooler Night Cover | E21C3d025 | Refrigeration | 0 | 10 | 0 | 0 | 0 | 0 | 0% | 0% | 0% | 100% | 100% | 100% | 100% | 100% | 100% | 0 | C&I Refrigeration |  | 0 | 22.6% | 27.3% | 23.3% | 26.8% | 0 | 0% | 0% | 0% | 0% |  | 0 |  | 0 |  | 0 | 0 | 0
C - Commercial & Industrial | C3 - Municipal Energy Solutions | C3d - Muni Direct Install | Demand Control Ventilation | E21C3d026 | HVAC | 0 | 20 | 0 | 0 | 0 | 0 | 0% | 0% | 0% | 100% | 100% | 100% | 100% | 100% | 100% | 0 | C&I Heating & Cooling |  | 0 | 26.4% | 16.6% | 34.9% | 22.1% | 0 | 82% | 5% | 82% | 82% | NG - C&I Gas Heat | 0 |  | 0 |  | 0 | 0 | 0
C - Commercial & Industrial | C3 - Municipal Energy Solutions | C3d - Muni Direct Install | Door Heater Controls | E21C3d027 | Refrigeration | 0 | 10 | 0 | 0 | 0 | 0 | 0% | 0% | 0% | 100% | 100% | 100% | 100% | 100% | 100% | 0 | C&I Refrigeration |  | 0 | 22.6% | 27.3% | 23.3% | 26.8% | 0 | 50% | 100% | 50% | 50% |  | 0 |  | 0 |  | 0 | 0 | 0
C - Commercial & Industrial | C3 - Municipal Energy Solutions | C3d - Muni Direct Install | Dual Enthalpy Economizer Controls (DEEC) | E21C3d028 | HVAC | 0 | 10 | 0 | 0 | 0 | 0 | 0% | 0% | 0% | 100% | 100% | 100% | 100% | 100% | 100% | 0 | C&I Heating & Cooling |  | 0 | 26.4% | 16.6% | 34.9% | 22.1% | 0 | 45% | 0% | 45% | 45% |  | 0 |  | 0 |  | 0 | 0 | 0
C - Commercial & Industrial | C3 - Municipal Energy Solutions | C3d - Muni Direct Install | Duct Insulation, Electric | E21C3d029 | HVAC | 0 | 20 | 0 | 0 | 0 | 0 | 0% | 0% | 0% | 100% | 100% | 100% | 100% | 100% | 100% | 0 | Weighted HVAC - Multi-family |  | 0.00084647 | 23.21% | 27.86% | 25.2% | 23.73% | 0 | 33.6% | 17.3% | 33.6% | 33.6% |  | 0 |  | 0 |  | 0 | 0 | 0
C - Commercial & Industrial | C3 - Municipal Energy Solutions | C3d - Muni Direct Install | Duct Insulation, Gas | E21C3d030 | HVAC | 0 | 20 | 0 | 0 | 0 | 0 | 0% | 0% | 0% | 100% | 100% | 100% | 100% | 100% | 100% | 0 | Non-Electric Measures |  | 0 | 0% | 0% | 0% | 0% | 0 | 0% | 0% | 0% | 0% | NG - C&I Gas Heat | 0 |  | 0 |  | 0 | 0 | 0
C - Commercial & Industrial | C3 - Municipal Energy Solutions | C3d - Muni Direct Install | Duct Insulation, Oil | E21C3d031 | HVAC | 0 | 20 | 0 | 0 | 0 | 0 | 0% | 0% | 0% | 100% | 100% | 100% | 100% | 100% | 100% | 0 | Non-Electric Measures |  | 0 | 0% | 0% | 0% | 0% | 0 | 0% | 0% | 0% | 0% | Fuel Oil - Com Fuel | 0 |  | 0 |  | 0 | 0 | 0
C - Commercial & Industrial | C3 - Municipal Energy Solutions | C3d - Muni Direct Install | Duct Insulation, Propane | E21C3d032 | HVAC | 0 | 20 | 0 | 0 | 0 | 0 | 0% | 0% | 0% | 100% | 100% | 100% | 100% | 100% | 100% | 0 | Non-Electric Measures |  | 0 | 0% | 0% | 0% | 0% | 0 | 0% | 0% | 0% | 0% | Propane | 0 |  | 0 |  | 0 | 0 | 0
C - Commercial & Industrial | C3 - Municipal Energy Solutions | C3d - Muni Direct Install | Duct Sealing, Electric | E21C3d033 | HVAC | 0 | 20 | 0 | 0 | 0 | 0 | 0% | 0% | 0% | 100% | 100% | 100% | 100% | 100% | 100% | 0 | Weighted HVAC - Multi-family |  | 0.00084647 | 23.21% | 27.86% | 25.2% | 23.73% | 0 | 33.6% | 17.3% | 33.6% | 33.6% |  | 0 |  | 0 |  | 0 | 0 | 0
C - Commercial & Industrial | C3 - Municipal Energy Solutions | C3d - Muni Direct Install | Duct Sealing, Gas | E21C3d034 | HVAC | 0 | 21 | 0 | 0 | 0 | 0 | 0% | 0% | 0% | 100% | 100% | 100% | 100% | 100% | 100% | 0 | Non-Electric Measures |  | 0 | 0% | 0% | 0% | 0% | 0 | 0% | 0% | 0% | 0% | NG - C&I Gas Heat | 0 |  | 0 |  | 0 | 0 | 0
C - Commercial & Industrial | C3 - Municipal Energy Solutions | C3d - Muni Direct Install | Duct Sealing, Oil | E21C3d035 | HVAC | 0 | 20 | 0 | 0 | 0 | 0 | 0% | 0% | 0% | 100% | 100% | 100% | 100% | 100% | 100% | 0 | Non-Electric Measures |  | 0 | 0% | 0% | 0% | 0% | 0 | 0% | 0% | 0% | 0% | Fuel Oil - Com Fuel | 0 |  | 0 |  | 0 | 0 | 0
C - Commercial & Industrial | C3 - Municipal Energy Solutions | C3d - Muni Direct Install | Duct Sealing, Propane | E21C3d036 | HVAC | 0 | 20 | 0 | 0 | 0 | 0 | 0% | 0% | 0% | 100% | 100% | 100% | 100% | 100% | 100% | 0 | Non-Electric Measures |  | 0 | 0% | 0% | 0% | 0% | 0 | 0% | 0% | 0% | 0% | Propane | 0 |  | 0 |  | 0 | 0 | 0
C - Commercial & Industrial | C3 - Municipal Energy Solutions | C3d - Muni Direct Install | Ductless Mini Split Heat Pump | E21C3d037 | HVAC | 0 | 12 | 0 | 0 | 0 | 0 | 0% | 0% | 0% | 100% | 100% | 100% | 100% | 100% | 100% | 0 | C&I Heating & Cooling |  | 0 | 26.4% | 16.6% | 34.9% | 22.1% | 0 | 45% | 0% | 45% | 45% |  | 0 |  | 0 |  | 0 | 0 | 0
C - Commercial & Industrial | C3 - Municipal Energy Solutions | C3d - Muni Direct Install | ECM Evaporator Fan Motors for Walk-in Cooler/Freezer | E21C3d038 | Refrigeration | 0 | 10 | 0 | 0 | 0 | 0 | 0% | 0% | 0% | 100% | 100% | 100% | 100% | 100% | 100% | 0 | C&I Refrigeration |  | 0 | 22.6% | 27.3% | 23.3% | 26.8% | 0 | 100% | 100% | 100% | 100% |  | 0 |  | 0 |  | 0 | 0 | 0
C - Commercial & Industrial | C3 - Municipal Energy Solutions | C3d - Muni Direct Install | Electronic Defrost Control | E21C3d039 | Refrigeration | 0 | 10 | 0 | 0 | 0 | 0 | 0% | 0% | 0% | 100% | 100% | 100% | 100% | 100% | 100% | 0 | C&I Refrigeration |  | 0 | 22.6% | 27.3% | 23.3% | 26.8% | 0 | 100% | 100% | 100% | 100% |  | 0 |  | 0 |  | 0 | 0 | 0
C - Commercial & Industrial | C3 - Municipal Energy Solutions | C3d - Muni Direct Install | Energy Management System, Electric | E21C3d040 | HVAC | 0 | 10 | 0 | 0 | 0 | 0 | 0% | 0% | 0% | 100% | 100% | 100% | 100% | 100% | 100% | 0 | C&I Heating & Cooling |  | 0 | 26.4% | 16.6% | 34.9% | 22.1% | 0 | 95% | 100% | 95% | 95% |  | 0 |  | 0 |  | 0 | 0 | 0
C - Commercial & Industrial | C3 - Municipal Energy Solutions | C3d - Muni Direct Install | Energy Star Wifi Thermostat, Electric | E21C3d041 | HVAC | 0 | 15 | 0 | 0 | 0 | 0 | 0% | 0% | 0% | 100% | 100% | 100% | 100% | 100% | 100% | 278 | Central Air Conditioner/Heat Pump (Cooling) |  | 0.0015937 | 6.595% | 3.846% | 47.32% | 42.24% | 0.44306 | 34.6% | 0% | 34.6% | 34.6% |  | 0 |  | 0 |  | 0 | 0 | 0
C - Commercial & Industrial | C3 - Municipal Energy Solutions | C3d - Muni Direct Install | Energy Star Wifi Thermostat, Gas | E21C3d042 | HVAC | 0 | 15 | 0 | 0 | 0 | 0 | 0% | 0% | 0% | 100% | 100% | 100% | 100% | 100% | 100% | 0 | Central Air Conditioner/Heat Pump (Cooling) |  | 0.0015937 | 6.595% | 3.846% | 47.32% | 42.24% | 0 | 34.6% | 0% | 34.6% | 34.6% | NG - C&I Gas Heat | 0 |  | 0 |  | 0 | 0 | 0
C - Commercial & Industrial | C3 - Municipal Energy Solutions | C3d - Muni Direct Install | Energy Star Wifi Thermostat, Oil | E21C3d043 | HVAC | 0 | 15 | 0 | 0 | 0 | 0 | 0% | 0% | 0% | 100% | 100% | 100% | 100% | 100% | 100% | 0 | Central Air Conditioner/Heat Pump (Cooling) |  | 0.0015937 | 6.595% | 3.846% | 47.32% | 42.24% | 0 | 34.6% | 0% | 34.6% | 34.6% | Fuel Oil - Com Fuel | 3.11 |  | 0 |  | 0 | 0 | 0
C - Commercial & Industrial | C3 - Municipal Energy Solutions | C3d - Muni Direct Install | Energy Star Wifi Thermostat, Propane | E21C3d044 | HVAC | 0 | 15 | 0 | 0 | 0 | 0 | 0% | 0% | 0% | 100% | 100% | 100% | 100% | 100% | 100% | 0 | Central Air Conditioner/Heat Pump (Cooling) |  | 0.0015937 | 6.595% | 3.846% | 47.32% | 42.24% | 0 | 34.6% | 0% | 34.6% | 34.6% | Propane | 3.11 |  | 0 |  | 0 | 0 | 0
C - Commercial & Industrial | C3 - Municipal Energy Solutions | C3d - Muni Direct Install | Evaporator Fan Control | E21C3d045 | Refrigeration | 0 | 10 | 0 | 0 | 0 | 0 | 0% | 0% | 0% | 100% | 100% | 100% | 100% | 100% | 100% | 0 | C&I Refrigeration |  | 0 | 22.6% | 27.3% | 23.3% | 26.8% | 0 | 100% | 100% | 100% | 100% |  | 0 |  | 0 |  | 0 | 0 | 0
C - Commercial & Industrial | C3 - Municipal Energy Solutions | C3d - Muni Direct Install | Faucet Aerator, Electric | E21C3d046 | Hot Water | 0 | 7 | 0 | 0 | 0 | 0 | 0% | 0% | 0% | 100% | 100% | 100% | 100% | 100% | 100% | 97 | Water Heater - Electric |  | 0.00024338 | 41.52% | 31.39% | 15.22% | 11.88% | 0.023608 | 31.2% | 80.8% | 31.2% | 31.2% |  | 0 |  | 0 |  | 0 | 0 | 0
C - Commercial & Industrial | C3 - Municipal Energy Solutions | C3d - Muni Direct Install | Faucet Aerator, Gas | E21C3d047 | Hot Water | 0 | 7 | 0 | 0 | 0 | 0 | 0% | 0% | 0% | 100% | 100% | 100% | 100% | 100% | 100% | 0 | Non-Electric Measures |  | 0 | 0% | 0% | 0% | 0% | 0 | 0% | 0% | 0% | 0% | NG - C&I Gas All | 0 |  | 0 |  | 0 | 0 | 0
C - Commercial & Industrial | C3 - Municipal Energy Solutions | C3d - Muni Direct Install | Faucet Aerator, Oil | E21C3d048 | Hot Water | 0 | 7 | 0 | 0 | 0 | 0 | 0% | 0% | 0% | 100% | 100% | 100% | 100% | 100% | 100% | 0 | Non-Electric Measures |  | 0 | 0% | 0% | 0% | 0% | 0 | 0% | 0% | 0% | 0% | Fuel Oil - Com Fuel | 0.22 |  | 0 |  | 0 | 0 | 0
C - Commercial & Industrial | C3 - Municipal Energy Solutions | C3d - Muni Direct Install | Faucet Aerator, Propane | E21C3d049 | Hot Water | 0 | 7 | 0 | 0 | 0 | 0 | 0% | 0% | 0% | 100% | 100% | 100% | 100% | 100% | 100% | 0 | Non-Electric Measures |  | 0 | 0% | 0% | 0% | 0% | 0 | 0% | 0% | 0% | 0% | Propane | 0.21 |  | 0 |  | 0 | 0 | 0
C - Commercial & Industrial | C3 - Municipal Energy Solutions | C3d - Muni Direct Install | Hotel Occupancy Sensor | E21C3d050 | HVAC | 0 | 10 | 0 | 0 | 0 | 0 | 0% | 0% | 0% | 100% | 100% | 100% | 100% | 100% | 100% | 438 | C&I Heating & Cooling |  | 0 | 26.4% | 16.6% | 34.9% | 22.1% | 0 | 86% | 5% | 86% | 86% | NG - C&I Gas Heat | 1.6526 |  | 0 |  | 0 | 0 | 0
C - Commercial & Industrial | C3 - Municipal Energy Solutions | C3d - Muni Direct Install | Insulation, Electric | E21C3d051 | HVAC | 0 | 25 | 0 | 0 | 0 | 0 | 0% | 0% | 0% | 100% | 100% | 100% | 100% | 100% | 100% | 0 | Hardwired Electric Heat |  | 0.0007332 | 43.13% | 56.87% | 0% | 0% | 0 | 0% | 43.3% | 0% | 0% |  | 0 |  | 0 |  | 0 | 0 | 0
C - Commercial & Industrial | C3 - Municipal Energy Solutions | C3d - Muni Direct Install | Insulation, Gas | E21C3d052 | HVAC | 0 | 25 | 0 | 0 | 0 | 0 | 0% | 0% | 0% | 100% | 100% | 100% | 100% | 100% | 100% | 0 | Central Air Conditioner/Heat Pump (Cooling) |  | 0.0015937 | 6.595% | 3.846% | 47.32% | 42.24% | 0 | 34.6% | 0% | 34.6% | 34.6% | NG - C&I Gas Heat | 0 |  | 0 |  | 0 | 0 | 0
C - Commercial & Industrial | C3 - Municipal Energy Solutions | C3d - Muni Direct Install | Insulation, Oil | E21C3d053 | HVAC | 0 | 25 | 0 | 0 | 0 | 0 | 0% | 0% | 0% | 100% | 100% | 100% | 100% | 100% | 100% | 0 | Central Air Conditioner/Heat Pump (Cooling) |  | 0.0015937 | 6.595% | 3.846% | 47.32% | 42.24% | 0 | 34.6% | 0% | 34.6% | 34.6% | Fuel Oil - Com Fuel | 0 |  | 0 |  | 0 | 0 | 0
C - Commercial & Industrial | C3 - Municipal Energy Solutions | C3d - Muni Direct Install | Insulation, Propane | E21C3d054 | HVAC | 0 | 25 | 0 | 0 | 0 | 0 | 0% | 0% | 0% | 100% | 100% | 100% | 100% | 100% | 100% | 0 | Central Air Conditioner/Heat Pump (Cooling) |  | 0.0015937 | 6.595% | 3.846% | 47.32% | 42.24% | 0 | 34.6% | 0% | 34.6% | 34.6% | Propane | 0 |  | 0 |  | 0 | 0 | 0
C - Commercial & Industrial | C3 - Municipal Energy Solutions | C3d - Muni Direct Install | Low Pressure Drop Filter | E21C3d055 | Compressed Air | 0 | 5 | 0 | 0 | 0 | 0 | 0% | 0% | 0% | 100% | 100% | 100% | 100% | 100% | 100% | 0 | C&I Compressed Air - VFD Compressor |  | 0 | 25.9% | 23.9% | 26.5% | 23.7% | 0 | 88% | 69% | 88% | 88% |  | 0 |  | 0 |  | 0 | 0 | 0
C - Commercial & Industrial | C3 - Municipal Energy Solutions | C3d - Muni Direct Install | Low-Flow Showerhead With Thermostatic Valve, Electric | E21C3d056 | Hot Water | 0 | 7 | 0 | 0 | 0 | 0 | 0% | 0% | 0% | 100% | 100% | 100% | 100% | 100% | 100% | 0 | Water Heater - Electric |  | 0.00024338 | 41.52% | 31.39% | 15.22% | 11.88% | 0 | 31.2% | 80.8% | 31.2% | 31.2% |  | 0 |  | 0 |  | 0 | 0 | 0
C - Commercial & Industrial | C3 - Municipal Energy Solutions | C3d - Muni Direct Install | Low-Flow Showerhead With Thermostatic Valve, Gas | E21C3d057 | Hot Water | 0 | 7 | 0 | 0 | 0 | 0 | 0% | 0% | 0% | 100% | 100% | 100% | 100% | 100% | 100% | 0 | Non-Electric Measures |  | 0 | 0% | 0% | 0% | 0% | 0 | 0% | 0% | 0% | 0% | NG - C&I Gas All | 0 |  | 0 |  | 0 | 0 | 0
C - Commercial & Industrial | C3 - Municipal Energy Solutions | C3d - Muni Direct Install | Low-Flow Showerhead With Thermostatic Valve, Oil | E21C3d058 | Hot Water | 0 | 7 | 0 | 0 | 0 | 0 | 0% | 0% | 0% | 100% | 100% | 100% | 100% | 100% | 100% | 0 | Non-Electric Measures |  | 0 | 0% | 0% | 0% | 0% | 0 | 0% | 0% | 0% | 0% | Fuel Oil - Com Fuel | 0 |  | 0 |  | 0 | 0 | 0
C - Commercial & Industrial | C3 - Municipal Energy Solutions | C3d - Muni Direct Install | Low-Flow Showerhead With Thermostatic Valve, Propane | E21C3d059 | Hot Water | 0 | 7 | 0 | 0 | 0 | 0 | 0% | 0% | 0% | 100% | 100% | 100% | 100% | 100% | 100% | 0 | Non-Electric Measures |  | 0 | 0% | 0% | 0% | 0% | 0 | 0% | 0% | 0% | 0% | Propane | 0 |  | 0 |  | 0 | 0 | 0
C - Commercial & Industrial | C3 - Municipal Energy Solutions | C3d - Muni Direct Install | Low-Flow Showerhead, Electric | E21C3d060 | Hot Water | 0 | 7 | 0 | 0 | 0 | 0 | 0% | 0% | 0% | 100% | 100% | 100% | 100% | 100% | 100% | 0 | Water Heater - Electric |  | 0.00024338 | 41.52% | 31.39% | 15.22% | 11.88% | 0 | 31.2% | 80.8% | 31.2% | 31.2% |  | 0 |  | 0 |  | 0 | 0 | 0
C - Commercial & Industrial | C3 - Municipal Energy Solutions | C3d - Muni Direct Install | Low-Flow Showerhead, Gas | E21C3d061 | Hot Water | 0 | 7 | 0 | 0 | 0 | 0 | 0% | 0% | 0% | 100% | 100% | 100% | 100% | 100% | 100% | 0 | Non-Electric Measures |  | 0 | 0% | 0% | 0% | 0% | 0 | 0% | 0% | 0% | 0% | NG - C&I Gas All | 0 |  | 0 |  | 0 | 0 | 0
C - Commercial & Industrial | C3 - Municipal Energy Solutions | C3d - Muni Direct Install | Low-Flow Showerhead, Oil | E21C3d062 | Hot Water | 0 | 7 | 0 | 0 | 0 | 0 | 0% | 0% | 0% | 100% | 100% | 100% | 100% | 100% | 100% | 0 | Non-Electric Measures |  | 0 | 0% | 0% | 0% | 0% | 0 | 0% | 0% | 0% | 0% | Fuel Oil - Com Fuel | 0 |  | 0 |  | 0 | 0 | 0
C - Commercial & Industrial | C3 - Municipal Energy Solutions | C3d - Muni Direct Install | Low-Flow Showerhead, Propane | E21C3d063 | Hot Water | 0 | 7 | 0 | 0 | 0 | 0 | 0% | 0% | 0% | 100% | 100% | 100% | 100% | 100% | 100% | 0 | Non-Electric Measures |  | 0 | 0% | 0% | 0% | 0% | 0 | 0% | 0% | 0% | 0% | Propane | 0 |  | 0 |  | 0 | 0 | 0
C - Commercial & Industrial | C3 - Municipal Energy Solutions | C3d - Muni Direct Install | Motors, Open Drip | E21C3d064 | Motors/Drives | 0 | 10 | 0 | 0 | 0 | 0 | 0% | 0% | 0% | 100% | 100% | 100% | 100% | 100% | 100% | 0 | [13 empty] | 0 |  | 0 |  | 0 | 0 | 0
C - Commercial & Industrial | C3 - Municipal Energy Solutions | C3d - Muni Direct Install | Motors, Totally Enclosed Fan Cooled | E21C3d065 | Motors/Drives | 0 | 10 | 0 | 0 | 0 | 0 | 0% | 0% | 0% | 100% | 100% | 100% | 100% | 100% | 100% | 0 | C&I Refrigeration |  | 0 | 22.6% | 27.3% | 23.3% | 26.8% | 0 | 100% | 100% | 100% | 100% |  | 0 |  | 0 |  | 0 | 0 | 0
C - Commercial & Industrial | C3 - Municipal Energy Solutions | C3d - Muni Direct Install | Novelty Cooler Shutoff | E21C3d066 | Refrigeration | 0 | 10 | 0 | 0 | 0 | 0 | 0% | 0% | 0% | 100% | 100% | 100% | 100% | 100% | 100% | 0 | C&I Refrigeration |  | 0 | 22.6% | 27.3% | 23.3% | 26.8% | 0 | 0% | 0% | 0% | 0% |  | 0 |  | 0 |  | 0 | 0 | 0
C - Commercial & Industrial | C3 - Municipal Energy Solutions | C3d - Muni Direct Install | Pipe Wrap - Heating, Electric | E21C3d067 | HVAC | 0 | 15 | 0 | 0 | 0 | 0 | 0% | 0% | 0% | 100% | 100% | 100% | 100% | 100% | 100% | 0 | Hardwired Electric Heat |  | 0.0007332 | 43.13% | 56.87% | 0% | 0% | 0 | 0% | 43.3% | 0% | 0% |  | 0 |  | 0 |  | 0 | 0 | 0
C - Commercial & Industrial | C3 - Municipal Energy Solutions | C3d - Muni Direct Install | Pipe Wrap - Heating, Gas | E21C3d068 | HVAC | 0 | 15 | 0 | 0 | 0 | 0 | 0% | 0% | 0% | 100% | 100% | 100% | 100% | 100% | 100% | 0 | Non-Electric Measures |  | 0 | 0% | 0% | 0% | 0% | 0 | 0% | 0% | 0% | 0% | NG - C&I Gas Heat | 0 |  | 0 |  | 0 | 0 | 0
C - Commercial & Industrial | C3 - Municipal Energy Solutions | C3d - Muni Direct Install | Pipe Wrap - Heating, Oil | E21C3d069 | HVAC | 0 | 15 | 0 | 0 | 0 | 0 | 0% | 0% | 0% | 100% | 100% | 100% | 100% | 100% | 100% | 0 | Non-Electric Measures |  | 0 | 0% | 0% | 0% | 0% | 0 | 0% | 0% | 0% | 0% | Fuel Oil - Com Fuel | 0 |  | 0 |  | 0 | 0 | 0
C - Commercial & Industrial | C3 - Municipal Energy Solutions | C3d - Muni Direct Install | Pipe Wrap - Heating, Propane | E21C3d070 | HVAC | 0 | 15 | 0 | 0 | 0 | 0 | 0% | 0% | 0% | 100% | 100% | 100% | 100% | 100% | 100% | 0 | Non-Electric Measures |  | 0 | 0% | 0% | 0% | 0% | 0 | 0% | 0% | 0% | 0% | Propane | 0 |  | 0 |  | 0 | 0 | 0
C - Commercial & Industrial | C3 - Municipal Energy Solutions | C3d - Muni Direct Install | Pipe Wrap - Hot Water, Electric | E21C3d071 | Hot Water | 0 | 15 | 0 | 0 | 0 | 0 | 0% | 0% | 0% | 100% | 100% | 100% | 100% | 100% | 100% | 0 | Water Heater - Electric |  | 0.00024338 | 41.52% | 31.39% | 15.22% | 11.88% | 0 | 31.2% | 80.8% | 31.2% | 31.2% |  | 0 |  | 0 |  | 0 | 0 | 0
C - Commercial & Industrial | C3 - Municipal Energy Solutions | C3d - Muni Direct Install | Pipe Wrap - Hot Water, Gas | E21C3d072 | Hot Water | 0 | 15 | 0 | 0 | 0 | 0 | 0% | 0% | 0% | 100% | 100% | 100% | 100% | 100% | 100% | 0 | Non-Electric Measures |  | 0 | 0% | 0% | 0% | 0% | 0 | 0% | 0% | 0% | 0% | NG - C&I Gas Heat | 0 |  | 0 |  | 0 | 0 | 0
C - Commercial & Industrial | C3 - Municipal Energy Solutions | C3d - Muni Direct Install | Pipe Wrap - Hot Water, Oil | E21C3d073 | Hot Water | 0 | 15 | 0 | 0 | 0 | 0 | 0% | 0% | 0% | 100% | 100% | 100% | 100% | 100% | 100% | 0 | Non-Electric Measures |  | 0 | 0% | 0% | 0% | 0% | 0 | 0% | 0% | 0% | 0% | Fuel Oil - Com Fuel | 0 |  | 0 |  | 0 | 0 | 0
C - Commercial & Industrial | C3 - Municipal Energy Solutions | C3d - Muni Direct Install | Pipe Wrap - Hot Water, Propane | E21C3d074 | Hot Water | 0 | 15 | 0 | 0 | 0 | 0 | 0% | 0% | 0% | 100% | 100% | 100% | 100% | 100% | 100% | 0 | Non-Electric Measures |  | 0 | 0% | 0% | 0% | 0% | 0 | 0% | 0% | 0% | 0% | Propane | 0 |  | 0 |  | 0 | 0 | 0
C - Commercial & Industrial | C3 - Municipal Energy Solutions | C3d - Muni Direct Install | Pre Rinse Spray Valve, Electric | E21C3d075 | Hot Water | 0 | 8 | 0 | 0 | 0 | 0 | 0% | 0% | 0% | 100% | 100% | 100% | 100% | 100% | 100% | 0 | [13 empty] | 0 |  | 0 |  | 0 | 0 | 0
C - Commercial & Industrial | C3 - Municipal Energy Solutions | C3d - Muni Direct Install | Pre Rinse Spray Valve, Gas | E21C3d076 | Hot Water | 0 | 8 | 0 | 0 | 0 | 0 | 0% | 0% | 0% | 100% | 100% | 100% | 100% | 100% | 100% | 0 | [12 empty] | NG - C&I Gas All | 0 |  | 0 |  | 0 | 0 | 0
C - Commercial & Industrial | C3 - Municipal Energy Solutions | C3d - Muni Direct Install | Pre Rinse Spray Valve, Oil | E21C3d077 | Hot Water | 0 | 8 | 0 | 0 | 0 | 0 | 0% | 0% | 0% | 100% | 100% | 100% | 100% | 100% | 100% | 0 | [12 empty] | Fuel Oil - Com Fuel | 11.4 |  | 0 |  | 0 | 0 | 0
C - Commercial & Industrial | C3 - Municipal Energy Solutions | C3d - Muni Direct Install | Pre Rinse Spray Valve, Propane | E21C3d078 | Hot Water | 0 | 8 | 0 | 0 | 0 | 0 | 0% | 0% | 0% | 100% | 100% | 100% | 100% | 100% | 100% | 0 | [12 empty] | Propane | 11.4 |  | 0 |  | 0 | 0 | 0
C - Commercial & Industrial | C3 - Municipal Energy Solutions | C3d - Muni Direct Install | Programmable Thermostat, Electric | E21C3d079 | HVAC | 0 | 15 | 0 | 0 | 0 | 0 | 0% | 0% | 0% | 100% | 100% | 100% | 100% | 100% | 100% | 278 | Hardwired Electric Heat |  | 0.0007332 | 43.13% | 56.87% | 0% | 0% | 0.20383 | 0% | 43.3% | 0% | 0% |  | 0 |  | 0 |  | 0 | 0 | 0
C - Commercial & Industrial | C3 - Municipal Energy Solutions | C3d - Muni Direct Install | Programmable Thermostat, Gas | E21C3d080 | HVAC | 0 | 15 | 0 | 0 | 0 | 0 | 0% | 0% | 0% | 100% | 100% | 100% | 100% | 100% | 100% | 0 | Central Air Conditioner/Heat Pump (Cooling) |  | 0.0015937 | 6.595% | 3.846% | 47.32% | 42.24% | 0 | 34.6% | 0% | 34.6% | 34.6% | NG - C&I Gas Heat | 0 |  | 0 |  | 0 | 0 | 0
C - Commercial & Industrial | C3 - Municipal Energy Solutions | C3d - Muni Direct Install | Programmable Thermostat, Oil | E21C3d081 | HVAC | 0 | 15 | 0 | 0 | 0 | 0 | 0% | 0% | 0% | 100% | 100% | 100% | 100% | 100% | 100% | 27 | Central Air Conditioner/Heat Pump (Cooling) |  | 0.0015937 | 6.595% | 3.846% | 47.32% | 42.24% | 0.043031 | 34.6% | 0% | 34.6% | 34.6% | Fuel Oil - Com Fuel | 3.5 |  | 0 |  | 0 | 0 | 0
C - Commercial & Industrial | C3 - Municipal Energy Solutions | C3d - Muni Direct Install | Programmable Thermostat, Propane | E21C3d082 | HVAC | 0 | 15 | 0 | 0 | 0 | 0 | 0% | 0% | 0% | 100% | 100% | 100% | 100% | 100% | 100% | 27 | Central Air Conditioner/Heat Pump (Cooling) |  | 0.0015937 | 6.595% | 3.846% | 47.32% | 42.24% | 0.043031 | 34.6% | 0% | 34.6% | 34.6% | Propane | 3.11 |  | 0 |  | 0 | 0 | 0
C - Commercial & Industrial | C3 - Municipal Energy Solutions | C3d - Muni Direct Install | Steam Trap, Electric | E21C3d083 | HVAC | 0 | 6 | 0 | 0 | 0 | 0 | 0% | 0% | 0% | 100% | 100% | 100% | 100% | 100% | 100% | 0 | C&I Heating & Cooling |  | 0 | 26.4% | 16.6% | 34.9% | 22.1% | 0 | 0% | 0% | 0% | 0% |  | 0 |  | 0 |  | 0 | 0 | 0
C - Commercial & Industrial | C3 - Municipal Energy Solutions | C3d - Muni Direct Install | Steam Trap, Gas | E21C3d084 | HVAC | 0 | 6 | 0 | 0 | 0 | 0 | 0% | 0% | 0% | 100% | 100% | 100% | 100% | 100% | 100% | 0 | Non-Electric Measures |  | 0 | 0% | 0% | 0% | 0% | 0 | 0% | 0% | 0% | 0% | NG - C&I Gas Heat | 0 |  | 0 |  | 0 | 0 | 0
C - Commercial & Industrial | C3 - Municipal Energy Solutions | C3d - Muni Direct Install | Steam Trap, Oil | E21C3d085 | HVAC | 0 | 6 | 0 | 0 | 0 | 0 | 0% | 0% | 0% | 100% | 100% | 100% | 100% | 100% | 100% | 0 | Non-Electric Measures |  | 0 | 0% | 0% | 0% | 0% | 0 | 0% | 0% | 0% | 0% | Fuel Oil - Com Fuel | 0 |  | 0 |  | 0 | 0 | 0
C - Commercial & Industrial | C3 - Municipal Energy Solutions | C3d - Muni Direct Install | Steam Trap, Propane | E21C3d086 | HVAC | 0 | 6 | 0 | 0 | 0 | 0 | 0% | 0% | 0% | 100% | 100% | 100% | 100% | 100% | 100% | 0 | Non-Electric Measures |  | 0 | 0% | 0% | 0% | 0% | 0 | 0% | 0% | 0% | 0% | Propane | 0 |  | 0 |  | 0 | 0 | 0
C - Commercial & Industrial | C3 - Municipal Energy Solutions | C3d - Muni Direct Install | Variable Frequency Drive | E21C3d087 | Motors/Drives | 0 | 15 | 0 | 0 | 0 | 0 | 0% | 0% | 0% | 100% | 100% | 100% | 100% | 100% | 100% | 0 | C&I VFDs (Combined) |  | 0 | 23.7% | 27.2% | 23.8% | 25.3% | 0 | 100% | 100% | 100% | 100% |  | 0 |  | 0 |  | 0 | 0 | 0
C - Commercial & Industrial | C3 - Municipal Energy Solutions | C3d - Muni Direct Install | Variable Frequency Drive with Motor | E21C3d088 | Motors/Drives | 0 | 15 | 0 | 0 | 0 | 0 | 0% | 0% | 0% | 100% | 100% | 100% | 100% | 100% | 100% | 0 | C&I VFDs (Combined) |  | 0 | 23.7% | 27.2% | 23.8% | 25.3% | 0 | 100% | 100% | 100% | 100% |  | 0 |  | 0 |  | 0 | 0 | 0
C - Commercial & Industrial | C3 - Municipal Energy Solutions | C3d - Muni Direct Install | Vending Miser | E21C3d089 | Refrigeration | 0 | 5 | 0 | 0 | 0 | 0 | 0% | 0% | 0% | 100% | 100% | 100% | 100% | 100% | 100% | 0 | C&I Refrigeration |  | 0 | 22.6% | 27.3% | 23.3% | 26.8% | 0 | 0% | 0% | 0% | 0% |  | 0 |  | 0 |  | 0 | 0 | 0
C - Commercial & Industrial | C3 - Municipal Energy Solutions | C3d - Muni Direct Install | Zero Loss Condensate Drain | E21C3d090 | Compressed Air | 0 | 15 | 0 | 0 | 0 | 0 | 0% | 0% | 0% | 100% | 100% | 100% | 100% | 100% | 100% | 0 | C&I Compressed Air - VFD Compressor |  | 0 | 25.9% | 23.9% | 26.5% | 23.7% | 0 | 88% | 69% | 88% | 88% |  | 0 |  | 0 |  | 0 | 0 | 0
C - Commercial & Industrial | C3 - Municipal Energy Solutions | C3d - Muni Direct Install | CI Audits - Muni Direct Install |  | Non-Energy Saving | 0 |  | 0 | 0 | 0 | 0 | 0% | 0% | 0% | 100% | 0% | 0% | 0% | 0% | 0% | 0 | Non-Electric Measures |  | 0 | 0% | 0% | 0% | 0% | 0 | 0% | 0% | 0% | 0% |  | 0 |  | 0 |  | 0 | 0 | 0
C - Commercial & Industrial | C3 - Municipal Energy Solutions | C3d - Muni Direct Install | Vendor Fees |  | Non-Energy Saving | 0 |  | 0 | 0 | 0 | 0 | 0% | 0% | 0% | 100% | 0% | 0% | 0% | 0% | 0% | 0 | Non-Electric Measures |  | 0 | 0% | 0% | 0% | 0% | 0 | 0% | 0% | 0% | 0% |  | 0 |  | 0 |  | 0 | 0 | 0
C - Commercial & Industrial | C3 - Municipal Energy Solutions | C3d - Muni Direct Install |  |  |  | 0 |  | 0 | 0 | 0 | [10 empty] | 0 | [13 empty] | 0 |  | 0 |  | 0 | 0 | 0
C - Commercial & Industrial | C3 - Municipal Energy Solutions | C3d - Muni Direct Install |  |  |  | 0 |  | 0 | 0 | 0 | [10 empty] | 0 | [13 empty] | 0 |  | 0 |  | 0 | 0 | 0
C - Commercial & Industrial | C3 - Municipal Energy Solutions | C3d - Muni Direct Install |  |  |  | 0 |  | 0 | 0 | 0 | [10 empty] | 0 | [13 empty] | 0 |  | 0 |  | 0 | 0 | 0
C - Commercial & Industrial | C3 - Municipal Energy Solutions | C3d - Muni Direct Install |  |  |  | 0 |  | 0 | 0 | 0 | [10 empty] | 0 | [13 empty] | 0 |  | 0 |  | 0 | 0 | 0
C - Commercial & Industrial | C3 - Municipal Energy Solutions | C3d - Muni Direct Install |  |  |  | 0 |  | 0 | 0 | 0 | [10 empty] | 0 | [13 empty] | 0 |  | 0 |  | 0 | 0 | 0
C - Commercial & Industrial | C3 - Municipal Energy Solutions | C3d - Muni Direct Install |  |  |  | 0 |  | 0 | 0 | 0 | [10 empty] | 0 | [13 empty] | 0 |  | 0 |  | 0 | 0 | 0
[6 empty] | 0 |  | 0 | 0 | 0 | [10 empty] | 0 | [13 empty] | 0 |  | 0 |  | 0 | 0 | 0
C - Commercial & Industrial | C3 - Municipal Energy Solutions |  |  |  |  | 0 |  | 0 | 0 | 0 | [10 empty] | 0 | [13 empty] | 0 |  | 0 |  | 0 | 0 | 0
[6 empty] | 0 |  | 0 | 0 | 0 | [10 empty] | 0 | [13 empty] | 0 |  | 0 |  | 0 | 0 | 0
C - Commercial & Industrial | C4 - Energy Rewards RFP Program | C4a - Energy Rewards RFP Program | Custom RFP Program Compressed Air | E21C4a001 | Compressed Air | 0 |  | 0 | 0 | 0 | 0 | 0% | 0% | 0% | 100% | 100% | 100% | 100% | 100% | 100% |  | Custom Calculation |  | 0 | 0% | 0% | 0% | 0% | 0 | 0% | 0% | 0% | 0% |  | 0 |  | 0 |  | 0 | 0 | 0
C - Commercial & Industrial | C4 - Energy Rewards RFP Program | C4a - Energy Rewards RFP Program | Custom RFP Program Hot Water | E21C4a002 | Hot Water | 0 |  | 0 | 0 | 0 | 0 | 0% | 0% | 0% | 100% | 100% | 100% | 100% | 100% | 100% |  | Custom Calculation |  | 0 | 0% | 0% | 0% | 0% | 0 | 0% | 0% | 0% | 0% |  | 0 |  | 0 |  | 0 | 0 | 0
C - Commercial & Industrial | C4 - Energy Rewards RFP Program | C4a - Energy Rewards RFP Program | Custom RFP Program HVAC | E21C4a003 | HVAC | 1 | 14.7 | 14536800.5573 | 3717851.8049 | 0 | 10818948.7523 | 0% | 0% | 0% | 100% | 100% | 100% | 100% | 100% | 100% | 3000000 | Custom Calculation | 300 | 0 | 72% | 18% | 8% | 2% | 300 | 70% | 85% | 70% | 70% |  | 0 |  | 0 |  | 0 | 0 | 0
C - Commercial & Industrial | C4 - Energy Rewards RFP Program | C4a - Energy Rewards RFP Program | Custom RFP Program Lighting - Interior | E21C4a004 | Lighting | 1 | 13 | 938044.4415 | 273482.3445 | 0 | 664562.097 | 0% | 0% | 0% | 100% | 100% | 100% | 100% | 100% | 100% | 1000000 | C&I Interior Lighting - Prescriptive |  | 0.0002 | 30.3% | 17.4% | 34.3% | 18.1% | 200 | 80% | 61% | 80% | 80% |  | 0 |  | 0 |  | 0 | 0 | 0
C - Commercial & Industrial | C4 - Energy Rewards RFP Program | C4a - Energy Rewards RFP Program | Custom RFP Program Lighting - Exterior | E21C4a015 | Lighting | 1 | 13 | 398222.414 | 117817.2822 | 0 | 280405.1317 | 0% | 0% | 0% | 100% | 100% | 100% | 100% | 100% | 100% | 200000 | C&I Exterior Lighting |  | 0.0002 | 20.1% | 31.6% | 19.2% | 29% | 40 | 0% | 100% | 0% | 0% |  | 0 |  | 0 |  | 0 | 0 | 0
C - Commercial & Industrial | C4 - Energy Rewards RFP Program | C4a - Energy Rewards RFP Program | Custom RFP Program Lighting - Controls | E21C4a016 | Lighting | 1 | 9 | 137760 | 42000 | 0 | 95760 | 0% | 0% | 0% | 100% | 100% | 100% | 100% | 100% | 100% | 100000 | C&I Lighting Controls |  | 0.0001 | 31.3% | 19% | 32.1% | 17.7% | 10 | 15% | 13% | 15% | 15% |  | 0 |  | 0 |  | 0 | 0 | 0
C - Commercial & Industrial | C4 - Energy Rewards RFP Program | C4a - Energy Rewards RFP Program | Custom RFP Program Motors | E21C4a005 | Motors/Drives | 0 |  |  |  | 0 | 0 | 0% | 0% | 0% | 100% | 100% | 100% | 100% | 100% | 100% |  | Custom Calculation |  | 0 | 0% | 0% | 0% | 0% | 0 | 0% | 0% | 0% | 0% |  | 0 |  | 0 |  | 0 | 0 | 0
C - Commercial & Industrial | C4 - Energy Rewards RFP Program | C4a - Energy Rewards RFP Program | Custom RFP Program Process | E21C4a006 | Process | 1 | 12 | 2303922.0504 | 711087.0526 | 0 | 1592834.9978 | 0% | 0% | 0% | 100% | 100% | 100% | 100% | 100% | 100% | 3000000 | Custom Calculation | 300 | 0 | 49% | 13% | 29% | 9% | 300 | 95% | 90% | 95% | 95% |  | 0 |  | 0 |  | 0 | 0 | 0
C - Commercial & Industrial | C4 - Energy Rewards RFP Program | C4a - Energy Rewards RFP Program | Custom RFP Program Refrigeration | E21C4a007 | Refrigeration | 0 |  | 0 | 0 | 0 | 0 | 0% | 0% | 0% | 100% | 100% | 100% | 100% | 100% | 100% |  | Custom Calculation |  | 0 | 0% | 0% | 0% | 0% | 0 | 0% | 0% | 0% | 0% |  | 0 |  | 0 |  | 0 | 0 | 0
C - Commercial & Industrial | C4 - Energy Rewards RFP Program | C4a - Energy Rewards RFP Program | Custom RFP Program Other | E21C4a008 | Custom Measures | 0 |  | 0 | 0 | 0 | 0 | 0% | 0% | 0% | 100% | 100% | 100% | 100% | 100% | 100% |  | Custom Calculation |  | 0 | 0% | 0% | 0% | 0% | 0 | 0% | 0% | 0% | 0% |  | 0 |  | 0 |  | 0 | 0 | 0
C - Commercial & Industrial | C4 - Energy Rewards RFP Program | C4a - Energy Rewards RFP Program | Daylight Dimming | E21C4a009 | Lighting | 0 | 9 | 0 | 0 | 0 | 0 | 0% | 0% | 0% | 100% | 100% | 100% | 100% | 100% | 100% |  | C&I Lighting Controls |  | 0.0001 | 31.3% | 19% | 32.1% | 17.7% | 0 | 15% | 13% | 15% | 15% |  | 0 |  | 0 |  | 0 | 0 | 0
C - Commercial & Industrial | C4 - Energy Rewards RFP Program | C4a - Energy Rewards RFP Program | Lighting Fixture - Exterior w/ Controls | E21C4a010 | Lighting | 0 | 14 | 0 | 0 | 0 | 0 | 0% | 0% | 0% | 100% | 100% | 100% | 100% | 100% | 100% |  | C&I Exterior Lighting |  | 0.0002 | 20.1% | 31.6% | 19.2% | 29% | 0 | 0% | 100% | 0% | 0% |  | 0 |  | 0 |  | 0 | 0 | 0
C - Commercial & Industrial | C4 - Energy Rewards RFP Program | C4a - Energy Rewards RFP Program | Lighting Fixture - Exterior w/o Controls | E21C4a011 | Lighting | 0 | 14 | 0 | 0 | 0 | 0 | 0% | 0% | 0% | 100% | 100% | 100% | 100% | 100% | 100% |  | C&I Exterior Lighting |  | 0.0002 | 20.1% | 31.6% | 19.2% | 29% | 0 | 0% | 100% | 0% | 0% |  | 0 |  | 0 |  | 0 | 0 | 0
C - Commercial & Industrial | C4 - Energy Rewards RFP Program | C4a - Energy Rewards RFP Program | Lighting Fixture - Interior w/ Controls | E21C4a012 | Lighting | 0 | 12 | 0 | 0 | 0 | 0 | 0% | 0% | 0% | 100% | 100% | 100% | 100% | 100% | 100% |  | C&I Interior Lighting - Prescriptive |  | 0.0002 | 30.3% | 17.4% | 34.3% | 18.1% | 0 | 80% | 61% | 80% | 80% |  | 0 |  | 0 |  | 0 | 0 | 0
C - Commercial & Industrial | C4 - Energy Rewards RFP Program | C4a - Energy Rewards RFP Program | Lighting Fixture - Interior w/o Controls | E21C4a013 | Lighting | 0 | 12 | 0 | 0 | 0 | 0 | 0% | 0% | 0% | 100% | 100% | 100% | 100% | 100% | 100% |  | C&I Interior Lighting - Prescriptive |  | 0.0002 | 30.3% | 17.4% | 34.3% | 18.1% | 0 | 80% | 61% | 80% | 80% |  | 0 |  | 0 |  | 0 | 0 | 0
C - Commercial & Industrial | C4 - Energy Rewards RFP Program | C4a - Energy Rewards RFP Program | Lighting Occupancy Sensors | E21C4a014 | Lighting | 0 | 9 | 0 | 0 | 0 | 0 | 0% | 0% | 0% | 100% | 100% | 100% | 100% | 100% | 100% |  | C&I Lighting Controls |  | 0.0001 | 31.3% | 19% | 32.1% | 17.7% | 0 | 15% | 13% | 15% | 15% |  | 0 |  | 0 |  | 0 | 0 | 0
C - Commercial & Industrial | C4 - Energy Rewards RFP Program | C4a - Energy Rewards RFP Program | CI Audits: Technical Assistance |  | Non-Energy Saving | 1 | 1 | 68502.625 | 68502.625 | 0 | 0 | 0% | 0% | 0% | 100% | 0% | 0% | 0% | 0% | 0% | 0 | Non-Electric Measures |  | 0 | 0% | 0% | 0% | 0% | 0 | 0% | 0% | 0% | 0% |  | 0 |  | 0 |  | 0 | 0 | 0 | Check
C - Commercial & Industrial | C4 - Energy Rewards RFP Program | C4a - Energy Rewards RFP Program |  |  |  | 0 |  | 0 | 0 | 0 | [10 empty] | 0 | [13 empty] | 0 |  | 0 |  | 0 | 0 | 0
C - Commercial & Industrial | C4 - Energy Rewards RFP Program | C4a - Energy Rewards RFP Program |  |  |  | 0 |  | 0 | 0 | 0 | [10 empty] | 0 | [13 empty] | 0 |  | 0 |  | 0 | 0 | 0
C - Commercial & Industrial | C4 - Energy Rewards RFP Program | C4a - Energy Rewards RFP Program |  |  |  | 0 |  | 0 | 0 | 0 | [10 empty] | 0 | [13 empty] | 0 |  | 0 |  | 0 | 0 | 0
C - Commercial & Industrial | C4 - Energy Rewards RFP Program | C4a - Energy Rewards RFP Program |  |  |  | 0 |  | 0 | 0 | 0 | [10 empty] | 0 | [13 empty] | 0 |  | 0 |  | 0 | 0 | 0
C - Commercial & Industrial | C4 - Energy Rewards RFP Program | C4a - Energy Rewards RFP Program |  |  |  | 0 |  | 0 | 0 | 0 | [10 empty] | 0 | [13 empty] | 0 |  | 0 |  | 0 | 0 | 0
C - Commercial & Industrial | C4 - Energy Rewards RFP Program | C4a - Energy Rewards RFP Program |  |  |  | 0 |  | 0 | 0 | 0 | [10 empty] | 0 | [13 empty] | 0 |  | 0 |  | 0 | 0 | 0
C - Commercial & Industrial | C4 - Energy Rewards RFP Program | C4a - Energy Rewards RFP Program |  |  |  | 0 |  | 0 | 0 | 0 | [10 empty] | 0 | [13 empty] | 0 |  | 0 |  | 0 | 0 | 0
C - Commercial & Industrial | C4 - Energy Rewards RFP Program | C4a - Energy Rewards RFP Program |  |  |  | 0 |  | 0 | 0 | 0 | [10 empty] | 0 | [13 empty] | 0 |  | 0 |  | 0 | 0 | 0
C - Commercial & Industrial | C4 - Energy Rewards RFP Program | C4a - Energy Rewards RFP Program |  |  |  | 0 |  | 0 | 0 | 0 | [10 empty] | 0 | [13 empty] | 0 |  | 0 |  | 0 | 0 | 0
C - Commercial & Industrial | C4 - Energy Rewards RFP Program | C4a - Energy Rewards RFP Program |  |  |  | 0 |  | 0 | 0 | 0 | [10 empty] | 0 | [13 empty] | 0 |  | 0 |  | 0 | 0 | 0
C - Commercial & Industrial | C4 - Energy Rewards RFP Program | C4a - Energy Rewards RFP Program |  |  |  | 0 |  | 0 | 0 | 0 | [10 empty] | 0 | [13 empty] | 0 |  | 0 |  | 0 | 0 | 0
C - Commercial & Industrial | C4 - Energy Rewards RFP Program | C4a - Energy Rewards RFP Program |  |  |  | 0 |  | 0 | 0 | 0 | [10 empty] | 0 | [13 empty] | 0 |  | 0 |  | 0 | 0 | 0
C - Commercial & Industrial | C4 - Energy Rewards RFP Program | C4a - Energy Rewards RFP Program |  |  |  | 0 |  | 0 | 0 | 0 | [10 empty] | 0 | [13 empty] | 0 |  | 0 |  | 0 | 0 | 0
C - Commercial & Industrial | C4 - Energy Rewards RFP Program | C4a - Energy Rewards RFP Program |  |  |  | 0 |  | 0 | 0 | 0 | [10 empty] | 0 | [13 empty] | 0 |  | 0 |  | 0 | 0 | 0
C - Commercial & Industrial | C4 - Energy Rewards RFP Program | C4a - Energy Rewards RFP Program |  |  |  | 0 |  | 0 | 0 | 0 | [10 empty] | 0 | [13 empty] | 0 |  | 0 |  | 0 | 0 | 0
C - Commercial & Industrial | C4 - Energy Rewards RFP Program | C4a - Energy Rewards RFP Program |  |  |  | 0 |  | 0 | 0 | 0 | [10 empty] | 0 | [13 empty] | 0 |  | 0 |  | 0 | 0 | 0
C - Commercial & Industrial | C4 - Energy Rewards RFP Program | C4a - Energy Rewards RFP Program |  |  |  | 0 |  | 0 | 0 | 0 | [10 empty] | 0 | [13 empty] | 0 |  | 0 |  | 0 | 0 | 0
C - Commercial & Industrial | C4 - Energy Rewards RFP Program | C4a - Energy Rewards RFP Program |  |  |  | 0 |  | 0 | 0 | 0 | [10 empty] | 0 | [13 empty] | 0 |  | 0 |  | 0 | 0 | 0
C - Commercial & Industrial | C4 - Energy Rewards RFP Program | C4a - Energy Rewards RFP Program |  |  |  | 0 |  | 0 | 0 | 0 | [10 empty] | 0 | [13 empty] | 0 |  | 0 |  | 0 | 0 | 0
C - Commercial & Industrial | C4 - Energy Rewards RFP Program | C4a - Energy Rewards RFP Program |  |  |  | 0 |  | 0 | 0 | 0 | [10 empty] | 0 | [13 empty] | 0 |  | 0 |  | 0 | 0 | 0
C - Commercial & Industrial | C4 - Energy Rewards RFP Program | C4a - Energy Rewards RFP Program |  |  |  | 0 |  | 0 | 0 | 0 | [10 empty] | 0 | [13 empty] | 0 |  | 0 |  | 0 | 0 | 0
C - Commercial & Industrial | C4 - Energy Rewards RFP Program | C4a - Energy Rewards RFP Program |  |  |  | 0 |  | 0 | 0 | 0 | [10 empty] | 0 | [13 empty] | 0 |  | 0 |  | 0 | 0 | 0
C - Commercial & Industrial | C4 - Energy Rewards RFP Program | C4a - Energy Rewards RFP Program |  |  |  | 0 |  | 0 | 0 | 0 | [10 empty] | 0 | [13 empty] | 0 |  | 0 |  | 0 | 0 | 0
C - Commercial & Industrial | C4 - Energy Rewards RFP Program | C4a - Energy Rewards RFP Program |  |  |  | 0 |  | 0 | 0 | 0 | [10 empty] | 0 | [13 empty] | 0 |  | 0 |  | 0 | 0 | 0
C - Commercial & Industrial | C4 - Energy Rewards RFP Program | C4a - Energy Rewards RFP Program |  |  |  | 0 |  | 0 | 0 | 0 | [10 empty] | 0 | [13 empty] | 0 |  | 0 |  | 0 | 0 | 0
C - Commercial & Industrial | C4 - Energy Rewards RFP Program | C4a - Energy Rewards RFP Program |  |  |  | 0 |  | 0 | 0 | 0 | [10 empty] | 0 | [13 empty] | 0 |  | 0 |  | 0 | 0 | 0
C - Commercial & Industrial | C4 - Energy Rewards RFP Program | C4a - Energy Rewards RFP Program |  |  |  | 0 |  | 0 | 0 | 0 | [10 empty] | 0 | [13 empty] | 0 |  | 0 |  | 0 | 0 | 0
C - Commercial & Industrial | C4 - Energy Rewards RFP Program | C4a - Energy Rewards RFP Program |  |  |  | 0 |  | 0 | 0 | 0 | [10 empty] | 0 | [13 empty] | 0 |  | 0 |  | 0 | 0 | 0
C - Commercial & Industrial | C4 - Energy Rewards RFP Program | C4a - Energy Rewards RFP Program |  |  |  | 0 |  | 0 | 0 | 0 | [10 empty] | 0 | [13 empty] | 0 |  | 0 |  | 0 | 0 | 0
C - Commercial & Industrial | C4 - Energy Rewards RFP Program | C4a - Energy Rewards RFP Program |  |  |  | 0 |  | 0 | 0 | 0 | [10 empty] | 0 | [13 empty] | 0 |  | 0 |  | 0 | 0 | 0
C - Commercial & Industrial | C4 - Energy Rewards RFP Program | C4a - Energy Rewards RFP Program |  |  |  | 0 |  | 0 | 0 | 0 | [10 empty] | 0 | [13 empty] | 0 |  | 0 |  | 0 | 0 | 0
C - Commercial & Industrial | C4 - Energy Rewards RFP Program | C4a - Energy Rewards RFP Program |  |  |  | 0 |  | 0 | 0 | 0 | [10 empty] | 0 | [13 empty] | 0 |  | 0 |  | 0 | 0 | 0
C - Commercial & Industrial | C4 - Energy Rewards RFP Program | C4a - Energy Rewards RFP Program |  |  |  | 0 |  | 0 | 0 | 0 | [10 empty] | 0 | [13 empty] | 0 |  | 0 |  | 0 | 0 | 0
[6 empty] | 0 |  | 0 | 0 | 0 | [10 empty] | 0 | [13 empty] | 0 |  | 0 |  | 0 | 0 | 0
C - Commercial & Industrial | C4 - Energy Rewards RFP Program |  |  |  |  | 0 |  | 0 | 0 | 0 | [10 empty] | 0 | [13 empty] | 0 |  | 0 |  | 0 | 0 | 0
[6 empty] | 0 |  | 0 | 0 | 0 | [10 empty] | 0 | [13 empty] | 0 |  | 0 |  | 0 | 0 | 0
[6 empty] | 0 |  | 0 | 0 | 0 | [10 empty] | 0 | [13 empty] | 0 |  | 0 |  | 0 | 0 | 0
[6 empty] | 0 |  | 0 | 0 | 0 | [10 empty] | 0 | [13 empty] | 0 |  | 0 |  | 0 | 0 | 0
[6 empty] | 0 |  | 0 | 0 | 0 | [10 empty] | 0 | [13 empty] | 0 |  | 0 |  | 0 | 0 | 0
[6 empty] | 0 |  | 0 | 0 | 0 | [10 empty] | 0 | [13 empty] | 0 |  | 0 |  | 0 | 0 | 0
[6 empty] | 0 |  | 0 | 0 | 0 | [10 empty] | 0 | [13 empty] | 0 |  | 0 |  | 0 | 0 | 0
[6 empty] | 0 |  | 0 | 0 | 0 | [10 empty] | 0 | [13 empty] | 0 |  | 0 |  | 0 | 0 | 0
[6 empty] | 0 |  | 0 | 0 | 0 | [10 empty] | 0 | [13 empty] | 0 |  | 0 |  | 0 | 0 | 0
[6 empty] | 0 |  | 0 | 0 | 0 | [10 empty] | 0 | [13 empty] | 0 |  | 0 |  | 0 | 0 | 0
[6 empty] | 0 |  | 0 | 0 | 0 | [10 empty] | 0 | [13 empty] | 0 |  | 0 |  | 0 | 0 | 0
[6 empty] | 0 |  | 0 | 0 | 0 | [10 empty] | 0 | [13 empty] | 0 |  | 0 |  | 0 | 0 | 0
[8 empty] | 0 | 0 | 0 | [10 empty] | 0 | [13 empty] | 0 |  | 0 |  | 0 | 0 | 0
[8 empty] | 0 | 0 | 0 | [10 empty] | 0 | [13 empty] | 0 |  | 0 |  | 0 | 0 | 0
Note on Z630: BUTLER, JOHN J: NH Small Custom factors from 2020 model
Note on Z802: BUTLER, JOHN J: NH Small Custom factors from 2020 model

## Inputs Yr 3
|  |  | Administrator: | Eversource Energy
|  |  | Program Year: | 2023
[12 empty] | Impact Factors | [8 empty] | Energy Savings | [7 empty] | Capacity Savings |  |  |  |  | Non-Electric Benefits | [10 empty] | Checks
Sector (Dropdown) | Program (Dropdown) | Subprogram (Dropdown) | Measure | Measure ID | End Use (Dropdown) | Quantity | Measure Life | Total Resource Cost | Incentive | Processing Costs | Customer Cost | Free-Ridership Rate | Spillover [Participant] Rate | Spillover [Non-Participant] Rate | Net to Gross | In-Service Rate | kWh Realization Rate | kW Winter Realization Rate | kW Summer Realization Rate | Non Electric Realization Rate | Gross Annual kWh Saved | LS_ID (Dropdown) | Max Demand (Entered) | Max Demand Factor (Look-up) | Winter Peak Energy % | Winter Off-Peak Energy % | Summer Peak Energy % | Summer Off-Peak Energy % | Maximum Load Reduction (kW) | Summer Coincident (%) | Winter Coincident (%) | Trans. Coincident (%) | Dist. Coincident (%) | Fossil Fuel Type #1 (Dropdown) | Savings from Fuel Type #1 (MMBtu/Year) | Fossil Fuel Type #2 (Dropdown) | Savings from Fuel Type #2 (MMBtu/Year) | Fossil Fuel Type #3 (Dropdown) | Savings from Fuel Type #3 (MMBtu/Year) | Res Water Savings (Gallons per Year) | C&I Water Savings (Gallons per Year) | B/C | Prescriptive? | Reference | Savings | Costs
B - Low-Income | B1 - Home Energy Assistance | B1a - HEA (Weatherization) | Air Sealing, Cord Wood | E21B1a001 | Envelope | 19.5512 | 15 | 1385.571 | 1385.571 | 0 | 0 | 0% | 0% | 0% | 100% | 100% | 91% | 91% | 91% | 91% | 20.91 | Non-Electric Measures |  | 0 | 0% | 0% | 0% | 0% | 0 | 0% | 0% | 0% | 0% | Cord Wood | 16.1 |  | 0 |  | 0 | 0 | 0
B - Low-Income | B1 - Home Energy Assistance | B1a - HEA (Weatherization) | Air Sealing, Electric | E21B1a002 | Envelope | 229.0279 | 15 | 690.1634 | 690.1634 | 0 | 0 | 0% | 0% | 0% | 100% | 100% | 91% | 91% | 91% | 91% | 1217.31 | Hardwired Electric Heat |  | 0.0007332 | 43.13% | 56.87% | 0% | 0% | 0.89253 | 0% | 43.3% | 0% | 0% |  | 0 |  | 0 |  | 0 | 0 | 0
B - Low-Income | B1 - Home Energy Assistance | B1a - HEA (Weatherization) | Air Sealing, Gas | E21B1a003 | Envelope | 0 | 15 | 0 | 0 | 0 | 0 | 0% | 0% | 0% | 100% | 100% | 91% | 91% | 91% | 91% | 0 | Non-Electric Measures |  | 0 | 0% | 0% | 0% | 0% | 0 | 0% | 0% | 0% | 0% | NG - Res Heating | 0 |  | 0 |  | 0 | 0 | 0
B - Low-Income | B1 - Home Energy Assistance | B1a - HEA (Weatherization) | Air Sealing, Kerosene | E21B1a004 | Envelope | 293.2674 | 15 | 1098.075 | 1098.075 | 0 | 0 | 0% | 0% | 0% | 100% | 100% | 91% | 91% | 91% | 91% | 65.17 | Non-Electric Measures |  | 0 | 0% | 0% | 0% | 0% | 0 | 0% | 0% | 0% | 0% | Kerosene | 9.5 |  | 0 |  | 0 | 0 | 0
B - Low-Income | B1 - Home Energy Assistance | B1a - HEA (Weatherization) | Air Sealing, Oil | E21B1a005 | Envelope | 941.2486 | 15 | 1061.4725 | 1061.4725 | 0 | 0 | 0% | 0% | 0% | 100% | 100% | 91% | 91% | 91% | 91% | 90.01 | Non-Electric Measures |  | 0 | 0% | 0% | 0% | 0% | 0 | 0% | 0% | 0% | 0% | Fuel Oil - Residential Distillate | 8.5 |  | 0 |  | 0 | 0 | 0
B - Low-Income | B1 - Home Energy Assistance | B1a - HEA (Weatherization) | Air Sealing, Propane | E21B1a006 | Envelope | 332.3697 | 15 | 942.348 | 942.348 | 0 | 0 | 0% | 0% | 0% | 100% | 100% | 91% | 91% | 91% | 91% | 121.95 | Non-Electric Measures |  | 0 | 0% | 0% | 0% | 0% | 0 | 0% | 0% | 0% | 0% | Propane | 5.9 |  | 0 |  | 0 | 0 | 0
B - Low-Income | B1 - Home Energy Assistance | B1a - HEA (Weatherization) | Air Sealing, Wood Pellets | E21B1a007 | Envelope | 19.5512 | 15 | 1385.571 | 1385.571 | 0 | 0 | 0% | 0% | 0% | 100% | 100% | 91% | 91% | 91% | 91% | 20.91 | Non-Electric Measures |  | 0 | 0% | 0% | 0% | 0% | 0 | 0% | 0% | 0% | 0% | Pellet Wood | 16.1 |  | 0 |  | 0 | 0 | 0
B - Low-Income | B1 - Home Energy Assistance | B1a - HEA (Weatherization) |  | E21B1a008 |  | 0 |  | 0 | 0 | 0 | [10 empty] | 0 | [13 empty] | 0 |  | 0 |  | 0 | 0 | 0
B - Low-Income | B1 - Home Energy Assistance | B1a - HEA (Weatherization) | Faucet Aerator, Electric | E21B1a009 | Hot Water | 83.7669 | 7 | 13.31 | 13.31 | 0 | 0 | 0% | 0% | 0% | 100% | 100% | 91% | 91% | 91% | 91% | 46.863 | Water Heater - Electric |  | 0.00024338 | 41.52% | 31.39% | 15.22% | 11.88% | 0.011406 | 31.2% | 80.8% | 31.2% | 31.2% |  | 0 |  | 0 |  | 0 | 586 | 0
B - Low-Income | B1 - Home Energy Assistance | B1a - HEA (Weatherization) | Faucet Aerator, Gas | E21B1a010 | Hot Water | 0 | 7 | 0 | 0 | 0 | 0 | 0% | 0% | 0% | 100% | 100% | 91% | 91% | 91% | 91% | 0 | Non-Electric Measures |  | 0 | 0% | 0% | 0% | 0% | 0 | 0% | 0% | 0% | 0% | NG - Res Hot Water | 0.156 |  | 0 |  | 0 | 586 | 0
B - Low-Income | B1 - Home Energy Assistance | B1a - HEA (Weatherization) | Faucet Aerator, Kerosene | E21B1a011 | Hot Water | 107.2625 | 7 | 9.7562 | 9.7562 | 0 | 0 | 0% | 0% | 0% | 100% | 100% | 91% | 91% | 91% | 91% | 0 | Non-Electric Measures |  | 0 | 0% | 0% | 0% | 0% | 0 | 0% | 0% | 0% | 0% | Kerosene | 0.156 |  | 0 |  | 0 | 586 | 0
B - Low-Income | B1 - Home Energy Assistance | B1a - HEA (Weatherization) | Faucet Aerator, Oil | E21B1a012 | Hot Water | 344.2617 | 7 | 9.104 | 9.104 | 0 | 0 | 0% | 0% | 0% | 100% | 100% | 91% | 91% | 91% | 91% | 0 | Non-Electric Measures |  | 0 | 0% | 0% | 0% | 0% | 0 | 0% | 0% | 0% | 0% | Fuel Oil - Residential Distillate | 0.156 |  | 0 |  | 0 | 586 | 0
B - Low-Income | B1 - Home Energy Assistance | B1a - HEA (Weatherization) | Faucet Aerator, Propane | E21B1a013 | Hot Water | 121.5642 | 7 | 11.5265 | 11.5265 | 0 | 0 | 0% | 0% | 0% | 100% | 100% | 91% | 91% | 91% | 91% | 0 | Non-Electric Measures |  | 0 | 0% | 0% | 0% | 0% | 0 | 0% | 0% | 0% | 0% | Propane | 0.156 |  | 0 |  | 0 | 586 | 0
B - Low-Income | B1 - Home Energy Assistance | B1a - HEA (Weatherization) |  | E21B1a014 |  | 0 |  | 0 | 0 | 0 | [10 empty] | 0 | [13 empty] | 0 |  | 0 |  | 0 | 0 | 0
B - Low-Income | B1 - Home Energy Assistance | B1a - HEA (Weatherization) |  | E21B1a015 |  | 0 |  | 0 | 0 | 0 | [10 empty] | 0 | [13 empty] | 0 |  | 0 |  | 0 | 0 | 0
B - Low-Income | B1 - Home Energy Assistance | B1a - HEA (Weatherization) | Hand Held Showerhead, Electric | E21B1a016 | Hot Water | 31.4913 | 7 | 37.268 | 37.268 | 0 | 0 | 0% | 0% | 0% | 100% | 100% | 91% | 91% | 91% | 91% | 145.226 | Water Heater - Electric |  | 0.00024338 | 41.52% | 31.39% | 15.22% | 11.88% | 0.035345 | 31.2% | 80.8% | 31.2% | 31.2% |  | 0 |  | 0 |  | 0 | 1164 | 0
B - Low-Income | B1 - Home Energy Assistance | B1a - HEA (Weatherization) | Hand Held Showerhead, Gas | E21B1a017 | Hot Water | 0 | 7 | 0 | 0 | 0 | 0 | 0% | 0% | 0% | 100% | 100% | 91% | 91% | 91% | 91% | 0 | Non-Electric Measures |  | 0 | 0% | 0% | 0% | 0% | 0 | 0% | 0% | 0% | 0% | NG - Res Hot Water | 0.633 |  | 0 |  | 0 | 1164 | 0
B - Low-Income | B1 - Home Energy Assistance | B1a - HEA (Weatherization) | Hand Held Showerhead, Kerosene | E21B1a018 | Hot Water | 40.3243 | 7 | 37.268 | 37.268 | 0 | 0 | 0% | 0% | 0% | 100% | 100% | 91% | 91% | 91% | 91% | 0 | Non-Electric Measures |  | 0 | 0% | 0% | 0% | 0% | 0 | 0% | 0% | 0% | 0% | Kerosene | 0.633 |  | 0 |  | 0 | 1164 | 0
B - Low-Income | B1 - Home Energy Assistance | B1a - HEA (Weatherization) | Hand Held Showerhead, Oil | E21B1a019 | Hot Water | 129.4217 | 7 | 37.268 | 37.268 | 0 | 0 | 0% | 0% | 0% | 100% | 100% | 91% | 91% | 91% | 91% | 0 | Non-Electric Measures |  | 0 | 0% | 0% | 0% | 0% | 0 | 0% | 0% | 0% | 0% | Fuel Oil - Residential Distillate | 0.633 |  | 0 |  | 0 | 1164 | 0
B - Low-Income | B1 - Home Energy Assistance | B1a - HEA (Weatherization) | Hand Held Showerhead, Propane | E21B1a020 | Hot Water | 45.7008 | 7 | 37.268 | 37.268 | 0 | 0 | 0% | 0% | 0% | 100% | 100% | 91% | 91% | 91% | 91% | 0 | Non-Electric Measures |  | 0 | 0% | 0% | 0% | 0% | 0 | 0% | 0% | 0% | 0% | Propane | 0.633 |  | 0 |  | 0 | 1164 | 0
B - Low-Income | B1 - Home Energy Assistance | B1a - HEA (Weatherization) |  | E21B1a021 |  | 0 |  | 0 | 0 | 0 | [10 empty] | 0 | [13 empty] | 0 |  | 0 |  | 0 | 0 | 0
B - Low-Income | B1 - Home Energy Assistance | B1a - HEA (Weatherization) | Insulation, Cord Wood | E21B1a022 | Envelope | 20.0399 | 25 | 3769.5832 | 3769.5832 | 0 | 0 | 0% | 0% | 0% | 100% | 100% | 91% | 91% | 91% | 91% | 204.14 | Central Air Conditioner/Heat Pump (Cooling) |  | 0.0015937 | 6.595% | 3.846% | 47.32% | 42.24% | 0.32534 | 34.6% | 0% | 34.6% | 34.6% | Cord Wood | 22.99 |  | 0 |  | 0 | 0 | 0
B - Low-Income | B1 - Home Energy Assistance | B1a - HEA (Weatherization) | Insulation, Electric | E21B1a023 | Envelope | 234.7536 | 25 | 5312.021 | 5312.021 | 0 | 0 | 0% | 0% | 0% | 100% | 100% | 91% | 91% | 91% | 91% | 1545.63 | Hardwired Electric Heat |  | 0.0007332 | 43.13% | 56.87% | 0% | 0% | 1.1333 | 0% | 43.3% | 0% | 0% |  | 0 |  | 0 |  | 0 | 0 | 0
B - Low-Income | B1 - Home Energy Assistance | B1a - HEA (Weatherization) | Insulation, Gas | E21B1a024 | Envelope | 0 | 25 | 0 | 0 | 0 | 0 | 0% | 0% | 0% | 100% | 100% | 91% | 91% | 91% | 91% | 0 | Central Air Conditioner/Heat Pump (Cooling) |  | 0.0015937 | 6.595% | 3.846% | 47.32% | 42.24% | 0 | 34.6% | 0% | 34.6% | 34.6% | NG - Res Heating | 0 |  | 0 |  | 0 | 0 | 0
B - Low-Income | B1 - Home Energy Assistance | B1a - HEA (Weatherization) | Insulation, Kerosene | E21B1a025 | Envelope | 300.5991 | 25 | 6113.6196 | 6113.6196 | 0 | 0 | 0% | 0% | 0% | 100% | 100% | 91% | 91% | 91% | 91% | 143.8 | Central Air Conditioner/Heat Pump (Cooling) |  | 0.0015937 | 6.595% | 3.846% | 47.32% | 42.24% | 0.22918 | 34.6% | 0% | 34.6% | 34.6% | Kerosene | 19.05 |  | 0 |  | 0 | 0 | 0
B - Low-Income | B1 - Home Energy Assistance | B1a - HEA (Weatherization) | Insulation, Oil | E21B1a026 | Envelope | 964.7798 | 25 | 4534.6371 | 4534.6371 | 0 | 0 | 0% | 0% | 0% | 100% | 100% | 91% | 91% | 91% | 91% | 189.11 | Central Air Conditioner/Heat Pump (Cooling) |  | 0.0015937 | 6.595% | 3.846% | 47.32% | 42.24% | 0.30139 | 34.6% | 0% | 34.6% | 34.6% | Fuel Oil - Residential Distillate | 19.06 |  | 0 |  | 0 | 0 | 0
B - Low-Income | B1 - Home Energy Assistance | B1a - HEA (Weatherization) | Insulation, Propane | E21B1a027 | Envelope | 340.6789 | 25 | 4673.4072 | 4673.4072 | 0 | 0 | 0% | 0% | 0% | 100% | 100% | 91% | 91% | 91% | 91% | 161 | Central Air Conditioner/Heat Pump (Cooling) |  | 0.0015937 | 6.595% | 3.846% | 47.32% | 42.24% | 0.25659 | 34.6% | 0% | 34.6% | 34.6% | Propane | 11.67 |  | 0 |  | 0 | 0 | 0
B - Low-Income | B1 - Home Energy Assistance | B1a - HEA (Weatherization) | Insulation, Wood Pellets | E21B1a028 | Envelope | 20.0399 | 25 | 3769.5832 | 3769.5832 | 0 | 0 | 0% | 0% | 0% | 100% | 100% | 91% | 91% | 91% | 91% | 204.14 | Central Air Conditioner/Heat Pump (Cooling) |  | 0.0015937 | 6.595% | 3.846% | 47.32% | 42.24% | 0.32534 | 34.6% | 0% | 34.6% | 34.6% | Pellet Wood | 22.99 |  | 0 |  | 0 | 0 | 0
B - Low-Income | B1 - Home Energy Assistance | B1a - HEA (Weatherization) |  | E21B1a029 |  | 0 |  | 0 | 0 | 0 | [10 empty] | 0 | [13 empty] | 0 |  | 0 |  | 0 | 0 | 0
B - Low-Income | B1 - Home Energy Assistance | B1a - HEA (Weatherization) | Low Flow Showerhead, Electric | E21B1a030 | Hot Water | 34.3542 | 7 | 23.958 | 23.958 | 0 | 0 | 0% | 0% | 0% | 100% | 100% | 91% | 91% | 91% | 91% | 145.226 | Water Heater - Electric |  | 0.00024338 | 41.52% | 31.39% | 15.22% | 11.88% | 0.035345 | 31.2% | 80.8% | 31.2% | 31.2% |  | 0 |  | 0 |  | 0 | 1164 | 0
B - Low-Income | B1 - Home Energy Assistance | B1a - HEA (Weatherization) | Low Flow Showerhead, Gas | E21B1a031 | Hot Water | 0 | 7 | 0 | 0 | 0 | 0 | 0% | 0% | 0% | 100% | 100% | 91% | 91% | 91% | 91% | 0 | Non-Electric Measures |  | 0 | 0% | 0% | 0% | 0% | 0 | 0% | 0% | 0% | 0% | NG - Res Hot Water | 0.633 |  | 0 |  | 0 | 1164 | 0
B - Low-Income | B1 - Home Energy Assistance | B1a - HEA (Weatherization) | Low Flow Showerhead, Kerosene | E21B1a032 | Hot Water | 43.9901 | 7 | 23.958 | 23.958 | 0 | 0 | 0% | 0% | 0% | 100% | 100% | 91% | 91% | 91% | 91% | 0 | Non-Electric Measures |  | 0 | 0% | 0% | 0% | 0% | 0 | 0% | 0% | 0% | 0% | Kerosene | 0.633 |  | 0 |  | 0 | 1164 | 0
B - Low-Income | B1 - Home Energy Assistance | B1a - HEA (Weatherization) | Low Flow Showerhead, Oil | E21B1a033 | Hot Water | 141.1873 | 7 | 23.958 | 23.958 | 0 | 0 | 0% | 0% | 0% | 100% | 100% | 91% | 91% | 91% | 91% | 0 | Non-Electric Measures |  | 0 | 0% | 0% | 0% | 0% | 0 | 0% | 0% | 0% | 0% | Fuel Oil - Residential Distillate | 0.633 |  | 0 |  | 0 | 1164 | 0
B - Low-Income | B1 - Home Energy Assistance | B1a - HEA (Weatherization) | Low Flow Showerhead, Propane | E21B1a034 | Hot Water | 49.8555 | 7 | 23.958 | 23.958 | 0 | 0 | 0% | 0% | 0% | 100% | 100% | 91% | 91% | 91% | 91% | 0 | Non-Electric Measures |  | 0 | 0% | 0% | 0% | 0% | 0 | 0% | 0% | 0% | 0% | Propane | 0.633 |  | 0 |  | 0 | 1164 | 0
B - Low-Income | B1 - Home Energy Assistance | B1a - HEA (Weatherization) |  | E21B1a035 |  | 0 |  | 0 | 0 | 0 | [10 empty] | 0 | [13 empty] | 0 |  | 0 |  | 0 | 0 | 0
B - Low-Income | B1 - Home Energy Assistance | B1a - HEA (Weatherization) |  | E21B1a036 |  | 0 |  | 0 | 0 | 0 | [10 empty] | 0 | [13 empty] | 0 |  | 0 |  | 0 | 0 | 0
B - Low-Income | B1 - Home Energy Assistance | B1a - HEA (Weatherization) | Pipe Insulation - Hot Water, Electric | E21B1a037 | Hot Water | 20.0399 | 15 | 22.4673 | 22.4673 | 0 | 0 | 0% | 0% | 0% | 100% | 100% | 91% | 91% | 91% | 91% | 115.05 | Water Heater - Electric |  | 0.00024338 | 41.52% | 31.39% | 15.22% | 11.88% | 0.028001 | 31.2% | 80.8% | 31.2% | 31.2% |  | 0 |  | 0 |  | 0 | 0 | 0
B - Low-Income | B1 - Home Energy Assistance | B1a - HEA (Weatherization) | Pipe Insulation - Hot Water, Gas | E21B1a038 | Hot Water | 0 | 15 | 0 | 0 | 0 | 0 | 0% | 0% | 0% | 100% | 100% | 91% | 91% | 91% | 91% | 0 | Non-Electric Measures |  | 0 | 0% | 0% | 0% | 0% | 0 | 0% | 0% | 0% | 0% | NG - Res Hot Water | 0 |  | 0 |  | 0 | 0 | 0
B - Low-Income | B1 - Home Energy Assistance | B1a - HEA (Weatherization) | Pipe Insulation - Hot Water, Kerosene | E21B1a039 | Hot Water | 25.6609 | 15 | 82.0985 | 82.0985 | 0 | 0 | 0% | 0% | 0% | 100% | 100% | 91% | 91% | 91% | 91% | 0 | Non-Electric Measures |  | 0 | 0% | 0% | 0% | 0% | 0 | 0% | 0% | 0% | 0% | Kerosene | 0.4 |  | 0 |  | 0 | 0 | 0
B - Low-Income | B1 - Home Energy Assistance | B1a - HEA (Weatherization) | Pipe Insulation - Hot Water, Oil | E21B1a040 | Hot Water | 82.3593 | 15 | 205.533 | 205.533 | 0 | 0 | 0% | 0% | 0% | 100% | 100% | 91% | 91% | 91% | 91% | 0 | Non-Electric Measures |  | 0 | 0% | 0% | 0% | 0% | 0 | 0% | 0% | 0% | 0% | Fuel Oil - Residential Distillate | 0.4 |  | 0 |  | 0 | 0 | 0
B - Low-Income | B1 - Home Energy Assistance | B1a - HEA (Weatherization) | Pipe Insulation - Hot Water, Propane | E21B1a041 | Hot Water | 29.0823 | 15 | 223.7544 | 223.7544 | 0 | 0 | 0% | 0% | 0% | 100% | 100% | 91% | 91% | 91% | 91% | 0 | Non-Electric Measures |  | 0 | 0% | 0% | 0% | 0% | 0 | 0% | 0% | 0% | 0% | Propane | 0.4 |  | 0 |  | 0 | 0 | 0
B - Low-Income | B1 - Home Energy Assistance | B1a - HEA (Weatherization) |  | E21B1a042 |  | 0 |  | 0 | 0 | 0 | [10 empty] | 0 | [13 empty] | 0 |  | 0 |  | 0 | 0 | 0
B - Low-Income | B1 - Home Energy Assistance | B1a - HEA (Weatherization) | DHW Heat Pump Water Heater | E21B1a043 | Hot Water | 0 | 13 | 0 | 0 | 0 | 0 | 0% | 0% | 0% | 100% | 100% | 91% | 91% | 91% | 91% | 1818 | Water Heater - Electric |  | 0.00024338 | 41.52% | 31.39% | 15.22% | 11.88% | 0.44247 | 31.2% | 80.8% | 31.2% | 31.2% |  | 0 |  | 0 |  | 0 | 0 | 0
B - Low-Income | B1 - Home Energy Assistance | B1a - HEA (Weatherization) | LED Bulb, General Service Lamps | E21B1a044 | Lighting | 19749.3584 | 2 | 11.7432 | 11.7432 | 0 | 0 | 0% | 0% | 0% | 100% | 100% | 91% | 91% | 91% | 91% | 35.3 | Lighting |  | 0.00025457 | 35.11% | 30.72% | 19.04% | 15.12% | 0.0089863 | 54.7% | 84.8% | 54.7% | 54.7% |  | 0 |  | 0 |  | 0 | 0 | 0
B - Low-Income | B1 - Home Energy Assistance | B1a - HEA (Weatherization) | LED Bulb, Linear | E21B1a045 | Lighting | 0 | 10 | 0 | 0 | 0 | 0 | 0% | 0% | 0% | 100% | 100% | 91% | 91% | 91% | 91% | 17 | Lighting |  | 0.00025457 | 35.11% | 30.72% | 19.04% | 15.12% | 0.0043277 | 54.7% | 84.8% | 54.7% | 54.7% |  | 0 |  | 0 |  | 0 | 0 | 0
B - Low-Income | B1 - Home Energy Assistance | B1a - HEA (Weatherization) | LED Bulb, Other Specialty | E21B1a046 | Lighting | 0 | 2 | 0 | 0 | 0 | 0 | 0% | 0% | 0% | 100% | 100% | 91% | 91% | 91% | 91% | 50.6 | Lighting |  | 0.00025457 | 35.11% | 30.72% | 19.04% | 15.12% | 0.012881 | 54.7% | 84.8% | 54.7% | 54.7% |  | 0 |  | 0 |  | 0 | 0 | 0
B - Low-Income | B1 - Home Energy Assistance | B1a - HEA (Weatherization) | LED Bulb, Reflector | E21B1a047 | Lighting | 0 | 2 | 0 | 0 | 0 | 0 | 0% | 0% | 0% | 100% | 100% | 91% | 91% | 91% | 91% | 50.6 | Lighting |  | 0.00025457 | 35.11% | 30.72% | 19.04% | 15.12% | 0.012881 | 54.7% | 84.8% | 54.7% | 54.7% |  | 0 |  | 0 |  | 0 | 0 | 0
B - Low-Income | B1 - Home Energy Assistance | B1a - HEA (Weatherization) | LED Fixture | E21B1a048 | Lighting | 789.9743 | 2 | 11.7432 | 11.7432 | 0 | 0 | 0% | 0% | 0% | 100% | 100% | 91% | 91% | 91% | 91% | 37.4 | Lighting |  | 0.00025457 | 35.11% | 30.72% | 19.04% | 15.12% | 0.0095209 | 54.7% | 84.8% | 54.7% | 54.7% |  | 0 |  | 0 |  | 0 | 0 | 0
B - Low-Income | B1 - Home Energy Assistance | B1a - HEA (Weatherization) | Refrigerator | E21B1a049 | Refrigeration | 940.4456 | 12 | 775 | 775 | 0 | 0 | 0% | 0% | 0% | 100% | 100% | 91% | 91% | 91% | 91% | 842 | Primary Refrigerator |  | 0.00017711 | 29% | 31.95% | 18.18% | 20.87% | 0.14913 | 79.1% | 64.5% | 79.1% | 79.1% |  | 0 |  | 0 |  | 0 | 0 | 0
B - Low-Income | B1 - Home Energy Assistance | B1a - HEA (Weatherization) | Freezer | E21B1a050 | Refrigeration | 0 | 16 | 0 | 0 | 0 | 0 | 0% | 0% | 0% | 100% | 100% | 91% | 91% | 91% | 91% | 0 | Freezer |  | 0.00014459 | 28.67% | 33.56% | 17.07% | 20.69% | 0 | 91.2% | 67.6% | 91.2% | 91.2% |  | 0 |  | 0 |  | 0 | 0 | 0
B - Low-Income | B1 - Home Energy Assistance | B1a - HEA (Weatherization) | Clothes Washer | E21B1a051 | Hot Water | 564.2674 | 14 | 225 | 225 | 0 | 0 | 0% | 0% | 0% | 100% | 100% | 91% | 91% | 91% | 91% | 88.67 | Clothes Washer |  | 0.00027004 | 36.44% | 29.9% | 18.29% | 15.36% | 0.023944 | 49.1% | 52% | 49.1% | 49.1% | NG - Res Hot Water | 0.093 | Fuel Oil - Residential Distillate | 0.163 | Propane | 0.013 | 2244 | 0
B - Low-Income | B1 - Home Energy Assistance | B1a - HEA (Weatherization) | Clothes Dryer | E21B1a052 | Envelope | 0 | 12 | 0 | 0 | 0 | 0 | 0% | 0% | 0% | 100% | 100% | 91% | 91% | 91% | 91% | 0 | Clothes Dryer - Electric |  | 0.00029483 | 38.94% | 29.95% | 16.9% | 14.21% | 0 | 44.5% | 57.8% | 44.5% | 44.5% |  | 0 |  | 0 |  | 0 | 0 | 0
B - Low-Income | B1 - Home Energy Assistance | B1a - HEA (Weatherization) | Dehumidifier | E21B1a053 | Refrigeration | 244.5159 | 12 | 250 | 250 | 0 | 0 | 0% | 0% | 0% | 100% | 100% | 91% | 91% | 91% | 91% | 320.3 | Dehumidifier |  | 0.00023381 | 21.99% | 23.34% | 24.93% | 29.74% | 0.074888 | 82% | 17.2% | 82% | 82% |  | 0 |  | 0 |  | 0 | 0 | 0
B - Low-Income | B1 - Home Energy Assistance | B1a - HEA (Weatherization) | Room Air Conditioner | E21B1a054 | HVAC | 1128.5348 | 8 | 380 | 380 | 0 | 0 | 0% | 0% | 0% | 100% | 100% | 91% | 91% | 91% | 91% | 113 | Room or Window Air Conditioner |  | 0.0015797 | 2.884% | 2.153% | 47.53% | 47.43% | 0.17851 | 32.8% | 0% | 32.8% | 32.8% |  | 0 |  | 0 |  | 0 | 0 | 0
B - Low-Income | B1 - Home Energy Assistance | B1a - HEA (Weatherization) | Triple Pane Window | E21B1a055 | Envelope | 0 |  | 0 | 0 | 0 | 0 | 0% | 0% | 0% | 100% | 100% | 91% | 91% | 91% | 91% | 0 | Non-Electric Measures |  | 0 | 0% | 0% | 0% | 0% | 0 | 0% | 0% | 0% | 0% |  | 0 |  | 0 |  | 0 | 0 | 0
B - Low-Income | B1 - Home Energy Assistance | B1a - HEA (Weatherization) | Visual Audit | E21B1a056 | Envelope | 0 | 1 | 0 | 0 | 0 | 0 | 0% | 0% | 0% | 100% | 100% | 91% | 91% | 91% | 91% | 0 | Non-Electric Measures |  | 0 | 0% | 0% | 0% | 0% | 0 | 0% | 0% | 0% | 0% |  | 0 |  | 0 |  | 0 | 0 | 0
B - Low-Income | B1 - Home Energy Assistance | B1a - HEA (Weatherization) | Baseload Audit - SF | E21B1a057 | Envelope | 0 | 1 | 0 | 0 | 0 | 0 | 0% | 0% | 0% | 100% | 100% | 91% | 91% | 91% | 91% | 0 | Non-Electric Measures |  | 0 | 0% | 0% | 0% | 0% | 0 | 0% | 0% | 0% | 0% |  | 0 |  | 0 |  | 0 | 0 | 0
B - Low-Income | B1 - Home Energy Assistance | B1a - HEA (Weatherization) | Baseload Audit - MF | E21B1a058 | Envelope | 0 | 1 | 0 | 0 | 0 | 0 | 0% | 0% | 0% | 100% | 100% | 91% | 91% | 91% | 91% | 0 | Non-Electric Measures |  | 0 | 0% | 0% | 0% | 0% | 0 | 0% | 0% | 0% | 0% |  | 0 |  | 0 |  | 0 | 0 | 0
B - Low-Income | B1 - Home Energy Assistance | B1a - HEA (Weatherization) | Low Income Kits | E21B1a059 | Lighting | 0 |  | 0 | 0 | 0 | 0 | 0% | 0% | 0% | 100% | 100% | 91% | 91% | 91% | 91% | 0 | Lighting |  | 0.00025457 | 35.11% | 30.72% | 19.04% | 15.12% | 0 | 54.7% | 84.8% | 54.7% | 54.7% |  | 0 |  | 0 |  | 0 | 0 | 0
B - Low-Income | B1 - Home Energy Assistance | B1a - HEA (Weatherization) | Audit |  | Non-Energy Saving | 0 | 1 | 0 | 0 | 0 | 0 | 0% | 0% | 0% | 100% | 0% | 0% | 0% | 0% | 0% | 0 | Non-Electric Measures |  | 0 | 0% | 0% | 0% | 0% | 0 | 0% | 0% | 0% | 0% |  | 0 |  | 0 |  | 0 | 0 | 0
B - Low-Income | B1 - Home Energy Assistance | B1a - HEA (Weatherization) | Admin Fee |  | Non-Energy Saving | 0 | 1 | 0 | 0 | 0 | 0 | 0% | 0% | 0% | 100% | 0% | 0% | 0% | 0% | 0% | 0 | Non-Electric Measures |  | 0 | 0% | 0% | 0% | 0% | 0 | 0% | 0% | 0% | 0% |  | 0 |  | 0 |  | 0 | 0 | 0
B - Low-Income | B1 - Home Energy Assistance | B1a - HEA (Weatherization) | Quaility Assurance |  | Non-Energy Saving | 1 | 1 | 771261.7059 | 771261.7059 | 0 | 0 | 0% | 0% | 0% | 100% | 0% | 0% | 0% | 0% | 0% | 0 | Non-Electric Measures |  | 0 | 0% | 0% | 0% | 0% | 0 | 0% | 0% | 0% | 0% |  | 0 |  | 0 |  | 0 | 0 | 0 |  | Check
B - Low-Income | B1 - Home Energy Assistance | B1a - HEA (Weatherization) | Contractor Fees - SF |  | Non-Energy Saving | 0 | 1 | 0 | 0 | 0 | 0 | 0% | 0% | 0% | 100% | 0% | 0% | 0% | 0% | 0% | 0 | Non-Electric Measures |  | 0 | 0% | 0% | 0% | 0% | 0 | 0% | 0% | 0% | 0% |  | 0 |  | 0 |  | 0 | 0 | 0
B - Low-Income | B1 - Home Energy Assistance | B1a - HEA (Weatherization) | Contractor Fees - MF |  | Non-Energy Saving | 0 | 1 | 0 | 0 | 0 | 0 | 0% | 0% | 0% | 100% | 0% | 0% | 0% | 0% | 0% | 0 | Non-Electric Measures |  | 0 | 0% | 0% | 0% | 0% | 0 | 0% | 0% | 0% | 0% |  | 0 |  | 0 |  | 0 | 0 | 0
B - Low-Income | B1 - Home Energy Assistance | B1a - HEA (Weatherization) | Workforce Development/Training |  | Non-Energy Saving | 1 | 1 | 500000 | 500000 | 0 | 0 | 0% | 0% | 0% | 100% | 0% | 0% | 0% | 0% | 0% | 0 | Non-Electric Measures |  | 0 | 0% | 0% | 0% | 0% | 0 | 0% | 0% | 0% | 0% |  | 0 |  | 0 |  | 0 | 0 | 0 |  | Check
B - Low-Income | B1 - Home Energy Assistance | B1a - HEA (Weatherization) | Wxn Projects |  | Custom Measures | 1880.8913 | 15 | 0 | 0 | 0 | 0 | 0% | 0% | 0% | 100% | 100% | 100% | 100% | 100% | 100% | 0 | Non-Electric Measures |  | 0 | 0% | 0% | 0% | 0% | 0 | 0% | 0% | 0% | 0% |  | 0 |  | 0 |  | 0 | 0 | 0 |  | Check
[6 empty] | 0 |  | 0 | 0 | 0 | [10 empty] | 0 | [13 empty] | 0 |  | 0 |  | 0 | 0 | 0
B - Low-Income | B1 - Home Energy Assistance | B1b - HEA (HVAC Systems) | Boiler Replacement, Gas | E21B1b001 | HVAC | 0 | 25 | 0 | 0 | 0 | 0 | 0% | 0% | 0% | 100% | 100% | 91% | 91% | 91% | 91% | 0 | Boiler Distribution |  | 0.00055115 | 45.01% | 54.99% | 0% | 0% | 0 | 0% | 53.5% | 0% | 0% | NG - Res Heating | 0 |  | 0 |  | 0 | 0 | 0
B - Low-Income | B1 - Home Energy Assistance | B1b - HEA (HVAC Systems) | Boiler Replacement, Kerosene | E21B1b002 | HVAC | 7.1571 | 25 | 6900 | 6900 | 0 | 0 | 0% | 0% | 0% | 100% | 100% | 91% | 91% | 91% | 91% | 0 | Boiler Distribution |  | 0.00055115 | 45.01% | 54.99% | 0% | 0% | 0 | 0% | 53.5% | 0% | 0% | Kerosene | 6.4 |  | 0 |  | 0 | 0 | 0
B - Low-Income | B1 - Home Energy Assistance | B1b - HEA (HVAC Systems) | Boiler Replacement, Oil | E21B1b003 | HVAC | 229.0279 | 25 | 6721.7955 | 6721.7955 | 0 | 0 | 0% | 0% | 0% | 100% | 100% | 91% | 91% | 91% | 91% | 76.56 | Boiler Distribution |  | 0.00055115 | 45.01% | 54.99% | 0% | 0% | 0.042196 | 0% | 53.5% | 0% | 0% | Fuel Oil - Residential Distillate | 15.9 |  | 0 |  | 0 | 0 | 0
B - Low-Income | B1 - Home Energy Assistance | B1b - HEA (HVAC Systems) | Boiler Replacement, Propane | E21B1b004 | HVAC | 39.3642 | 25 | 5128.8571 | 5128.8571 | 0 | 0 | 0% | 0% | 0% | 100% | 100% | 91% | 91% | 91% | 91% | 399 | Boiler Distribution |  | 0.00055115 | 45.01% | 54.99% | 0% | 0% | 0.21991 | 0% | 53.5% | 0% | 0% | Propane | 16.7 |  | 0 |  | 0 | 0 | 0
B - Low-Income | B1 - Home Energy Assistance | B1b - HEA (HVAC Systems) | Furnace Replacement, Gas | E21B1b005 | HVAC | 0 | 20 | 0 | 0 | 0 | 0 | 0% | 0% | 0% | 100% | 100% | 91% | 91% | 91% | 91% | 0 | Furnace Fan |  | 0.00064492 | 44.58% | 55.42% | 0% | 0% | 0 | 0% | 45.2% | 0% | 0% | NG - Res Heating | 0 |  | 0 |  | 0 | 0 | 0
B - Low-Income | B1 - Home Energy Assistance | B1b - HEA (HVAC Systems) | Furnace Replacement, Kerosene | E21B1b006 | HVAC | 218.2922 | 20 | 3334.7375 | 3334.7375 | 0 | 0 | 0% | 0% | 0% | 100% | 100% | 91% | 91% | 91% | 91% | 87.6 | Furnace Fan |  | 0.00064492 | 44.58% | 55.42% | 0% | 0% | 0.056495 | 0% | 45.2% | 0% | 0% | Kerosene | 9.43 |  | 0 |  | 0 | 0 | 0
B - Low-Income | B1 - Home Energy Assistance | B1b - HEA (HVAC Systems) | Furnace Replacement, Oil | E21B1b007 | HVAC | 239.7635 | 20 | 5124.248 | 5124.248 | 0 | 0 | 0% | 0% | 0% | 100% | 100% | 91% | 91% | 91% | 91% | 168 | Furnace Fan |  | 0.00064492 | 44.58% | 55.42% | 0% | 0% | 0.10835 | 0% | 45.2% | 0% | 0% | Fuel Oil - Residential Distillate | 16.64 |  | 0 |  | 0 | 0 | 0
B - Low-Income | B1 - Home Energy Assistance | B1b - HEA (HVAC Systems) | Furnace Replacement, Propane | E21B1b008 | HVAC | 143.1424 | 20 | 4663.1929 | 4663.1929 | 0 | 0 | 0% | 0% | 0% | 100% | 100% | 91% | 91% | 91% | 91% | 168 | Furnace Fan |  | 0.00064492 | 44.58% | 55.42% | 0% | 0% | 0.10835 | 0% | 45.2% | 0% | 0% | Propane | 16.73 |  | 0 |  | 0 | 0 | 0
B - Low-Income | B1 - Home Energy Assistance | B1b - HEA (HVAC Systems) | Programmable Thermostat, Electric | E21B1b009 | HVAC | 28.6285 | 15 | 130 | 130 | 0 | 0 | 0% | 0% | 0% | 100% | 100% | 91% | 91% | 91% | 91% | 278 | Central Air Conditioner/Heat Pump (Cooling) |  | 0.0015937 | 6.595% | 3.846% | 47.32% | 42.24% | 0.44306 | 34.6% | 0% | 34.6% | 34.6% |  | 0 |  | 0 |  | 0 | 0 | 0
B - Low-Income | B1 - Home Energy Assistance | B1b - HEA (HVAC Systems) | Programmable Thermostat, Gas | E21B1b010 | HVAC | 0 | 15 | 0 | 0 | 0 | 0 | 0% | 0% | 0% | 100% | 100% | 91% | 91% | 91% | 91% | 27 | Central Air Conditioner/Heat Pump (Cooling) |  | 0.0015937 | 6.595% | 3.846% | 47.32% | 42.24% | 0.043031 | 34.6% | 0% | 34.6% | 34.6% | NG - Res Heating | 3.5 |  | 0 |  | 0 | 0 | 0
B - Low-Income | B1 - Home Energy Assistance | B1b - HEA (HVAC Systems) | Programmable Thermostat, Kerosene | E21B1b011 | HVAC | 36.6584 | 15 | 130 | 130 | 0 | 0 | 0% | 0% | 0% | 100% | 100% | 91% | 91% | 91% | 91% | 27 | Central Air Conditioner/Heat Pump (Cooling) |  | 0.0015937 | 6.595% | 3.846% | 47.32% | 42.24% | 0.043031 | 34.6% | 0% | 34.6% | 34.6% | Kerosene | 3.5 |  | 0 |  | 0 | 0 | 0
B - Low-Income | B1 - Home Energy Assistance | B1b - HEA (HVAC Systems) | Programmable Thermostat, Oil | E21B1b012 | HVAC | 117.6561 | 15 | 130 | 130 | 0 | 0 | 0% | 0% | 0% | 100% | 100% | 91% | 91% | 91% | 91% | 27 | Central Air Conditioner/Heat Pump (Cooling) |  | 0.0015937 | 6.595% | 3.846% | 47.32% | 42.24% | 0.043031 | 34.6% | 0% | 34.6% | 34.6% | Fuel Oil - Residential Distillate | 3.5 |  | 0 |  | 0 | 0 | 0
B - Low-Income | B1 - Home Energy Assistance | B1b - HEA (HVAC Systems) | Programmable Thermostat, Propane | E21B1b013 | HVAC | 41.5462 | 15 | 130 | 130 | 0 | 0 | 0% | 0% | 0% | 100% | 100% | 91% | 91% | 91% | 91% | 27 | Central Air Conditioner/Heat Pump (Cooling) |  | 0.0015937 | 6.595% | 3.846% | 47.32% | 42.24% | 0.043031 | 34.6% | 0% | 34.6% | 34.6% | Propane | 3.5 |  | 0 |  | 0 | 0 | 0
B - Low-Income | B1 - Home Energy Assistance | B1b - HEA (HVAC Systems) | Programmable Thermostat, Wood Pellets | E21B1b014 | HVAC | 0 | 15 | 0 | 0 | 0 | 0 | 0% | 0% | 0% | 100% | 100% | 91% | 91% | 91% | 91% | 27 | Central Air Conditioner/Heat Pump (Cooling) |  | 0.0015937 | 6.595% | 3.846% | 47.32% | 42.24% | 0.043031 | 34.6% | 0% | 34.6% | 34.6% | Pellet Wood | 3.5 |  | 0 |  | 0 | 0 | 0
B - Low-Income | B1 - Home Energy Assistance | B1b - HEA (HVAC Systems) | Wifi Thermostat, Electric | E21B1b015 | HVAC | 0 | 15 | 0 | 0 | 0 | 0 | 0% | 0% | 0% | 100% | 100% | 91% | 91% | 91% | 91% | 419 | Central Air Conditioner/Heat Pump (Cooling) |  | 0.0015937 | 6.595% | 3.846% | 47.32% | 42.24% | 0.66777 | 34.6% | 0% | 34.6% | 34.6% |  | 0 |  | 0 |  | 0 | 0 | 0
B - Low-Income | B1 - Home Energy Assistance | B1b - HEA (HVAC Systems) | Wifi Thermostat, Gas | E21B1b016 | HVAC | 0 | 15 | 0 | 0 | 0 | 0 | 0% | 0% | 0% | 100% | 100% | 91% | 91% | 91% | 91% | 0 | Central Air Conditioner/Heat Pump (Cooling) |  | 0.0015937 | 6.595% | 3.846% | 47.32% | 42.24% | 0 | 34.6% | 0% | 34.6% | 34.6% | NG - Res Heating | 5.8 |  | 0 |  | 0 | 0 | 0
B - Low-Income | B1 - Home Energy Assistance | B1b - HEA (HVAC Systems) | Wifi Thermostat, Kerosene | E21B1b017 | HVAC | 0 | 15 | 0 | 0 | 0 | 0 | 0% | 0% | 0% | 100% | 100% | 91% | 91% | 91% | 91% | 0 | Central Air Conditioner/Heat Pump (Cooling) |  | 0.0015937 | 6.595% | 3.846% | 47.32% | 42.24% | 0 | 34.6% | 0% | 34.6% | 34.6% | Kerosene | 3.1 |  | 0 |  | 0 | 0 | 0
B - Low-Income | B1 - Home Energy Assistance | B1b - HEA (HVAC Systems) | Wifi Thermostat, Oil | E21B1b018 | HVAC | 0 | 15 | 0 | 0 | 0 | 0 | 0% | 0% | 0% | 100% | 100% | 91% | 91% | 91% | 91% | 0 | Central Air Conditioner/Heat Pump (Cooling) |  | 0.0015937 | 6.595% | 3.846% | 47.32% | 42.24% | 0 | 34.6% | 0% | 34.6% | 34.6% | Fuel Oil - Residential Distillate | 5.9 |  | 0 |  | 0 | 0 | 0
B - Low-Income | B1 - Home Energy Assistance | B1b - HEA (HVAC Systems) | Wifi Thermostat, Propane | E21B1b019 | HVAC | 0 | 15 | 0 | 0 | 0 | 0 | 0% | 0% | 0% | 100% | 100% | 91% | 91% | 91% | 91% | 0 | Central Air Conditioner/Heat Pump (Cooling) |  | 0.0015937 | 6.595% | 3.846% | 47.32% | 42.24% | 0 | 34.6% | 0% | 34.6% | 34.6% | Propane | 5.8 |  | 0 |  | 0 | 0 | 0
B - Low-Income | B1 - Home Energy Assistance | B1b - HEA (HVAC Systems) | Wifi Thermostat, Wood Pellets | E21B1b020 | HVAC | 0 | 15 | 0 | 0 | 0 | 0 | 0% | 0% | 0% | 100% | 100% | 91% | 91% | 91% | 91% | 0 | Central Air Conditioner/Heat Pump (Cooling) |  | 0.0015937 | 6.595% | 3.846% | 47.32% | 42.24% | 0 | 34.6% | 0% | 34.6% | 34.6% | Pellet Wood | 3.1 |  | 0 |  | 0 | 0 | 0
B - Low-Income | B1 - Home Energy Assistance | B1b - HEA (HVAC Systems) | Mini Split HP (cooling) | E21B1b021 | HVAC | 0 | 18 | 0 | 0 | 0 | 0 | 0% | 0% | 0% | 100% | 100% | 91% | 91% | 91% | 91% | 0 | Central Air Conditioner/Heat Pump (Cooling) |  | 0.0015937 | 6.595% | 3.846% | 47.32% | 42.24% | 0 | 34.6% | 0% | 34.6% | 34.6% |  | 0 |  | 0 |  | 0 | 0 | 0
B - Low-Income | B1 - Home Energy Assistance | B1b - HEA (HVAC Systems) | Mini Split HP (heating) | E21B1b022 | HVAC | 60 | 18 | 10000 | 10000 | 0 | 0 | 0% | 0% | 0% | 100% | 100% | 91% | 91% | 91% | 91% | 5254 | Hardwired Electric Heat |  | 0.0007332 | 43.13% | 56.87% | 0% | 0% | 3.8522 | 0% | 43.3% | 0% | 0% |  | 0 |  | 0 |  | 0 | 0 | 0
B - Low-Income | B1 - Home Energy Assistance | B1b - HEA (HVAC Systems) |  |  |  | 0 |  | 0 | 0 | 0 | [10 empty] | 0 | [13 empty] | 0 |  | 0 |  | 0 | 0 | 0
B - Low-Income | B1 - Home Energy Assistance | B1b - HEA (HVAC Systems) |  |  |  | 0 |  | 0 | 0 | 0 | [10 empty] | 0 | [13 empty] | 0 |  | 0 |  | 0 | 0 | 0
B - Low-Income | B1 - Home Energy Assistance | B1b - HEA (HVAC Systems) |  |  |  | 0 |  | 0 | 0 | 0 | [10 empty] | 0 | [13 empty] | 0 |  | 0 |  | 0 | 0 | 0
B - Low-Income | B1 - Home Energy Assistance | B1b - HEA (HVAC Systems) |  |  |  | 0 |  | 0 | 0 | 0 | [10 empty] | 0 | [13 empty] | 0 |  | 0 |  | 0 | 0 | 0
B - Low-Income | B1 - Home Energy Assistance | B1b - HEA (HVAC Systems) |  |  |  | 0 |  | 0 | 0 | 0 | [10 empty] | 0 | [13 empty] | 0 |  | 0 |  | 0 | 0 | 0
B - Low-Income | B1 - Home Energy Assistance | B1b - HEA (HVAC Systems) |  |  |  | 0 |  | 0 | 0 | 0 | [10 empty] | 0 | [13 empty] | 0 |  | 0 |  | 0 | 0 | 0
B - Low-Income | B1 - Home Energy Assistance | B1b - HEA (HVAC Systems) |  |  |  | 0 |  | 0 | 0 | 0 | [10 empty] | 0 | [13 empty] | 0 |  | 0 |  | 0 | 0 | 0
B - Low-Income | B1 - Home Energy Assistance | B1b - HEA (HVAC Systems) |  |  |  | 0 |  | 0 | 0 | 0 | [10 empty] | 0 | [13 empty] | 0 |  | 0 |  | 0 | 0 | 0
[6 empty] | 0 |  | 0 | 0 | 0 | [10 empty] | 0 | [13 empty] | 0 |  | 0 |  | 0 | 0 | 0
B - Low-Income | B1 - Home Energy Assistance |  |  |  |  | 0 |  | 0 | 0 | 0 | [10 empty] | 0 | [13 empty] | 0 |  | 0 |  | 0 | 0 | 0
[6 empty] | 0 |  | 0 | 0 | 0 | [10 empty] | 0 | [13 empty] | 0 |  | 0 |  | 0 | 0 | 0
A - Residential | A1 - Energy Star Homes | A1a - ES Homes | Cooling, Electric, SF | E21A1a001 | HVAC | 0 | 25 | 0 | 0 | 0 | 0 | 0% | 0% | 0% | 100% | 100% | 100% | 100% | 100% | 100% | 0 | Central Air Conditioner/Heat Pump (Cooling) |  | 0.0015937 | 6.595% | 3.846% | 47.32% | 42.24% | 0 | 34.6% | 0% | 34.6% | 34.6% |  | 0 |  | 0 |  | 0 | 0 | 0
A - Residential | A1 - Energy Star Homes | A1a - ES Homes | Heating, Electric, SF | E21A1a002 | HVAC | 38.72 | 25 | 2955.8276 | 2955.8276 | 0 | 0 | 0% | 0% | 0% | 100% | 100% | 100% | 100% | 100% | 100% | 16376.88 | Hardwired Electric Heat |  | 0.0007332 | 43.13% | 56.87% | 0% | 0% | 12.0075 | 0% | 43.3% | 0% | 0% |  | 0 |  | 0 |  | 0 | 0 | 0
A - Residential | A1 - Energy Star Homes | A1a - ES Homes | Heating, Gas, SF | E21A1a003 | HVAC | 0 | 25 | 0 | 0 | 0 | 0 | 0% | 0% | 0% | 100% | 100% | 100% | 100% | 100% | 100% |  | Non-Electric Measures |  | 0 | 0% | 0% | 0% | 0% |  | 0% | 0% | 0% | 0% | NG - Res Heating | 0 |  | 0 |  | 0 | 0 | 0
A - Residential | A1 - Energy Star Homes | A1a - ES Homes | Heating, Oil, SF | E21A1a004 | HVAC | 0 | 25 | 0 | 0 | 0 | 0 | 0% | 0% | 0% | 100% | 100% | 100% | 100% | 100% | 100% | 0 | Non-Electric Measures |  | 0 | 0% | 0% | 0% | 0% | 0 | 0% | 0% | 0% | 0% | Fuel Oil - Residential Distillate | 0 |  | 0 |  | 0 | 0 | 0
A - Residential | A1 - Energy Star Homes | A1a - ES Homes | Heating, Propane, SF | E21A1a005 | HVAC | 273.46 | 25 | 2922 | 2368.3813 | 0 | 553.6187 | 0% | 0% | 0% | 100% | 100% | 100% | 100% | 100% | 100% | 565.49 | Non-Electric Measures |  | 0 | 0% | 0% | 0% | 0% | 0 | 0% | 0% | 0% | 0% | Propane | 38.991 |  | 0 |  | 0 | 0 | 0
A - Residential | A1 - Energy Star Homes | A1a - ES Homes | Heating, Wood Pellets, SF | E21A1a006 | HVAC | 0 | 25 | 0 | 0 | 0 | 0 | 0% | 0% | 0% | 100% | 100% | 100% | 100% | 100% | 100% | 0 | Non-Electric Measures |  | 0 | 0% | 0% | 0% | 0% | 0 | 0% | 0% | 0% | 0% | Pellet Wood | 0 |  | 0 |  | 0 | 0 | 0
A - Residential | A1 - Energy Star Homes | A1a - ES Homes | Hot Water, Electric, SF | E21A1a007 | Hot Water | 0 | 15 | 0 | 0 | 0 | 0 | 0% | 0% | 0% | 100% | 100% | 100% | 100% | 100% | 100% | 0 | Water Heater - Electric |  | 0.00024338 | 41.52% | 31.39% | 15.22% | 11.88% | 0 | 31.2% | 80.8% | 31.2% | 31.2% |  | 0 |  | 0 |  | 0 | 0 | 0
A - Residential | A1 - Energy Star Homes | A1a - ES Homes | Hot Water, Gas, SF | E21A1a008 | Hot Water | 0 | 15 | 0 | 0 | 0 | 0 | 0% | 0% | 0% | 100% | 100% | 100% | 100% | 100% | 100% | 0 | Non-Electric Measures |  | 0 | 0% | 0% | 0% | 0% | 0 | 0% | 0% | 0% | 0% | NG - Res Hot Water | 0 |  | 0 |  | 0 | 0 | 0
A - Residential | A1 - Energy Star Homes | A1a - ES Homes | Hot Water, Oil, SF | E21A1a009 | Hot Water | 0 | 15 | 0 | 0 | 0 | 0 | 0% | 0% | 0% | 100% | 100% | 100% | 100% | 100% | 100% | 0 | Non-Electric Measures |  | 0 | 0% | 0% | 0% | 0% | 0 | 0% | 0% | 0% | 0% | Fuel Oil - Residential Distillate | 0 |  | 0 |  | 0 | 0 | 0
A - Residential | A1 - Energy Star Homes | A1a - ES Homes | Hot Water, Propane, SF | E21A1a010 | Hot Water | 0 | 15 | 0 | 0 | 0 | 0 | 0% | 0% | 0% | 100% | 100% | 100% | 100% | 100% | 100% | 0 | Non-Electric Measures |  | 0 | 0% | 0% | 0% | 0% | 0 | 0% | 0% | 0% | 0% | Propane | 0 |  | 0 |  | 0 | 0 | 0
A - Residential | A1 - Energy Star Homes | A1a - ES Homes | Hot Water, Wood Pellets, SF | E21A1a011 | Hot Water | 0 | 15 | 0 | 0 | 0 | 0 | 0% | 0% | 0% | 100% | 100% | 100% | 100% | 100% | 100% | 0 | Non-Electric Measures |  | 0 | 0% | 0% | 0% | 0% | 0 | 0% | 0% | 0% | 0% | Pellet Wood | 0 |  | 0 |  | 0 | 0 | 0
A - Residential | A1 - Energy Star Homes | A1a - ES Homes | Cooling, Electric, MF | E21A1a012 | HVAC | 0 | 25 | 0 | 0 | 0 | 0 | 0% | 0% | 0% | 100% | 100% | 100% | 100% | 100% | 100% | 0 | Central Air Conditioner/Heat Pump (Cooling) |  | 0.0015937 | 6.595% | 3.846% | 47.32% | 42.24% | 0 | 34.6% | 0% | 34.6% | 34.6% |  | 0 |  | 0 |  | 0 | 0 | 0
A - Residential | A1 - Energy Star Homes | A1a - ES Homes | Heating, Electric, MF | E21A1a013 | HVAC | 284.35 | 25 | 2255 | 728.4393 | 0 | 1526.5607 | 0% | 0% | 0% | 100% | 100% | 100% | 100% | 100% | 100% | 1443.34 | Hardwired Electric Heat |  | 0.0007332 | 43.13% | 56.87% | 0% | 0% | 1.0583 | 0% | 43.3% | 0% | 0% |  | 0 |  | 0 |  | 0 | 0 | 0
A - Residential | A1 - Energy Star Homes | A1a - ES Homes | Heating, Gas, MF | E21A1a014 | HVAC | 0 | 25 | 0 | 0 | 0 | 0 | 0% | 0% | 0% | 100% | 100% | 100% | 100% | 100% | 100% | 0 | Non-Electric Measures |  | 0 | 0% | 0% | 0% | 0% | 0 | 0% | 0% | 0% | 0% | NG - Res Heating | 0 |  | 0 |  | 0 | 0 | 0
A - Residential | A1 - Energy Star Homes | A1a - ES Homes | Heating, Oil, MF | E21A1a015 | HVAC | 0 | 25 | 0 | 0 | 0 | 0 | 0% | 0% | 0% | 100% | 100% | 100% | 100% | 100% | 100% | 0 | Non-Electric Measures |  | 0 | 0% | 0% | 0% | 0% | 0 | 0% | 0% | 0% | 0% | Fuel Oil - Residential Distillate | 0 |  | 0 |  | 0 | 0 | 0
A - Residential | A1 - Energy Star Homes | A1a - ES Homes | Heating, Propane, MF | E21A1a016 | HVAC | 29.04 | 25 | 2255 | 884.9942 | 0 | 1370.0058 | 0% | 0% | 0% | 100% | 100% | 100% | 100% | 100% | 100% | 1460.33 | Non-Electric Measures |  | 0 | 0% | 0% | 0% | 0% | 0 | 0% | 0% | 0% | 0% | Propane | 11.2 |  | 0 |  | 0 | 0 | 0
A - Residential | A1 - Energy Star Homes | A1a - ES Homes | Heating, Wood Pellets, MF | E21A1a017 | HVAC | 0 | 25 | 0 | 0 | 0 | 0 | 0% | 0% | 0% | 100% | 100% | 100% | 100% | 100% | 100% | 0 | Non-Electric Measures |  | 0 | 0% | 0% | 0% | 0% | 0 | 0% | 0% | 0% | 0% | Pellet Wood | 0 |  | 0 |  | 0 | 0 | 0
A - Residential | A1 - Energy Star Homes | A1a - ES Homes | Hot Water, Electric, MF | E21A1a018 | Hot Water | 0 | 15 | 0 | 0 | 0 | 0 | 0% | 0% | 0% | 100% | 100% | 100% | 100% | 100% | 100% | 0 | Water Heater - Electric |  | 0.00024338 | 41.52% | 31.39% | 15.22% | 11.88% | 0 | 31.2% | 80.8% | 31.2% | 31.2% |  | 0 |  | 0 |  | 0 | 0 | 0
A - Residential | A1 - Energy Star Homes | A1a - ES Homes | Hot Water, Gas, MF | E21A1a019 | Hot Water | 0 | 15 | 0 | 0 | 0 | 0 | 0% | 0% | 0% | 100% | 100% | 100% | 100% | 100% | 100% | 0 | Non-Electric Measures |  | 0 | 0% | 0% | 0% | 0% | 0 | 0% | 0% | 0% | 0% | NG - Res Hot Water | 0 |  | 0 |  | 0 | 0 | 0
A - Residential | A1 - Energy Star Homes | A1a - ES Homes | Hot Water, Oil, MF | E21A1a020 | Hot Water | 0 | 15 | 0 | 0 | 0 | 0 | 0% | 0% | 0% | 100% | 100% | 100% | 100% | 100% | 100% | 0 | Non-Electric Measures |  | 0 | 0% | 0% | 0% | 0% | 0 | 0% | 0% | 0% | 0% | Fuel Oil - Residential Distillate | 0 |  | 0 |  | 0 | 0 | 0
A - Residential | A1 - Energy Star Homes | A1a - ES Homes | Hot Water, Propane, MF | E21A1a021 | Hot Water | 0 | 15 | 0 | 0 | 0 | 0 | 0% | 0% | 0% | 100% | 100% | 100% | 100% | 100% | 100% | 0 | Non-Electric Measures |  | 0 | 0% | 0% | 0% | 0% | 0 | 0% | 0% | 0% | 0% | Propane | 0 |  | 0 |  | 0 | 0 | 0
A - Residential | A1 - Energy Star Homes | A1a - ES Homes | Hot Water, Wood Pellets, MF | E21A1a022 | Hot Water | 0 | 15 | 0 | 0 | 0 | 0 | 0% | 0% | 0% | 100% | 100% | 100% | 100% | 100% | 100% | 0 | Non-Electric Measures |  | 0 | 0% | 0% | 0% | 0% | 0 | 0% | 0% | 0% | 0% | Pellet Wood | 0 |  | 0 |  | 0 | 0 | 0
A - Residential | A1 - Energy Star Homes | A1a - ES Homes | LED Bulb | E21A1a023 | Lighting | 6435.506 | 3 | 2.5 | 0 | 0 | 2.5 | 0% | 0% | 0% | 100% | 98% | 100% | 100% | 100% | 100% | 6.5 | Lighting |  | 0.00025457 | 35.11% | 30.72% | 19.04% | 15.12% | 0.0016547 | 54.7% | 84.8% | 54.7% | 54.7% |  | 0 |  | 0 |  | 0 | 0 | 0
A - Residential | A1 - Energy Star Homes | A1a - ES Homes | LED Fixture | E21A1a024 | Lighting | 3881.68 | 3 | 15 | 0 | 0 | 15 | 0% | 0% | 0% | 100% | 100% | 100% | 100% | 100% | 100% | 5.5 | Lighting |  | 0.00025457 | 35.11% | 30.72% | 19.04% | 15.12% | 0.0014001 | 54.7% | 84.8% | 54.7% | 54.7% |  | 0 |  | 0 |  | 0 | 0 | 0
A - Residential | A1 - Energy Star Homes | A1a - ES Homes | Refrigerator | E21A1a025 | Refrigeration | 500.698 | 12 | 20 | 0 | 0 | 20 | 0% | 0% | 0% | 100% | 100% | 100% | 100% | 100% | 100% | 41 | Primary Refrigerator |  | 0.00017711 | 29% | 31.95% | 18.18% | 20.87% | 0.0072615 | 79.1% | 64.5% | 79.1% | 79.1% |  | 0 |  | 0 |  | 0 | 0 | 0
A - Residential | A1 - Energy Star Homes | A1a - ES Homes | Clothes Washer | E21A1a026 | Hot Water | 142.12 | 14 | 30 | 0 | 0 | 30 | 0% | 0% | 0% | 100% | 100% | 100% | 100% | 100% | 100% | 88.667 | Clothes Washer |  | 0.00027004 | 36.44% | 29.9% | 18.29% | 15.36% | 0.023943 | 49.1% | 52% | 49.1% | 49.1% | NG - Res Hot Water | 0.093 | Fuel Oil - Residential Distillate | 0.163 | Propane | 0.013 | 2244 | 0
A - Residential | A1 - Energy Star Homes | A1a - ES Homes | Clothes Dryer | E21A1a027 | Envelope | 140.723 | 12 | 40 | 0 | 0 | 40 | 0% | 0% | 0% | 100% | 100% | 100% | 100% | 100% | 100% | 160.4 | Clothes Dryer - Electric |  | 0.00029483 | 38.94% | 29.95% | 16.9% | 14.21% | 0.047291 | 44.5% | 57.8% | 44.5% | 44.5% |  | 0 |  | 0 |  | 0 | 0 | 0
A - Residential | A1 - Energy Star Homes | A1a - ES Homes | HERS - Lighting and Appliances | E21A1a028 | Lighting | 0 | 1 | 0 | 0 | 0 | 0 | 0% | 0% | 0% | 100% | 100% | 100% | 100% | 100% | 100% | 0 | Lighting |  | 0.00025457 | 35.11% | 30.72% | 19.04% | 15.12% | 0 | 54.7% | 84.8% | 54.7% | 54.7% |  | 0 |  | 0 |  | 0 | 0 | 0
A - Residential | A1 - Energy Star Homes | A1a - ES Homes | HERS Rater Fee - SF |  | Non-Energy Saving | 1 | 1 | 1009182.8011 | 1009182.8011 | 0 | 0 | 0% | 0% | 0% | 100% | 0% | 0% | 0% | 0% | 0% | 0 | Non-Electric Measures |  | 0 | 0% | 0% | 0% | 0% | 0 | 0% | 0% | 0% | 0% |  | 0 |  | 0 |  | 0 | 0 | 0 |  | Check
A - Residential | A1 - Energy Star Homes | A1a - ES Homes | HERS Rater Fee - MF |  | Non-Energy Saving | 0 | 1 |  |  | 0 | 0 | 0% | 0% | 0% | 100% | 0% | 0% | 0% | 0% | 0% | 0 | Non-Electric Measures |  | 0 | 0% | 0% | 0% | 0% | 0 | 0% | 0% | 0% | 0% |  | 0 |  | 0 |  | 0 | 0 | 0
A - Residential | A1 - Energy Star Homes | A1a - ES Homes | Admin Fee |  | Non-Energy Saving | 1 | 1 | 25673.78 | 25673.78 | 0 | 0 | 0% | 0% | 0% | 100% | 0% | 0% | 0% | 0% | 0% | 0 | Non-Electric Measures |  | 0 | 0% | 0% | 0% | 0% | 0 | 0% | 0% | 0% | 0% |  | 0 |  | 0 |  | 0 | 0 | 0 |  | Check
A - Residential | A1 - Energy Star Homes | A1a - ES Homes | Residential New Construction Code Compliance | E21A1a029 | Custom Measures | 1 | 20 | 24272.9088 | 24272.9088 | 0 | 0 | 0% | 0% | 0% | 100% | 100% | 35% | 35% | 35% | 35% | 103115.101 | Weighted HVAC - All Homes |  | 0.00078321 | 25.41% | 29.66% | 23.25% | 21.68% | 80.7608 | 33.6% | 20.1% | 33.6% | 33.6% |  | 0 |  | 0 |  | 0 | 0 | 0
A - Residential | A1 - Energy Star Homes | A1a - ES Homes |  |  |  | 0 |  | 0 | 0 | 0 | [10 empty] | 0 | [13 empty] | 0 |  | 0 |  | 0 | 0 | 0
A - Residential | A1 - Energy Star Homes | A1a - ES Homes |  |  |  | 0 |  | 0 | 0 | 0 | [10 empty] | 0 | [13 empty] | 0 |  | 0 |  | 0 | 0 | 0
A - Residential | A1 - Energy Star Homes | A1a - ES Homes |  |  |  | 0 |  | 0 | 0 | 0 | [10 empty] | 0 | [13 empty] | 0 |  | 0 |  | 0 | 0 | 0
[6 empty] | 0 |  | 0 | 0 | 0 | [10 empty] | 0 | [13 empty] | 0 |  | 0 |  | 0 | 0 | 0
A - Residential | A1 - Energy Star Homes |  |  |  |  | 0 |  | 0 | 0 | 0 | [10 empty] | 0 | [13 empty] | 0 |  | 0 |  | 0 | 0 | 0
[6 empty] | 0 |  | 0 | 0 | 0 | [10 empty] | 0 | [13 empty] | 0 |  | 0 |  | 0 | 0 | 0
A - Residential | A2 - Home Performance with Energy Star | A2a - HPwES (Weatherization) | Air Sealing, Cord Wood | E21A2a001 | Envelope | 19.7171 | 15 | 1001.2048 | 750.9036 | 0 | 206.8605 | 0% | 0% | 0% | 100% | 99% | 100% | 100% | 100% | 100% | 365.93 | Central Air Conditioner/Heat Pump (Cooling) |  | 0.0015937 | 6.595% | 3.846% | 47.32% | 42.24% | 0.58319 | 34.6% | 0% | 34.6% | 34.6% | Cord Wood | 15.83 |  | 0 |  | 0 | 0 | 0
A - Residential | A2 - Home Performance with Energy Star | A2a - HPwES (Weatherization) | Air Sealing, Electric | E21A2a002 | Envelope | 44.0195 | 15 | 995.4815 | 746.6111 | 0 | 205.678 | 0% | 0% | 0% | 100% | 99% | 100% | 100% | 100% | 100% | 1704.6 | Hardwired Electric Heat |  | 0.0007332 | 43.13% | 56.87% | 0% | 0% | 1.2498 | 0% | 43.3% | 0% | 0% |  | 0 |  | 0 |  | 0 | 0 | 0
A - Residential | A2 - Home Performance with Energy Star | A2a - HPwES (Weatherization) | Air Sealing, Gas | E21A2a003 | Envelope | 0 | 15 | 0 | 0 | 0 | 0 | 0% | 0% | 0% | 100% | 99% | 100% | 100% | 100% | 100% | 0 | Central Air Conditioner/Heat Pump (Cooling) |  | 0.0015937 | 6.595% | 3.846% | 47.32% | 42.24% | 0 | 34.6% | 0% | 34.6% | 34.6% | NG - Res Heating | 0 |  | 0 |  | 0 | 0 | 0
A - Residential | A2 - Home Performance with Energy Star | A2a - HPwES (Weatherization) | Air Sealing, Kerosene | E21A2a004 | Envelope | 4.5854 | 15 | 488.0378 | 366.0283 | 0 | 100.8342 | 0% | 0% | 0% | 100% | 99% | 100% | 100% | 100% | 100% | 102.36 | Central Air Conditioner/Heat Pump (Cooling) |  | 0.0015937 | 6.595% | 3.846% | 47.32% | 42.24% | 0.16313 | 34.6% | 0% | 34.6% | 34.6% | Kerosene | 7.94 |  | 0 |  | 0 | 0 | 0
A - Residential | A2 - Home Performance with Energy Star | A2a - HPwES (Weatherization) | Air Sealing, Oil | E21A2a005 | Envelope | 785.9317 | 15 | 999.022 | 749.2665 | 0 | 206.4095 | 0% | 0% | 0% | 100% | 99% | 100% | 100% | 100% | 100% | 79 | Central Air Conditioner/Heat Pump (Cooling) |  | 0.0015937 | 6.595% | 3.846% | 47.32% | 42.24% | 0.1259 | 34.6% | 0% | 34.6% | 34.6% | Fuel Oil - Residential Distillate | 10.93 |  | 0 |  | 0 | 0 | 0
A - Residential | A2 - Home Performance with Energy Star | A2a - HPwES (Weatherization) | Air Sealing, Propane | E21A2a006 | Envelope | 124.722 | 15 | 970.6451 | 727.9838 | 0 | 200.5465 | 0% | 0% | 0% | 100% | 99% | 100% | 100% | 100% | 100% | 102.36 | Central Air Conditioner/Heat Pump (Cooling) |  | 0.0015937 | 6.595% | 3.846% | 47.32% | 42.24% | 0.16313 | 34.6% | 0% | 34.6% | 34.6% | Propane | 10.23 |  | 0 |  | 0 | 0 | 0
A - Residential | A2 - Home Performance with Energy Star | A2a - HPwES (Weatherization) | Air Sealing, Wood Pellets | E21A2a007 | Envelope | 19.7171 | 15 | 1001.2048 | 750.9036 | 0 | 206.8605 | 0% | 0% | 0% | 100% | 99% | 100% | 100% | 100% | 100% | 365.93 | Central Air Conditioner/Heat Pump (Cooling) |  | 0.0015937 | 6.595% | 3.846% | 47.32% | 42.24% | 0.58319 | 34.6% | 0% | 34.6% | 34.6% | Pellet Wood | 15.83 |  | 0 |  | 0 | 0 | 0
A - Residential | A2 - Home Performance with Energy Star | A2a - HPwES (Weatherization) |  | E21A2a008 |  | 0 |  | 0 | 0 | 0 | [10 empty] | 0 | [13 empty] | 0 |  | 0 |  | 0 | 0 | 0
A - Residential | A2 - Home Performance with Energy Star | A2a - HPwES (Weatherization) | Faucet Aerator, Electric | E21A2a009 | Hot Water | 31.5394 | 7 | 5.324 | 3.993 | 0 | 1.1 | 0% | 0% | 0% | 100% | 99% | 100% | 100% | 100% | 100% | 46.863 | Water Heater - Electric |  | 0.00024338 | 41.52% | 31.39% | 15.22% | 11.88% | 0.011406 | 31.2% | 80.8% | 31.2% | 31.2% |  | 0 |  | 0 |  | 0 | 586 | 0
A - Residential | A2 - Home Performance with Energy Star | A2a - HPwES (Weatherization) | Faucet Aerator, Gas | E21A2a010 | Hot Water | 0 | 7 | 0 | 0 | 0 | 0 | 0% | 0% | 0% | 100% | 99% | 100% | 100% | 100% | 100% | 0 | Non-Electric Measures |  | 0 | 0% | 0% | 0% | 0% | 0 | 0% | 0% | 0% | 0% | NG - Res Hot Water | 0.156 |  | 0 |  | 0 | 586 | 0
A - Residential | A2 - Home Performance with Energy Star | A2a - HPwES (Weatherization) | Faucet Aerator, Kerosene | E21A2a011 | Hot Water | 3.2854 | 7 | 5.324 | 3.993 | 0 | 1.1 | 0% | 0% | 0% | 100% | 99% | 100% | 100% | 100% | 100% | 0 | Non-Electric Measures |  | 0 | 0% | 0% | 0% | 0% | 0 | 0% | 0% | 0% | 0% | Kerosene | 0.156 |  | 0 |  | 0 | 586 | 0
A - Residential | A2 - Home Performance with Energy Star | A2a - HPwES (Weatherization) | Faucet Aerator, Oil | E21A2a012 | Hot Water | 563.1102 | 7 | 5.324 | 3.993 | 0 | 1.1 | 0% | 0% | 0% | 100% | 99% | 100% | 100% | 100% | 100% | 0 | Non-Electric Measures |  | 0 | 0% | 0% | 0% | 0% | 0 | 0% | 0% | 0% | 0% | Fuel Oil - Residential Distillate | 0.156 |  | 0 |  | 0 | 586 | 0
A - Residential | A2 - Home Performance with Energy Star | A2a - HPwES (Weatherization) | Faucet Aerator, Propane | E21A2a013 | Hot Water | 89.3617 | 7 | 5.324 | 3.993 | 0 | 1.1 | 0% | 0% | 0% | 100% | 99% | 100% | 100% | 100% | 100% | 0 | Non-Electric Measures |  | 0 | 0% | 0% | 0% | 0% | 0 | 0% | 0% | 0% | 0% | Propane | 0.156 |  | 0 |  | 0 | 586 | 0
A - Residential | A2 - Home Performance with Energy Star | A2a - HPwES (Weatherization) |  | E21A2a014 |  | 0 |  | 0 | 0 | 0 | 0 | [9 empty] | 0 | [13 empty] | 0 |  | 0 |  | 0 | 0 | 0
A - Residential | A2 - Home Performance with Energy Star | A2a - HPwES (Weatherization) |  | E21A2a015 |  | 0 |  | 0 | 0 | 0 | [10 empty] | 0 | [13 empty] | 0 |  | 0 |  | 0 | 0 | 0
A - Residential | A2 - Home Performance with Energy Star | A2a - HPwES (Weatherization) | Hand Held Showerhead, Electric | E21A2a016 | Hot Water | 1.1005 | 7 | 37.268 | 27.951 | 0 | 7.7 | 0% | 0% | 0% | 100% | 99% | 100% | 100% | 100% | 100% | 145.226 | Water Heater - Electric |  | 0.00024338 | 41.52% | 31.39% | 15.22% | 11.88% | 0.035345 | 31.2% | 80.8% | 31.2% | 31.2% |  | 0 |  | 0 |  | 0 | 1164 | 0
A - Residential | A2 - Home Performance with Energy Star | A2a - HPwES (Weatherization) | Hand Held Showerhead, Gas | E21A2a017 | Hot Water | 0 | 7 | 0 | 0 | 0 | 0 | 0% | 0% | 0% | 100% | 99% | 100% | 100% | 100% | 100% | 0 | Non-Electric Measures |  | 0 | 0% | 0% | 0% | 0% | 0 | 0% | 0% | 0% | 0% | NG - Res Hot Water | 0.633 |  | 0 |  | 0 | 1164 | 0
A - Residential | A2 - Home Performance with Energy Star | A2a - HPwES (Weatherization) | Hand Held Showerhead, Kerosene | E21A2a018 | Hot Water | 0.11463 | 7 | 37.268 | 27.951 | 0 | 7.7 | 0% | 0% | 0% | 100% | 99% | 100% | 100% | 100% | 100% | 0 | Non-Electric Measures |  | 0 | 0% | 0% | 0% | 0% | 0 | 0% | 0% | 0% | 0% | Kerosene | 0.633 |  | 0 |  | 0 | 1164 | 0
A - Residential | A2 - Home Performance with Energy Star | A2a - HPwES (Weatherization) | Hand Held Showerhead, Oil | E21A2a019 | Hot Water | 19.6483 | 7 | 37.268 | 27.951 | 0 | 7.7 | 0% | 0% | 0% | 100% | 99% | 100% | 100% | 100% | 100% | 0 | Non-Electric Measures |  | 0 | 0% | 0% | 0% | 0% | 0 | 0% | 0% | 0% | 0% | Fuel Oil - Residential Distillate | 0.633 |  | 0 |  | 0 | 1164 | 0
A - Residential | A2 - Home Performance with Energy Star | A2a - HPwES (Weatherization) | Hand Held Showerhead, Propane | E21A2a020 | Hot Water | 3.118 | 7 | 37.268 | 27.951 | 0 | 7.7 | 0% | 0% | 0% | 100% | 99% | 100% | 100% | 100% | 100% | 0 | Non-Electric Measures |  | 0 | 0% | 0% | 0% | 0% | 0 | 0% | 0% | 0% | 0% | Propane | 0.633 |  | 0 |  | 0 | 1164 | 0
A - Residential | A2 - Home Performance with Energy Star | A2a - HPwES (Weatherization) |  | E21A2a021 |  | 0 |  | 0 | 0 | 0 | [10 empty] | 0 | [13 empty] | 0 |  | 0 |  | 0 | 0 | 0
A - Residential | A2 - Home Performance with Energy Star | A2a - HPwES (Weatherization) | Insulation, Cord Wood | E21A2a022 | Envelope | 20.21 | 25 | 6555.175 | 4916.3813 | 0 | 1638.7938 | 0% | 0% | 0% | 100% | 99% | 100% | 100% | 100% | 100% | 809.95 | Central Air Conditioner/Heat Pump (Cooling) |  | 0.0015937 | 6.595% | 3.846% | 47.32% | 42.24% | 1.2908 | 34.6% | 0% | 34.6% | 34.6% | Cord Wood | 24.02 |  | 0 |  | 0 | 0 | 0
A - Residential | A2 - Home Performance with Energy Star | A2a - HPwES (Weatherization) | Insulation, Electric | E21A2a023 | Envelope | 45.12 | 25 | 6891.2259 | 5168.4194 | 0 | 1722.8065 | 0% | 0% | 0% | 100% | 99% | 100% | 100% | 100% | 100% | 4230.09 | Hardwired Electric Heat |  | 0.0007332 | 43.13% | 56.87% | 0% | 0% | 3.1015 | 0% | 43.3% | 0% | 0% |  | 0 |  | 0 |  | 0 | 0 | 0
A - Residential | A2 - Home Performance with Energy Star | A2a - HPwES (Weatherization) | Insulation, Gas | E21A2a024 | Envelope | 0 | 25 | 0 | 0 | 0 | 0 | 0% | 0% | 0% | 100% | 99% | 100% | 100% | 100% | 100% | 0 | Central Air Conditioner/Heat Pump (Cooling) |  | 0.0015937 | 6.595% | 3.846% | 47.32% | 42.24% | 0 | 34.6% | 0% | 34.6% | 34.6% | NG - Res Heating | 0 |  | 0 |  | 0 | 0 | 0
A - Residential | A2 - Home Performance with Energy Star | A2a - HPwES (Weatherization) | Insulation, Kerosene | E21A2a025 | Envelope | 4.7 | 25 | 6708.24 | 5031.18 | 0 | 1677.06 | 0% | 0% | 0% | 100% | 99% | 100% | 100% | 100% | 100% | 152.31 | Central Air Conditioner/Heat Pump (Cooling) |  | 0.0015937 | 6.595% | 3.846% | 47.32% | 42.24% | 0.24274 | 34.6% | 0% | 34.6% | 34.6% | Kerosene | 17.88 |  | 0 |  | 0 | 0 | 0
A - Residential | A2 - Home Performance with Energy Star | A2a - HPwES (Weatherization) | Insulation, Oil | E21A2a026 | Envelope | 805.58 | 25 | 6364.1632 | 4773.1224 | 0 | 1591.0408 | 0% | 0% | 0% | 100% | 99% | 100% | 100% | 100% | 100% | 123.04 | Central Air Conditioner/Heat Pump (Cooling) |  | 0.0015937 | 6.595% | 3.846% | 47.32% | 42.24% | 0.19609 | 34.6% | 0% | 34.6% | 34.6% | Fuel Oil - Residential Distillate | 22.03 |  | 0 |  | 0 | 0 | 0
A - Residential | A2 - Home Performance with Energy Star | A2a - HPwES (Weatherization) | Insulation, Propane | E21A2a027 | Envelope | 127.84 | 25 | 5877.1769 | 4407.8827 | 0 | 1469.2942 | 0% | 0% | 0% | 100% | 99% | 100% | 100% | 100% | 100% | 152.31 | Central Air Conditioner/Heat Pump (Cooling) |  | 0.0015937 | 6.595% | 3.846% | 47.32% | 42.24% | 0.24274 | 34.6% | 0% | 34.6% | 34.6% | Propane | 18.39 |  | 0 |  | 0 | 0 | 0
A - Residential | A2 - Home Performance with Energy Star | A2a - HPwES (Weatherization) | Insulation, Wood Pellets | E21A2a028 | Envelope | 20.21 | 25 | 6555.175 | 4916.3813 | 0 | 1638.7938 | 0% | 0% | 0% | 100% | 99% | 100% | 100% | 100% | 100% | 809.95 | Central Air Conditioner/Heat Pump (Cooling) |  | 0.0015937 | 6.595% | 3.846% | 47.32% | 42.24% | 1.2908 | 34.6% | 0% | 34.6% | 34.6% | Pellet Wood | 24.02 |  | 0 |  | 0 | 0 | 0
A - Residential | A2 - Home Performance with Energy Star | A2a - HPwES (Weatherization) |  | E21A2a029 |  | 0 |  | 0 | 0 | 0 | [10 empty] | 0 | [13 empty] | 0 |  | 0 |  | 0 | 0 | 0
A - Residential | A2 - Home Performance with Energy Star | A2a - HPwES (Weatherization) | Low Flow Showerhead, Electric | E21A2a030 | Hot Water | 11.5551 | 7 | 23.958 | 17.9685 | 0 | 4.95 | 0% | 0% | 0% | 100% | 99% | 100% | 100% | 100% | 100% | 145.226 | Water Heater - Electric |  | 0.00024338 | 41.52% | 31.39% | 15.22% | 11.88% | 0.035345 | 31.2% | 80.8% | 31.2% | 31.2% |  | 0 |  | 0 |  | 0 | 1164 | 0
A - Residential | A2 - Home Performance with Energy Star | A2a - HPwES (Weatherization) | Low Flow Showerhead, Gas | E21A2a031 | Hot Water | 0 | 7 | 0 | 0 | 0 | 0 | 0% | 0% | 0% | 100% | 99% | 100% | 100% | 100% | 100% | 0 | Non-Electric Measures |  | 0 | 0% | 0% | 0% | 0% | 0 | 0% | 0% | 0% | 0% | NG - Res Hot Water | 0.633 |  | 0 |  | 0 | 1164 | 0
A - Residential | A2 - Home Performance with Energy Star | A2a - HPwES (Weatherization) | Low Flow Showerhead, Kerosene | E21A2a032 | Hot Water | 1.2037 | 7 | 23.958 | 17.9685 | 0 | 4.95 | 0% | 0% | 0% | 100% | 99% | 100% | 100% | 100% | 100% | 0 | Non-Electric Measures |  | 0 | 0% | 0% | 0% | 0% | 0 | 0% | 0% | 0% | 0% | Kerosene | 0.633 |  | 0 |  | 0 | 1164 | 0
A - Residential | A2 - Home Performance with Energy Star | A2a - HPwES (Weatherization) | Low Flow Showerhead, Oil | E21A2a033 | Hot Water | 206.3071 | 7 | 23.958 | 17.9685 | 0 | 4.95 | 0% | 0% | 0% | 100% | 99% | 100% | 100% | 100% | 100% | 0 | Non-Electric Measures |  | 0 | 0% | 0% | 0% | 0% | 0 | 0% | 0% | 0% | 0% | Fuel Oil - Residential Distillate | 0.633 |  | 0 |  | 0 | 1164 | 0
A - Residential | A2 - Home Performance with Energy Star | A2a - HPwES (Weatherization) | Low Flow Showerhead, Propane | E21A2a034 | Hot Water | 32.7395 | 7 | 23.958 | 17.9685 | 0 | 4.95 | 0% | 0% | 0% | 100% | 99% | 100% | 100% | 100% | 100% | 0 | Non-Electric Measures |  | 0 | 0% | 0% | 0% | 0% | 0 | 0% | 0% | 0% | 0% | Propane | 0.633 |  | 0 |  | 0 | 1164 | 0
A - Residential | A2 - Home Performance with Energy Star | A2a - HPwES (Weatherization) |  | E21A2a035 |  | 0 |  | 0 | 0 | 0 | [10 empty] | 0 | [13 empty] | 0 |  | 0 |  | 0 | 0 | 0
A - Residential | A2 - Home Performance with Energy Star | A2a - HPwES (Weatherization) |  | E21A2a036 |  | 0 |  | 0 | 0 | 0 | [10 empty] | 0 | [13 empty] | 0 |  | 0 |  | 0 | 0 | 0
A - Residential | A2 - Home Performance with Energy Star | A2a - HPwES (Weatherization) | Pipe Insulation - Hot Water, Electric | E21A2a037 | Hot Water | 2.201 | 15 | 197.5204 | 148.1403 | 0 | 40.81 | 0% | 0% | 0% | 100% | 99% | 100% | 100% | 100% | 100% | 64 | Water Heater - Electric |  | 0.00024338 | 41.52% | 31.39% | 15.22% | 11.88% | 0.015576 | 31.2% | 80.8% | 31.2% | 31.2% |  | 0 |  | 0 |  | 0 | 0 | 0
A - Residential | A2 - Home Performance with Energy Star | A2a - HPwES (Weatherization) | Pipe Insulation - Hot Water, Gas | E21A2a038 | Hot Water | 0 | 15 | 0 | 0 | 0 | 0 | 0% | 0% | 0% | 100% | 99% | 100% | 100% | 100% | 100% | 0 | Non-Electric Measures |  | 0 | 0% | 0% | 0% | 0% | 0 | 0% | 0% | 0% | 0% | NG - Res Hot Water | 0 |  | 0 |  | 0 | 0 | 0
A - Residential | A2 - Home Performance with Energy Star | A2a - HPwES (Weatherization) | Pipe Insulation - Hot Water, Kerosene | E21A2a039 | Hot Water | 0.22927 | 15 | 121 | 90.75 | 0 | 25 | 0% | 0% | 0% | 100% | 99% | 100% | 100% | 100% | 100% | 0 | Non-Electric Measures |  | 0 | 0% | 0% | 0% | 0% | 0 | 0% | 0% | 0% | 0% | Kerosene | 0.4 |  | 0 |  | 0 | 0 | 0
A - Residential | A2 - Home Performance with Energy Star | A2a - HPwES (Weatherization) | Pipe Insulation - Hot Water, Oil | E21A2a040 | Hot Water | 39.2966 | 15 | 107.9441 | 80.9581 | 0 | 22.3025 | 0% | 0% | 0% | 100% | 99% | 100% | 100% | 100% | 100% | 0 | Non-Electric Measures |  | 0 | 0% | 0% | 0% | 0% | 0 | 0% | 0% | 0% | 0% | Fuel Oil - Residential Distillate | 0.4 |  | 0 |  | 0 | 0 | 0
A - Residential | A2 - Home Performance with Energy Star | A2a - HPwES (Weatherization) | Pipe Insulation - Hot Water, Propane | E21A2a041 | Hot Water | 6.2361 | 15 | 136.0415 | 102.0311 | 0 | 28.1077 | 0% | 0% | 0% | 100% | 99% | 100% | 100% | 100% | 100% | 0 | Non-Electric Measures |  | 0 | 0% | 0% | 0% | 0% | 0 | 0% | 0% | 0% | 0% | Propane | 0.4 |  | 0 |  | 0 | 0 | 0
A - Residential | A2 - Home Performance with Energy Star | A2a - HPwES (Weatherization) |  | E21A2a042 |  | 0 |  | 0 | 0 | 0 | [10 empty] | 0 | [13 empty] | 0 |  | 0 |  | 0 | 0 | 0
A - Residential | A2 - Home Performance with Energy Star | A2a - HPwES (Weatherization) | DHW Heat Pump Water Heater | E21A2a043 | Hot Water | 0 | 13 | 0 | 0 | 0 | 0 | 0% | 0% | 0% | 100% | 99% | 100% | 100% | 100% | 100% | 1818 | Water Heater - Electric | 0.296 | 0.00024338 | 41.52% | 31.39% | 15.22% | 11.88% | 0.296 | 31.2% | 80.8% | 31.2% | 31.2% |  | 0 |  | 0 |  | 0 | 0 | 0
A - Residential | A2 - Home Performance with Energy Star | A2a - HPwES (Weatherization) | LED Bulb, General Service Lamps | E21A2a044 | Lighting | 10748.43 | 2 | 9.9432 | 9.9432 | 0 | 0 | 0% | 0% | 0% | 100% | 99% | 100% | 100% | 100% | 100% | 35.3 | Lighting |  | 0.00025457 | 35.11% | 30.72% | 19.04% | 15.12% | 0.0089863 | 54.7% | 84.8% | 54.7% | 54.7% |  | 0 |  | 0 |  | 0 | 0 | 0
A - Residential | A2 - Home Performance with Energy Star | A2a - HPwES (Weatherization) | LED Bulb, Linear | E21A2a045 | Lighting | 0 | 10 | 0 | 0 | 0 | 0 | 0% | 0% | 0% | 100% | 99% | 100% | 100% | 100% | 100% | 19.6 | Lighting |  | 0.00025457 | 35.11% | 30.72% | 19.04% | 15.12% | 0.0049895 | 54.7% | 84.8% | 54.7% | 54.7% |  | 0 |  | 0 |  | 0 | 0 | 0
A - Residential | A2 - Home Performance with Energy Star | A2a - HPwES (Weatherization) | LED Bulb, Other Specialty | E21A2a046 | Lighting | 0 | 2 | 0 | 0 | 0 | 0 | 0% | 0% | 0% | 100% | 99% | 100% | 100% | 100% | 100% | 50.6 | Lighting |  | 0.00025457 | 35.11% | 30.72% | 19.04% | 15.12% | 0.012881 | 54.7% | 84.8% | 54.7% | 54.7% |  | 0 |  | 0 |  | 0 | 0 | 0
A - Residential | A2 - Home Performance with Energy Star | A2a - HPwES (Weatherization) | LED Bulb, Reflector | E21A2a047 | Lighting | 0 | 2 | 0 | 0 | 0 | 0 | 0% | 0% | 0% | 100% | 99% | 100% | 100% | 100% | 100% | 50.6 | Lighting |  | 0.00025457 | 35.11% | 30.72% | 19.04% | 15.12% | 0.012881 | 54.7% | 84.8% | 54.7% | 54.7% |  | 0 |  | 0 |  | 0 | 0 | 0
A - Residential | A2 - Home Performance with Energy Star | A2a - HPwES (Weatherization) | LED Fixture | E21A2a048 | Lighting | 429.9372 | 2 | 9.9432 | 9.9432 | 0 | 0 | 0% | 0% | 0% | 100% | 99% | 100% | 100% | 100% | 100% | 37.4 | Lighting |  | 0.00025457 | 35.11% | 30.72% | 19.04% | 15.12% | 0.0095209 | 54.7% | 84.8% | 54.7% | 54.7% |  | 0 |  | 0 |  | 0 | 0 | 0
A - Residential | A2 - Home Performance with Energy Star | A2a - HPwES (Weatherization) | Refrigerator | E21A2a049 | Refrigeration | 122.8392 | 12 | 775 | 387.5 | 0 | 387.5 | 0% | 0% | 0% | 100% | 99% | 100% | 100% | 100% | 100% | 804 | Primary Refrigerator |  | 0.00017711 | 29% | 31.95% | 18.18% | 20.87% | 0.1424 | 79.1% | 64.5% | 79.1% | 79.1% |  | 0 |  | 0 |  | 0 | 0 | 0
A - Residential | A2 - Home Performance with Energy Star | A2a - HPwES (Weatherization) | Freezer | E21A2a053 | Refrigeration | 0 | 16 | 0 | 0 | 0 | 0 | 0% | 0% | 0% | 100% | 99% | 100% | 100% | 100% | 100% | 0 | Freezer |  | 0.00014459 | 28.67% | 33.56% | 17.07% | 20.69% | 0 | 91.2% | 67.6% | 91.2% | 91.2% |  | 0 |  | 0 |  | 0 | 0 | 0
A - Residential | A2 - Home Performance with Energy Star | A2a - HPwES (Weatherization) | Clothes Washer | E21A2a054 | Hot Water | 92.1294 | 14 | 225 | 112.5 | 0 | 112.5 | 0% | 0% | 0% | 100% | 99% | 100% | 100% | 100% | 100% | 88.67 | Clothes Washer |  | 0.00027004 | 36.44% | 29.9% | 18.29% | 15.36% | 0.023944 | 49.1% | 52% | 49.1% | 49.1% | NG - Res Hot Water | 0.093 | Fuel Oil - Residential Distillate | 0.163 | Propane | 0.013 | 2244 | 0
A - Residential | A2 - Home Performance with Energy Star | A2a - HPwES (Weatherization) | Clothes Dryer | E21A2a055 | Envelope | 0 | 12 | 0 | 0 | 0 | 0 | 0% | 0% | 0% | 100% | 99% | 100% | 100% | 100% | 100% | 0 | Clothes Dryer - Electric |  | 0.00029483 | 38.94% | 29.95% | 16.9% | 14.21% | 0 | 44.5% | 57.8% | 44.5% | 44.5% |  | 0 |  | 0 |  | 0 | 0 | 0
A - Residential | A2 - Home Performance with Energy Star | A2a - HPwES (Weatherization) | Dehumidifier | E21A2a056 | Refrigeration | 39.9227 | 12 | 250 | 125 | 0 | 125 | 0% | 0% | 0% | 100% | 99% | 100% | 100% | 100% | 100% | 320.3 | Dehumidifier |  | 0.00023381 | 21.99% | 23.34% | 24.93% | 29.74% | 0.074888 | 82% | 17.2% | 82% | 82% |  | 0 |  | 0 |  | 0 | 0 | 0
A - Residential | A2 - Home Performance with Energy Star | A2a - HPwES (Weatherization) | Room Air Conditioner | E21A2a057 | HVAC | 184.2588 | 8 | 380 | 190 | 0 | 190 | 0% | 0% | 0% | 100% | 99% | 100% | 100% | 100% | 100% | 113 | Room or Window Air Conditioner |  | 0.0015797 | 2.884% | 2.153% | 47.53% | 47.43% | 0.17851 | 32.8% | 0% | 32.8% | 32.8% |  | 0 |  | 0 |  | 0 | 0 | 0
A - Residential | A2 - Home Performance with Energy Star | A2a - HPwES (Weatherization) | Triple Pane Window | E21A2a058 | Envelope | 0 |  | 0 | 0 | 0 | 0 | 0% | 0% | 0% | 100% | 99% | 100% | 100% | 100% | 100% | 0 | Non-Electric Measures |  | 0 | 0% | 0% | 0% | 0% | 0 | 0% | 0% | 0% | 0% |  | 0 |  | 0 |  | 0 | 0 | 0
A - Residential | A2 - Home Performance with Energy Star | A2a - HPwES (Weatherization) | Visual Audit Oil Savings | E21A2a050 | Envelope | 540 | 13.75 | 300 | 300 | 0 | 0 | 0% | 0% | 0% | 100% | 99% | 100% | 100% | 100% | 100% | 0 | Non-Electric Measures |  | 0 | 0% | 0% | 0% | 0% | 0 | 0% | 0% | 0% | 0% | Fuel Oil - Residential Distillate | 11.44 |  | 0 |  | 0 | 0 | 0
A - Residential | A2 - Home Performance with Energy Star | A2a - HPwES (Weatherization) | Visual Audit Propane Savings | E21A2a051 | Envelope | 360 | 13.75 | 300 | 300 | 0 | 0 | 0% | 0% | 0% | 100% | 99% | 100% | 100% | 100% | 100% | 0 | Non-Electric Measures |  | 0 | 0% | 0% | 0% | 0% | 0 | 0% | 0% | 0% | 0% | Propane | 11.44 |  | 0 |  | 0 | 0 | 0
A - Residential | A2 - Home Performance with Energy Star | A2a - HPwES (Weatherization) | Visual Audit Electric Savings | E21A2a052 | Envelope | 900 | 5 | 275.06 | 275.06 | 0 | 0 | 0% | 0% | 0% | 100% | 99% | 100% | 100% | 100% | 100% | 335.17 | Hardwired Electric Heat |  | 0.0007332 | 43.13% | 56.87% | 0% | 0% | 0.24575 | 0% | 43.3% | 0% | 0% |  | 0 |  | 0 |  | 0 | 0 | 0
A - Residential | A2 - Home Performance with Energy Star | A2a - HPwES (Weatherization) | Quality Assurance |  | Non-Energy Saving | 1 | 1 | 221964.0529 | 221964.0529 | 0 | 0 | 0% | 0% | 0% | 100% | 0% | 0% | 0% | 0% | 0% | 0 | Non-Electric Measures |  | 0 | 0% | 0% | 0% | 0% | 0 | 0% | 0% | 0% | 0% |  | 0 |  | 0 |  | 0 | 0 | 0 |  | Check
A - Residential | A2 - Home Performance with Energy Star | A2a - HPwES (Weatherization) | Full audits and STAT |  | Non-Energy Saving | 0 | 1 | 0 | 0 | 0 | 0 | 0% | 0% | 0% | 100% | 0% | 0% | 0% | 0% | 0% | 0 | Non-Electric Measures |  | 0 | 0% | 0% | 0% | 0% | 0 | 0% | 0% | 0% | 0% |  | 0 |  | 0 |  | 0 | 0 | 0
A - Residential | A2 - Home Performance with Energy Star | A2a - HPwES (Weatherization) | Admin Fee |  | Non-Energy Saving | 0 |  | 0 | 0 | 0 | 0 | 0% | 0% | 0% | 100% | 0% | 0% | 0% | 0% | 0% | 0 | Non-Electric Measures |  | 0 | 0% | 0% | 0% | 0% | 0 | 0% | 0% | 0% | 0% |  | 0 |  | 0 |  | 0 | 0 | 0
A - Residential | A2 - Home Performance with Energy Star | A2a - HPwES (Weatherization) | Contractor Fees |  | Non-Energy Saving | 0 |  | 0 | 0 | 0 | 0 | 0% | 0% | 0% | 100% | 0% | 0% | 0% | 0% | 0% | 0 | Non-Electric Measures |  | 0 | 0% | 0% | 0% | 0% | 0 | 0% | 0% | 0% | 0% |  | 0 |  | 0 |  | 0 | 0 | 0
A - Residential | A2 - Home Performance with Energy Star | A2c - HPwES 3rd Party Financing (Loan buy-down) | 3rd Party Financing |  | Non-Energy Saving | 0 |  | 0 | 0 | 0 | 0 | 0% | 0% | 0% | 100% | 0% | 0% | 0% | 0% | 0% | 0 | Non-Electric Measures |  | 0 | 0% | 0% | 0% | 0% | 0 | 0% | 0% | 0% | 0% |  | 0 |  | 0 |  | 0 | 0 | 0
A - Residential | A2 - Home Performance with Energy Star | A2a - HPwES (Weatherization) |  |  |  | 0 |  | 0 | 0 | 0 | [10 empty] | 0 | [13 empty] | 0 |  | 0 |  | 0 | 0 | 0
A - Residential | A2 - Home Performance with Energy Star | A2a - HPwES (Weatherization) |  |  |  | 0 |  | 0 | 0 | 0 | [10 empty] | 0 | [13 empty] | 0 |  | 0 |  | 0 | 0 | 0
[6 empty] | 0 |  | 0 | 0 | 0 | [10 empty] | 0 | [13 empty] | 0 |  | 0 |  | 0 | 0 | 0
A - Residential | A2 - Home Performance with Energy Star | A2b - HPwES (HVAC Systems) | Boiler Replacement, Gas | E21A2b001 | HVAC | 0 | 25 | 0 | 0 | 0 | 0 | 0% | 0% | 0% | 100% | 99% | 100% | 100% | 100% | 100% | 0 | Boiler Distribution |  | 0.00055115 | 45.01% | 54.99% | 0% | 0% | 0 | 0% | 53.5% | 0% | 0% | NG - Res Heating | 0 |  | 0 |  | 0 | 0 | 0
A - Residential | A2 - Home Performance with Energy Star | A2b - HPwES (HVAC Systems) | Boiler Replacement, Kerosene | E21A2b002 | HVAC | 0 | 25 | 0 | 0 | 0 | 0 | 0% | 0% | 0% | 100% | 99% | 100% | 100% | 100% | 100% | 0 | Boiler Distribution |  | 0.00055115 | 45.01% | 54.99% | 0% | 0% | 0 | 0% | 53.5% | 0% | 0% | Kerosene | 2.7 |  | 0 |  | 0 | 0 | 0
A - Residential | A2 - Home Performance with Energy Star | A2b - HPwES (HVAC Systems) | Boiler Replacement, Oil | E21A2b003 | HVAC | 4.7 | 25 | 326 | 300 | 0 | 26 | 0% | 0% | 0% | 100% | 99% | 100% | 100% | 100% | 100% | 142 | Boiler Distribution |  | 0.00055115 | 45.01% | 54.99% | 0% | 0% | 0.078264 | 0% | 53.5% | 0% | 0% | Fuel Oil - Residential Distillate | 2.7 |  | 0 |  | 0 | 0 | 0
A - Residential | A2 - Home Performance with Energy Star | A2b - HPwES (HVAC Systems) | Boiler Replacement, Propane | E21A2b004 | HVAC | 5.64 | 25 | 2030 | 1500 | 0 | 530 | 0% | 0% | 0% | 100% | 99% | 100% | 100% | 100% | 100% | 142 | Boiler Distribution |  | 0.00055115 | 45.01% | 54.99% | 0% | 0% | 0.078264 | 0% | 53.5% | 0% | 0% | Propane | 10.2 |  | 0 |  | 0 | 0 | 0
A - Residential | A2 - Home Performance with Energy Star | A2b - HPwES (HVAC Systems) | Furnace Replacement, Gas | E21A2b005 | HVAC | 0 | 20 | 0 | 0 | 0 | 0 | 0% | 0% | 0% | 100% | 99% | 100% | 100% | 100% | 100% | 0 | Furnace Fan |  | 0.00064492 | 44.58% | 55.42% | 0% | 0% | 0 | 0% | 45.2% | 0% | 0% | NG - Res Heating | 0 |  | 0 |  | 0 | 0 | 0
A - Residential | A2 - Home Performance with Energy Star | A2b - HPwES (HVAC Systems) | Furnace Replacement, Kerosene | E21A2b006 | HVAC | 0 | 20 | 0 | 0 | 0 | 0 | 0% | 0% | 0% | 100% | 99% | 100% | 100% | 100% | 100% | 168 | Furnace Fan |  | 0.00064492 | 44.58% | 55.42% | 0% | 0% | 0.10835 | 0% | 45.2% | 0% | 0% | Kerosene | 4.6 |  | 0 |  | 0 | 0 | 0
A - Residential | A2 - Home Performance with Energy Star | A2b - HPwES (HVAC Systems) | Furnace Replacement, Oil | E21A2b007 | HVAC | 0 | 20 | 668 | 450 | 0 | 218 | 0% | 0% | 0% | 100% | 99% | 100% | 100% | 100% | 100% | 168 | Furnace Fan |  | 0.00064492 | 44.58% | 55.42% | 0% | 0% | 0.10835 | 0% | 45.2% | 0% | 0% | Fuel Oil - Residential Distillate | 4.6 |  | 0 |  | 0 | 0 | 0
A - Residential | A2 - Home Performance with Energy Star | A2b - HPwES (HVAC Systems) | Furnace Replacement, Propane | E21A2b008 | HVAC | 0.94 | 20 | 742 | 450 | 0 | 292 | 0% | 0% | 0% | 100% | 99% | 100% | 100% | 100% | 100% | 168 | Furnace Fan |  | 0.00064492 | 44.58% | 55.42% | 0% | 0% | 0.10835 | 0% | 45.2% | 0% | 0% | Propane | 6.3 |  | 0 |  | 0 | 0 | 0
A - Residential | A2 - Home Performance with Energy Star | A2b - HPwES (HVAC Systems) | Programmable Thermostat, Electric | E21A2b009 | HVAC | 33.5766 | 15 | 130 | 97.5 | 0 | 32.5 | 0% | 0% | 0% | 100% | 99% | 100% | 100% | 100% | 100% | 251 | Central Air Conditioner/Heat Pump (Cooling) |  | 0.0015937 | 6.595% | 3.846% | 47.32% | 42.24% | 0.40003 | 34.6% | 0% | 34.6% | 34.6% |  | 0 |  | 0 |  | 0 | 0 | 0
A - Residential | A2 - Home Performance with Energy Star | A2b - HPwES (HVAC Systems) | Programmable Thermostat, Gas | E21A2b010 | HVAC | 0 | 15 | 0 | 0 | 0 | 0 | 0% | 0% | 0% | 100% | 99% | 100% | 100% | 100% | 100% | 27 | Central Air Conditioner/Heat Pump (Cooling) |  | 0.0015937 | 6.595% | 3.846% | 47.32% | 42.24% | 0.043031 | 34.6% | 0% | 34.6% | 34.6% | NG - Res Heating | 3.5 |  | 0 |  | 0 | 0 | 0
A - Residential | A2 - Home Performance with Energy Star | A2b - HPwES (HVAC Systems) | Programmable Thermostat, Kerosene | E21A2b011 | HVAC | 0.37256 | 15 | 130 | 97.5 | 0 | 32.5 | 0% | 0% | 0% | 100% | 99% | 100% | 100% | 100% | 100% | 27 | Central Air Conditioner/Heat Pump (Cooling) |  | 0.0015937 | 6.595% | 3.846% | 47.32% | 42.24% | 0.043031 | 34.6% | 0% | 34.6% | 34.6% | Kerosene | 3.5 |  | 0 |  | 0 | 0 | 0
A - Residential | A2 - Home Performance with Energy Star | A2b - HPwES (HVAC Systems) | Programmable Thermostat, Oil | E21A2b012 | HVAC | 33.857 | 15 | 130 | 97.5 | 0 | 32.5 | 0% | 0% | 0% | 100% | 99% | 100% | 100% | 100% | 100% | 27 | Central Air Conditioner/Heat Pump (Cooling) |  | 0.0015937 | 6.595% | 3.846% | 47.32% | 42.24% | 0.043031 | 34.6% | 0% | 34.6% | 34.6% | Fuel Oil - Residential Distillate | 3.5 |  | 0 |  | 0 | 0 | 0
A - Residential | A2 - Home Performance with Energy Star | A2b - HPwES (HVAC Systems) | Programmable Thermostat, Propane | E21A2b013 | HVAC | 10.1337 | 15 | 130 | 97.5 | 0 | 32.5 | 0% | 0% | 0% | 100% | 99% | 100% | 100% | 100% | 100% | 27 | Central Air Conditioner/Heat Pump (Cooling) |  | 0.0015937 | 6.595% | 3.846% | 47.32% | 42.24% | 0.043031 | 34.6% | 0% | 34.6% | 34.6% | Propane | 3.5 |  | 0 |  | 0 | 0 | 0
A - Residential | A2 - Home Performance with Energy Star | A2b - HPwES (HVAC Systems) | Programmable Thermostat, Wood Pellets | E21A2b014 | HVAC | 1.602 | 15 | 130 | 97.5 | 0 | 32.5 | 0% | 0% | 0% | 100% | 99% | 100% | 100% | 100% | 100% | 27 | Central Air Conditioner/Heat Pump (Cooling) |  | 0.0015937 | 6.595% | 3.846% | 47.32% | 42.24% | 0.043031 | 34.6% | 0% | 34.6% | 34.6% | Pellet Wood | 3.5 |  | 0 |  | 0 | 0 | 0
A - Residential | A2 - Home Performance with Energy Star | A2b - HPwES (HVAC Systems) | Wifi Thermostat, Electric | E21A2b015 | HVAC | 20.201 | 15 | 300 | 225 | 0 | 75 | 0% | 0% | 0% | 100% | 99% | 100% | 100% | 100% | 100% | 419 | Central Air Conditioner/Heat Pump (Cooling) |  | 0.0015937 | 6.595% | 3.846% | 47.32% | 42.24% | 0.66777 | 34.6% | 0% | 34.6% | 34.6% |  | 0 |  | 0 |  | 0 | 0 | 0
A - Residential | A2 - Home Performance with Energy Star | A2b - HPwES (HVAC Systems) | Wifi Thermostat, Gas | E21A2b016 | HVAC | 0 | 15 | 0 | 0 | 0 | 0 | 0% | 0% | 0% | 100% | 99% | 100% | 100% | 100% | 100% | 46 | Central Air Conditioner/Heat Pump (Cooling) |  | 0.0015937 | 6.595% | 3.846% | 47.32% | 42.24% | 0.073312 | 34.6% | 0% | 34.6% | 34.6% | NG - Res Heating | 5.8 |  | 0 |  | 0 | 0 | 0
A - Residential | A2 - Home Performance with Energy Star | A2b - HPwES (HVAC Systems) | Wifi Thermostat, Kerosene | E21A2b017 | HVAC | 0.22927 | 15 | 300 | 225 | 0 | 75 | 0% | 0% | 0% | 100% | 99% | 100% | 100% | 100% | 100% | 46 | Central Air Conditioner/Heat Pump (Cooling) |  | 0.0015937 | 6.595% | 3.846% | 47.32% | 42.24% | 0.073312 | 34.6% | 0% | 34.6% | 34.6% | Kerosene | 3.1 |  | 0 |  | 0 | 0 | 0
A - Residential | A2 - Home Performance with Energy Star | A2b - HPwES (HVAC Systems) | Wifi Thermostat, Oil | E21A2b018 | HVAC | 21.2966 | 15 | 300 | 225 | 0 | 75 | 0% | 0% | 0% | 100% | 99% | 100% | 100% | 100% | 100% | 46 | Central Air Conditioner/Heat Pump (Cooling) |  | 0.0015937 | 6.595% | 3.846% | 47.32% | 42.24% | 0.073312 | 34.6% | 0% | 34.6% | 34.6% | Fuel Oil - Residential Distillate | 5.9 |  | 0 |  | 0 | 0 | 0
A - Residential | A2 - Home Performance with Energy Star | A2b - HPwES (HVAC Systems) | Wifi Thermostat, Propane | E21A2b019 | HVAC | 6.2361 | 15 | 300 | 225 | 0 | 75 | 0% | 0% | 0% | 100% | 99% | 100% | 100% | 100% | 100% | 46 | Central Air Conditioner/Heat Pump (Cooling) |  | 0.0015937 | 6.595% | 3.846% | 47.32% | 42.24% | 0.073312 | 34.6% | 0% | 34.6% | 34.6% | Propane | 5.8 |  | 0 |  | 0 | 0 | 0
A - Residential | A2 - Home Performance with Energy Star | A2b - HPwES (HVAC Systems) | Wifi Thermostat, Wood Pellets | E21A2b020 | HVAC | 0.98585 | 15 | 300 | 225 | 0 | 75 | 0% | 0% | 0% | 100% | 99% | 100% | 100% | 100% | 100% | 46 | Central Air Conditioner/Heat Pump (Cooling) |  | 0.0015937 | 6.595% | 3.846% | 47.32% | 42.24% | 0.073312 | 34.6% | 0% | 34.6% | 34.6% | Pellet Wood | 3.1 |  | 0 |  | 0 | 0 | 0
A - Residential | A2 - Home Performance with Energy Star | A2b - HPwES (HVAC Systems) |  |  |  | 0 |  | 0 | 0 | 0 | [10 empty] | 0 | [13 empty] | 0 |  | 0 |  | 0 | 0 | 0
A - Residential | A2 - Home Performance with Energy Star | A2b - HPwES (HVAC Systems) |  |  |  | 0 |  | 0 | 0 | 0 | [10 empty] | 0 | [13 empty] | 0 |  | 0 |  | 0 | 0 | 0
A - Residential | A2 - Home Performance with Energy Star | A2b - HPwES (HVAC Systems) |  |  |  | 0 |  | 0 | 0 | 0 | [10 empty] | 0 | [13 empty] | 0 |  | 0 |  | 0 | 0 | 0
A - Residential | A2 - Home Performance with Energy Star | A2b - HPwES (HVAC Systems) |  |  |  | 0 |  | 0 | 0 | 0 | [10 empty] | 0 | [13 empty] | 0 |  | 0 |  | 0 | 0 | 0
A - Residential | A2 - Home Performance with Energy Star | A2b - HPwES (HVAC Systems) |  |  |  | 0 |  | 0 | 0 | 0 | [10 empty] | 0 | [13 empty] | 0 |  | 0 |  | 0 | 0 | 0
A - Residential | A2 - Home Performance with Energy Star | A2b - HPwES (HVAC Systems) |  |  |  | 0 |  | 0 | 0 | 0 | [10 empty] | 0 | [13 empty] | 0 |  | 0 |  | 0 | 0 | 0
A - Residential | A2 - Home Performance with Energy Star | A2b - HPwES (HVAC Systems) |  |  |  | 0 |  | 0 | 0 | 0 | [10 empty] | 0 | [13 empty] | 0 |  | 0 |  | 0 | 0 | 0
A - Residential | A2 - Home Performance with Energy Star | A2b - HPwES (HVAC Systems) |  |  |  | 0 |  | 0 | 0 | 0 | [10 empty] | 0 | [13 empty] | 0 |  | 0 |  | 0 | 0 | 0
A - Residential | A2 - Home Performance with Energy Star | A2b - HPwES (HVAC Systems) |  |  |  | 0 |  | 0 | 0 | 0 | [10 empty] | 0 | [13 empty] | 0 |  | 0 |  | 0 | 0 | 0
A - Residential | A2 - Home Performance with Energy Star | A2b - HPwES (HVAC Systems) |  |  |  | 0 |  | 0 | 0 | 0 | [10 empty] | 0 | [13 empty] | 0 |  | 0 |  | 0 | 0 | 0
[6 empty] | 0 |  | 0 | 0 | 0 | [10 empty] | 0 | [13 empty] | 0 |  | 0 |  | 0 | 0 | 0
A - Residential | A2 - Home Performance with Energy Star |  |  |  |  | 0 |  | 0 | 0 | 0 | [10 empty] | 0 | [13 empty] | 0 |  | 0 |  | 0 | 0 | 0
[6 empty] | 0 |  | 0 | 0 | 0 | [10 empty] | 0 | [13 empty] | 0 |  | 0 |  | 0 | 0 | 0
A - Residential | A3 - Energy Star Products | A3a - ES Lighting | LED Bulb, General Service Lamps | E21A3a001 | Lighting | 0 | 2 | 2.5 | 2 | 0.046375 | 0.5 | 87% | 0% | 0% | 13% | 89% | 100% | 100% | 100% | 100% | 29.1 | Lighting |  | 0.00025457 | 35.11% | 30.72% | 19.04% | 15.12% | 0.0074079 | 54.7% | 84.8% | 54.7% | 54.7% |  | 0 |  | 0 |  | 0 | 0 | 0
A - Residential | A3 - Energy Star Products | A3a - ES Lighting | LED Bulb, Linear | E21A3a002 | Lighting | 7377.0667 | 9 | 15 | 10 | 0.046375 | 5 | 87% | 0% | 0% | 13% | 91% | 100% | 100% | 100% | 100% | 9.3 | Lighting |  | 0.00025457 | 35.11% | 30.72% | 19.04% | 15.12% | 0.0023675 | 54.7% | 84.8% | 54.7% | 54.7% |  | 0 |  | 0 |  | 0 | 0 | 0
A - Residential | A3 - Energy Star Products | A3a - ES Lighting | LED Bulb, Other Specialty | E21A3a003 | Lighting | 73770.6667 | 2 | 4 | 2 | 0.046375 | 2 | 87% | 0% | 0% | 13% | 91% | 100% | 100% | 100% | 100% | 31.9 | Lighting |  | 0.00025457 | 35.11% | 30.72% | 19.04% | 15.12% | 0.0081207 | 54.7% | 84.8% | 54.7% | 54.7% |  | 0 |  | 0 |  | 0 | 0 | 0
A - Residential | A3 - Energy Star Products | A3a - ES Lighting | LED Bulb, Reflector | E21A3a004 | Lighting | 0 | 1 | 4 | 2 | 0.046375 | 2 | 87% | 0% | 0% | 13% | 91% | 100% | 100% | 100% | 100% | 35.3 | Lighting |  | 0.00025457 | 35.11% | 30.72% | 19.04% | 15.12% | 0.0089863 | 54.7% | 84.8% | 54.7% | 54.7% |  | 0 |  | 0 |  | 0 | 0 | 0
A - Residential | A3 - Energy Star Products | A3a - ES Lighting | LED Bulb, General Service Lamps (Hard to Reach) | E21A3a005 | Lighting | 13589.3333 | 2 | 2.5 | 2 | 0.046375 | 0.5 | 67% | 0% | 0% | 33% | 89% | 100% | 100% | 100% | 100% | 29.1 | Lighting |  | 0.00025457 | 35.11% | 30.72% | 19.04% | 15.12% | 0.0074079 | 54.7% | 84.8% | 54.7% | 54.7% |  | 0 |  | 0 |  | 0 | 0 | 0
A - Residential | A3 - Energy Star Products | A3a - ES Lighting | LED Bulb, Linear (Hard to Reach) | E21A3a006 | Lighting | 2426.6667 | 9 | 15 | 10 | 0.046375 | 5 | 67% | 0% | 0% | 33% | 91% | 100% | 100% | 100% | 100% | 9.3 | Lighting |  | 0.00025457 | 35.11% | 30.72% | 19.04% | 15.12% | 0.0023675 | 54.7% | 84.8% | 54.7% | 54.7% |  | 0 |  | 0 |  | 0 | 0 | 0
A - Residential | A3 - Energy Star Products | A3a - ES Lighting | LED Bulb, Other Specialty (Hard to Reach) | E21A3a007 | Lighting | 3882.6667 | 2 | 2.5 | 2 | 0.046375 | 0.5 | 67% | 0% | 0% | 33% | 91% | 100% | 100% | 100% | 100% | 31.9 | Lighting |  | 0.00025457 | 35.11% | 30.72% | 19.04% | 15.12% | 0.0081207 | 54.7% | 84.8% | 54.7% | 54.7% |  | 0 |  | 0 |  | 0 | 0 | 0
A - Residential | A3 - Energy Star Products | A3a - ES Lighting | LED Bulb, Reflector (Hard to Reach) | E21A3a008 | Lighting | 6794.6667 | 1 | 2.5 | 2 | 0.046375 | 0.5 | 67% | 0% | 0% | 33% | 91% | 100% | 100% | 100% | 100% | 35.3 | Lighting |  | 0.00025457 | 35.11% | 30.72% | 19.04% | 15.12% | 0.0089863 | 54.7% | 84.8% | 54.7% | 54.7% |  | 0 |  | 0 |  | 0 | 0 | 0
A - Residential | A3 - Energy Star Products | A3a - ES Lighting | LED Fixture | E21A3a009 | Lighting | 18366.6667 | 2 | 15 | 10 | 0.046375 | 5 | 87% | 0% | 0% | 13% | 91% | 100% | 100% | 100% | 100% | 26.4 | Lighting |  | 0.00025457 | 35.11% | 30.72% | 19.04% | 15.12% | 0.0067206 | 54.7% | 84.8% | 54.7% | 54.7% |  | 0 |  | 0 |  | 0 | 0 | 0
A - Residential | A3 - Energy Star Products | A3a - ES Lighting | LED Fixture (Hard to Reach) | E21A3a010 | Lighting | 966.6667 | 2 | 15 | 10 | 0.046375 | 5 | 67% | 0% | 0% | 33% | 91% | 100% | 100% | 100% | 100% | 26.4 | Lighting |  | 0.00025457 | 35.11% | 30.72% | 19.04% | 15.12% | 0.0067206 | 54.7% | 84.8% | 54.7% | 54.7% |  | 0 |  | 0 |  | 0 | 0 | 0
A - Residential | A3 - Energy Star Products | A3a - ES Lighting | Lockhead Martin Circuit Rider |  | Non-Energy Saving | 1 | 1 | 226893.39 | 226893.39 | 0 | 0 | 0% | 0% | 0% | 100% | 0% | 0% | 0% | 0% | 0% | 0 | Non-Electric Measures |  | 0 | 0% | 0% | 0% | 0% | 0 | 0% | 0% | 0% | 0% |  | 0 |  | 0 |  | 0 | 0 | 0 |  | Check
A - Residential | A3 - Energy Star Products | A3a - ES Lighting | ES Lighting Rebate Processing |  | Non-Energy Saving | 1 | 1 | 5897.7128 | 5897.7128 | 0 | 0 | 0% | 0% | 0% | 100% | 0% | 0% | 0% | 0% | 0% | 0 | Non-Electric Measures |  | 0 | 0% | 0% | 0% | 0% | 0 | 0% | 0% | 0% | 0% |  | 0 |  | 0 |  | 0 | 0 | 0 |  | Check
A - Residential | A3 - Energy Star Products | A3a - ES Lighting |  |  |  | 0 |  | 0 | 0 | 0 | [10 empty] | 0 | [13 empty] | 0 |  | 0 |  | 0 | 0 | 0
A - Residential | A3 - Energy Star Products | A3a - ES Lighting |  |  |  | 0 |  | 0 | 0 | 0 | [10 empty] | 0 | [13 empty] | 0 |  | 0 |  | 0 | 0 | 0
A - Residential | A3 - Energy Star Products | A3a - ES Lighting |  |  |  | 0 |  | 0 | 0 | 0 | [10 empty] | 0 | [13 empty] | 0 |  | 0 |  | 0 | 0 | 0
[6 empty] | 0 |  | 0 | 0 | 0 | [10 empty] | 0 | [13 empty] | 0 |  | 0 |  | 0 | 0 | 0
A - Residential | A3 - Energy Star Products | A3b - ES Appliances | Advanced Power Strip, Tier I | E21A3b001 | Process | 0 | 5 | 24.95 | 10 | 0 | 14.95 | 0% | 0% | 0% | 100% | 81% | 92% | 92% | 92% | 100% | 105 | Primary TV and Peripherals |  | 0.00018311 | 32.24% | 34.78% | 15.36% | 17.62% | 0.019227 | 58.2% | 86.3% | 58.2% | 58.2% |  | 0 |  | 0 |  | 0 | 0 | 0
A - Residential | A3 - Energy Star Products | A3b - ES Appliances | Advanced Power Strip, Tier II | E21A3b002 | Process | 0 | 5 | 44.35 | 20 | 0 | 24.35 | 0% | 0% | 0% | 100% | 74% | 92% | 92% | 92% | 100% | 207 | Primary TV and Peripherals |  | 0.00018311 | 32.24% | 34.78% | 15.36% | 17.62% | 0.037904 | 58.2% | 86.3% | 58.2% | 58.2% |  | 0 |  | 0 |  | 0 | 0 | 0
A - Residential | A3 - Energy Star Products | A3c - ES HVAC Systems | Air Source Heat Pump - Lost Opportunity (cooling) | E21A3b003 | HVAC | 78.5311 | 18 | 250 | 250 | 6.75 | 0 | 0% | 0% | 0% | 100% | 100% | 100% | 100% | 100% | 100% | 220 | Central Air Conditioner/Heat Pump (Cooling) |  | 0.0015937 | 6.595% | 3.846% | 47.32% | 42.24% | 0.35062 | 34.6% | 0% | 34.6% | 34.6% |  | 0 |  | 0 |  | 0 | 0 | 0
A - Residential | A3 - Energy Star Products | A3c - ES HVAC Systems | Air Source Heat Pump - Lost Opportunity (heating) | E21A3b004 | HVAC | 78.5311 | 18 | 0 | 0 | 0 | 0 | 0% | 0% | 0% | 100% | 100% | 100% | 100% | 100% | 100% | 2087.0341 | Hardwired Electric Heat |  | 0.0007332 | 43.13% | 56.87% | 0% | 0% | 1.5302 | 0% | 43.3% | 0% | 0% |  | 0 |  | 0 |  | 0 | 0 | 0
A - Residential | A3 - Energy Star Products | A3c - ES HVAC Systems | Mini Split HP - Lost Opportunity (cooling) | E21A3b005 | HVAC | 3524.2315 | 18 | 300 | 300 | 6.95 | 0 | 0% | 0% | 0% | 100% | 100% | 100% | 100% | 100% | 100% | 102.9284 | Central Air Conditioner/Heat Pump (Cooling) |  | 0.0015937 | 6.595% | 3.846% | 47.32% | 42.24% | 0.16404 | 34.6% | 0% | 34.6% | 34.6% |  | 0 |  | 0 |  | 0 | 0 | 0
A - Residential | A3 - Energy Star Products | A3c - ES HVAC Systems | Mini Split HP - Lost Opportunity (heating) | E21A3b006 | HVAC | 3524.2315 | 18 | 0 | 0 | 0 | 0 | 0% | 0% | 0% | 100% | 100% | 100% | 100% | 100% | 100% | 328.3017 | Hardwired Electric Heat |  | 0.0007332 | 43.13% | 56.87% | 0% | 0% | 0.24071 | 0% | 43.3% | 0% | 0% |  | 0 |  | 0 |  | 0 | 0 | 0
A - Residential | A3 - Energy Star Products | A3c - ES HVAC Systems | DHW Heat Pump Water Heater 50 gal - Downstream | E21A3b007 | Hot Water | 0 | 13 | 1101 | 750 | 7.75 | 351 | 0% | 0% | 0% | 100% | 100% | 100% | 100% | 100% | 100% | 961 | Water Heater - Heat Pump |  | 0.00021971 | 39.13% | 32.97% | 14.89% | 13.01% | 0.21114 | 41.3% | 74.7% | 41.3% | 41.3% |  | 0 |  | 0 |  | 0 | 0 | 0
A - Residential | A3 - Energy Star Products | A3c - ES HVAC Systems | DHW Heat Pump Water Heater 80 gal - Downstream | E21A3b008 | Hot Water | 0 | 13 | 1101 | 750 | 8.15 | 351 | 0% | 0% | 0% | 100% | 100% | 100% | 100% | 100% | 100% | 565 | Water Heater - Heat Pump |  | 0.00021971 | 39.13% | 32.97% | 14.89% | 13.01% | 0.12414 | 41.3% | 74.7% | 41.3% | 41.3% |  | 0 |  | 0 |  | 0 | 0 | 0
A - Residential | A3 - Energy Star Products | A3c - ES HVAC Systems | Heat Pump Swimming Pool Heater | E21A3b009 | Hot Water | 0 |  | 0 | 0 | 0 | 0 | 0% | 0% | 0% | 100% | 100% | 100% | 100% | 100% | 100% | 0 | Water Heater - Electric |  | 0.00024338 | 41.52% | 31.39% | 15.22% | 11.88% | 0 | 31.2% | 80.8% | 31.2% | 31.2% |  | 0 |  | 0 |  | 0 | 0 | 0
A - Residential | A3 - Energy Star Products | A3b - ES Appliances | ES Clothes Dryers | E21A3b010 | Envelope | 2056 | 12 | 40 | 40 | 3.66 | 0 | 0% | 0% | 0% | 100% | 100% | 100% | 100% | 100% | 100% | 160.4 | Clothes Dryer - Electric |  | 0.00029483 | 38.94% | 29.95% | 16.9% | 14.21% | 0.047291 | 44.5% | 57.8% | 44.5% | 44.5% |  | 0 |  | 0 |  | 0 | 0 | 0
A - Residential | A3 - Energy Star Products | A3b - ES Appliances | Dryer Heat Pump | E21A3b011 | Envelope | 45 | 12 | 400 | 200 | 4.3 | 200 | 0% | 0% | 0% | 100% | 100% | 100% | 100% | 100% | 100% | 421.1 | Clothes Dryer - Electric |  | 0.00029483 | 38.94% | 29.95% | 16.9% | 14.21% | 0.12415 | 44.5% | 57.8% | 44.5% | 44.5% |  | 0 |  | 0 |  | 0 | 0 | 0
A - Residential | A3 - Energy Star Products | A3b - ES Appliances | Dryer Hybrid | E21A3b012 | Envelope | 45 | 12 | 200 | 100 | 3.9 | 100 | 0% | 0% | 0% | 100% | 100% | 100% | 100% | 100% | 100% | 213.3 | Clothes Dryer - Electric |  | 0.00029483 | 38.94% | 29.95% | 16.9% | 14.21% | 0.062888 | 44.5% | 57.8% | 44.5% | 44.5% |  | 0 |  | 0 |  | 0 | 0 | 0
A - Residential | A3 - Energy Star Products | A3c - ES HVAC Systems | ECM Motor for FWH Circulating Pump - Midstream | E21A3b013 | Motors/Drives | 4200 | 18 | 105 | 45 | 6.15 | 60 | 40% | 9% | 0% | 69% | 100% | 100% | 100% | 100% | 100% | 68 | Boiler Distribution |  | 0.00055115 | 45.01% | 54.99% | 0% | 0% | 0.037478 | 0% | 53.5% | 0% | 0% |  | 0 |  | 0 |  | 0 | 0 | 0
A - Residential | A3 - Energy Star Products | A3c - ES HVAC Systems |  | E21A3b014 |  | 0 |  | 0 | 0 | 0 | [10 empty] | 0 | [13 empty] | 0 |  | 0 |  | 0 | 0 | 0
A - Residential | A3 - Energy Star Products | A3c - ES HVAC Systems | ES AC (central) 3 ton | E21A3b015 | HVAC | 197 | 14 | 556 | 210 | 4.34 | 346 | 0% | 0% | 0% | 100% | 100% | 100% | 100% | 100% | 100% | 199.9 | Central Air Conditioner/Heat Pump (Cooling) |  | 0.0015937 | 6.595% | 3.846% | 47.32% | 42.24% | 0.31859 | 34.6% | 0% | 34.6% | 34.6% |  | 0 |  | 0 |  | 0 | 0 | 0
A - Residential | A3 - Energy Star Products | A3c - ES HVAC Systems | Room Air Conditioner | E21A3b016 | HVAC | 1246 | 8 | 20 | 20 | 3.58 | 0 | 0% | 0% | 0% | 100% | 100% | 100% | 100% | 100% | 100% | 16 | Room or Window Air Conditioner |  | 0.0015797 | 2.884% | 2.153% | 47.53% | 47.43% | 0.025276 | 32.8% | 0% | 32.8% | 32.8% |  | 0 |  | 0 |  | 0 | 0 | 0
A - Residential | A3 - Energy Star Products | A3b - ES Appliances | ES Clothes Washers | E21A3b017 | Hot Water | 2382 | 14 | 225 | 25 | 3.6 | 200 | 0% | 0% | 0% | 100% | 100% | 100% | 100% | 100% | 100% | 88.67 | Clothes Washer |  | 0.00027004 | 36.44% | 29.9% | 18.29% | 15.36% | 0.023944 | 49.1% | 52% | 49.1% | 49.1% | NG - Res Hot Water | 0.093 | Propane | 0.013 | Fuel Oil - Residential Distillate | 0.163 | 2244 | 0
A - Residential | A3 - Energy Star Products | A3b - ES Appliances | Washer Tier CEE Tier 2+ | E21A3b018 | Hot Water | 1455 | 14 | 250 | 50 | 3.7 | 200 | 0% | 0% | 0% | 100% | 100% | 100% | 100% | 100% | 100% | 155.9 | Clothes Washer |  | 0.00027004 | 36.44% | 29.9% | 18.29% | 15.36% | 0.042099 | 49.1% | 52% | 49.1% | 49.1% | NG - Res Hot Water | 0.152 | Propane | 0.022 | Fuel Oil - Residential Distillate | 0.267 | 3940 | 0
A - Residential | A3 - Energy Star Products | A3b - ES Appliances | ES Dehumidifier | E21A3b019 | HVAC | 2588 | 12 | 50 | 25 | 3.6 | 25 | 0% | 0% | 0% | 100% | 100% | 100% | 100% | 100% | 100% | 144.5 | Dehumidifier |  | 0.00023381 | 21.99% | 23.34% | 24.93% | 29.74% | 0.033785 | 82% | 17.2% | 82% | 82% |  | 0 |  | 0 |  | 0 | 0 | 0
A - Residential | A3 - Energy Star Products | A3b - ES Appliances | ES Dishwasher | E21A3b020 | Hot Water | 0 | 13 | 0 | 0 | 0 | 0 | 0% | 0% | 0% | 100% | 100% | 100% | 100% | 100% | 100% | 23 | Dishwasher |  | 0.00028953 | 34.1% | 34.78% | 14.77% | 16.35% | 0.0066591 | 27.8% | 47.7% | 27.8% | 27.8% | NG - Res Hot Water | 0.03 | Propane | 0.06 | Fuel Oil - Residential Distillate | 0.01 | 108 | 0
A - Residential | A3 - Energy Star Products | A3b - ES Appliances | ES Freezers | E21A3b021 | Refrigeration | 0 | 16 | 0 | 0 | 0 | 0 | 0% | 0% | 0% | 100% | 100% | 100% | 100% | 100% | 100% | 53 | Freezer |  | 0.00014459 | 28.67% | 33.56% | 17.07% | 20.69% | 0.0076635 | 91.2% | 67.6% | 91.2% | 91.2% |  | 0 |  | 0 |  | 0 | 0 | 0
A - Residential | A3 - Energy Star Products | A3b - ES Appliances | Refrigerator | E21A3b022 | Refrigeration | 2600 | 12 | 40 | 40 | 3.66 | 0 | 0% | 0% | 0% | 100% | 100% | 100% | 100% | 100% | 100% | 41 | Primary Refrigerator |  | 0.00017711 | 29% | 31.95% | 18.18% | 20.87% | 0.0072615 | 79.1% | 64.5% | 79.1% | 79.1% |  | 0 |  | 0 |  | 0 | 0 | 0
A - Residential | A3 - Energy Star Products | A3b - ES Appliances | Refrigerator CEE Tier 2+ | E21A3b023 | Refrigeration | 648 | 12 | 75 | 75 | 3.8 | 0 | 0% | 0% | 0% | 100% | 100% | 100% | 100% | 100% | 100% | 96.4 | Primary Refrigerator |  | 0.00017711 | 29% | 31.95% | 18.18% | 20.87% | 0.017073 | 79.1% | 64.5% | 79.1% | 79.1% |  | 0 |  | 0 |  | 0 | 0 | 0
A - Residential | A3 - Energy Star Products | A3b - ES Appliances | ES Pool Pumps (Variable Speed) | E21A3b024 | Envelope | 444 | 10 | 650 | 500 | 5.5 | 150 | 0% | 0% | 0% | 100% | 100% | 100% | 100% | 100% | 100% | 1062 | Pool Pump |  | 0.0010529 | 4.854% | 2.383% | 54.55% | 38.22% | 1.1182 | 54.9% | 0% | 54.9% | 54.9% |  | 0 |  | 0 |  | 0 | 0 | 0
A - Residential | A3 - Energy Star Products | A3b - ES Appliances | Room Air Purifier | E21A3b025 | HVAC | 1296 | 9 | 40 | 40 | 3.66 | 0 | 0% | 0% | 0% | 100% | 100% | 100% | 100% | 100% | 100% | 390.5 | 24 hour operation |  | 0.00011416 | 30.5% | 36.1% | 15.2% | 18.3% | 0.044578 | 100% | 100% | 100% | 100% |  | 0 |  | 0 |  | 0 | 0 | 0
A - Residential | A3 - Energy Star Products | A3c - ES HVAC Systems | Wifi Thermostat (Heating & Cooling) | E21A3b026 | HVAC | 550 | 15 | 268 | 100 | 6.15 | 168 | 0% | 0% | 0% | 100% | 100% | 100% | 100% | 100% | 100% | 24.86 | Central Air Conditioner/Heat Pump (Cooling) |  | 0.0015937 | 6.595% | 3.846% | 47.32% | 42.24% | 0.03962 | 34.6% | 0% | 34.6% | 34.6% | NG - Res Heating | 1.6316 | Propane | 1.134 | Fuel Oil - Residential Distillate | 3.8344 | 0 | 0
A - Residential | A3 - Energy Star Products | A3b - ES Appliances | Primary Refrigerator Recycling | E21A3b027 | Refrigeration | 302 | 8 | 122.5 | 122.5 | 3.99 | 0 | 0% | 0% | 0% | 100% | 100% | 100% | 100% | 100% | 100% | 491.6 | Primary Refrigerator |  | 0.00017711 | 29% | 31.95% | 18.18% | 20.87% | 0.087068 | 79.1% | 64.5% | 79.1% | 79.1% |  | 0 |  | 0 |  | 0 | 0 | 0
A - Residential | A3 - Energy Star Products | A3b - ES Appliances | Secondary Refrigerator Recycling | E21A3b028 | Refrigeration | 606 | 8 | 122.5 | 122.5 | 3.99 | 0 | 0% | 0% | 0% | 100% | 100% | 100% | 100% | 100% | 100% | 755 | Secondary Refrigerator |  | 0.00018187 | 26.33% | 30.18% | 19.9% | 23.59% | 0.13731 | 85.9% | 51.5% | 85.9% | 85.9% |  | 0 |  | 0 |  | 0 | 0 | 0
A - Residential | A3 - Energy Star Products | A3b - ES Appliances | Secondary Freezer Recycling | E21A3b029 | Refrigeration | 258 | 8 | 122.5 | 122.5 | 3.99 | 0 | 0% | 0% | 0% | 100% | 100% | 100% | 100% | 100% | 100% | 658 | Freezer |  | 0.00014459 | 28.67% | 33.56% | 17.07% | 20.69% | 0.095143 | 91.2% | 67.6% | 91.2% | 91.2% |  | 0 |  | 0 |  | 0 | 0 | 0
A - Residential | A3 - Energy Star Products | A3b - ES Appliances | Room Air Conditioner Recycling | E21A3b030 | HVAC | 0 | 5 | 22 | 22 | 3.588 | 0 | 0% | 0% | 0% | 100% | 100% | 100% | 100% | 100% | 100% | 16.2 | Room or Window Air Conditioner |  | 0.0015797 | 2.884% | 2.153% | 47.53% | 47.43% | 0.025592 | 32.8% | 0% | 32.8% | 32.8% |  | 0 |  | 0 |  | 0 | 0 | 0
A - Residential | A3 - Energy Star Products | A3b - ES Appliances | Lockhead Martin and EFI admin fee |  | Non-Energy Saving | 1 | 1 | 738993.6 | 738993.6 | 0 | 0 | 0% | 0% | 0% | 100% | 0% | 0% | 0% | 0% | 0% | 0 | Non-Electric Measures |  | 0 | 0% | 0% | 0% | 0% | 0 | 0% | 0% | 0% | 0% |  | 0 |  | 0 |  | 0 | 0 | 0 |  | Check
A - Residential | A3 - Energy Star Products | A3b - ES Appliances | ES Appliances Rebate Processing |  | Non-Energy Saving | 1 | 1 | 114537.214 | 114537.214 | 0 | 0 | 0% | 0% | 0% | 100% | 0% | 0% | 0% | 0% | 0% | 0 | Non-Electric Measures |  | 0 | 0% | 0% | 0% | 0% | 0 | 0% | 0% | 0% | 0% |  | 0 |  | 0 |  | 0 | 0 | 0 |  | Check
A - Residential | A3 - Energy Star Products | A3c - ES HVAC Systems | Ductless Mini-split Heat Pump - Retrofit Resistance | E21A3b031 | HVAC | 100 | 18 | 6447 | 1911 | 0 | 4536 | 0% | 0% | 0% | 100% | 100% | 100% | 100% | 100% | 100% | 5039 | Hardwired Electric Heat |  | 0.0007332 | 43.13% | 56.87% | 0% | 0% | 3.6946 | 0% | 43.3% | 0% | 0% |  | 0 |  | 0 |  | 0 | 0 | 0
A - Residential | A3 - Energy Star Products | A3c - ES HVAC Systems | Ductless Mini-split Heat Pump - Retrofit HP | E21A3b032 | HVAC | 0 | 18 | 0 | 0 | 0 | 0 | 0% | 0% | 0% | 100% | 100% | 100% | 100% | 100% | 100% | 0 | Hardwired Electric Heat |  | 0.0007332 | 43.13% | 56.87% | 0% | 0% | 0 | 0% | 43.3% | 0% | 0% |  | 0 |  | 0 |  | 0 | 0 | 0
A - Residential | A3 - Energy Star Products | A3c - ES HVAC Systems | Air-source Heat Pump – Retrofit HP | E21A3b033 | HVAC | 0 | 18 | 0 | 0 | 0 | 0 | 0% | 0% | 0% | 100% | 100% | 100% | 100% | 100% | 100% | 0 | Hardwired Electric Heat |  | 0.0007332 | 43.13% | 56.87% | 0% | 0% | 0 | 0% | 43.3% | 0% | 0% |  | 0 |  | 0 |  | 0 | 0 | 0
A - Residential | A3 - Energy Star Products | A3c - ES HVAC Systems | Air-source Heat Pump – Retrofit Resistance | E21A3b034 | HVAC | 0 | 18 | 0 | 0 | 0 | 0 | 0% | 0% | 0% | 100% | 100% | 100% | 100% | 100% | 100% | 0 | Hardwired Electric Heat |  | 0.0007332 | 43.13% | 56.87% | 0% | 0% | 0 | 0% | 43.3% | 0% | 0% |  | 0 |  | 0 |  | 0 | 0 | 0
A - Residential | A3 - Energy Star Products | A3c - ES HVAC Systems | DHW Heat Pump Water Heater 50 gal - Midstream | E21A3b035 | HVAC | 1750 | 13 | 1101 | 750 | 7.75 | 351 | 23% | 0% | 0% | 77% | 100% | 100% | 100% | 100% | 100% | 961 | Water Heater - Heat Pump |  | 0.00021971 | 39.13% | 32.97% | 14.89% | 13.01% | 0.21114 | 41.3% | 74.7% | 41.3% | 41.3% |  | 0 |  | 0 |  | 0 | 0 | 0
A - Residential | A3 - Energy Star Products | A3c - ES HVAC Systems | DHW Heat Pump Water Heater 80 gal - Midstream | E21A3b036 | HVAC | 0 | 13 | 1101 | 750 | 8.15 | 351 | 23% | 0% | 0% | 77% | 100% | 100% | 100% | 100% | 100% | 565 | Water Heater - Heat Pump |  | 0.00021971 | 39.13% | 32.97% | 14.89% | 13.01% | 0.12414 | 41.3% | 74.7% | 41.3% | 41.3% |  | 0 |  | 0 |  | 0 | 0 | 0
A - Residential | A3 - Energy Star Products | A3b - ES Appliances |  |  |  | 0 |  | 0 | 0 | 0 | [10 empty] | 0 | [13 empty] | 0 |  | 0 |  | 0 | 0 | 0
A - Residential | A3 - Energy Star Products | A3b - ES Appliances |  |  |  | 0 |  | 0 | 0 | 0 | [10 empty] | 0 | [13 empty] | 0 |  | 0 |  | 0 | 0 | 0
A - Residential | A3 - Energy Star Products | A3b - ES Appliances |  |  |  | 0 |  | 0 | 0 | 0 | [10 empty] | 0 | [13 empty] | 0 |  | 0 |  | 0 | 0 | 0
A - Residential | A3 - Energy Star Products | A3b - ES Appliances |  |  |  | 0 |  | 0 | 0 | 0 | [10 empty] | 0 | [13 empty] | 0 |  | 0 |  | 0 | 0 | 0
A - Residential | A3 - Energy Star Products | A3b - ES Appliances |  |  |  | 0 |  | 0 | 0 | 0 | [10 empty] | 0 | [13 empty] | 0 |  | 0 |  | 0 | 0 | 0
A - Residential | A3 - Energy Star Products | A3b - ES Appliances |  |  |  | 0 |  | 0 | 0 | 0 | [10 empty] | 0 | [13 empty] | 0 |  | 0 |  | 0 | 0 | 0
A - Residential | A3 - Energy Star Products | A3b - ES Appliances |  |  |  | 0 |  | 0 | 0 | 0 | [10 empty] | 0 | [13 empty] | 0 |  | 0 |  | 0 | 0 | 0
A - Residential | A3 - Energy Star Products | A3b - ES Appliances |  |  |  | 0 |  | 0 | 0 | 0 | [10 empty] | 0 | [13 empty] | 0 |  | 0 |  | 0 | 0 | 0
A - Residential | A3 - Energy Star Products | A3b - ES Appliances |  |  |  | 0 |  | 0 | 0 | 0 | [10 empty] | 0 | [13 empty] | 0 |  | 0 |  | 0 | 0 | 0
A - Residential | A3 - Energy Star Products | A3b - ES Appliances |  |  |  | 0 |  | 0 | 0 | 0 | [10 empty] | 0 | [13 empty] | 0 |  | 0 |  | 0 | 0 | 0
A - Residential | A3 - Energy Star Products | A3b - ES Appliances |  |  |  | 0 |  | 0 | 0 | 0 | [10 empty] | 0 | [13 empty] | 0 |  | 0 |  | 0 | 0 | 0
A - Residential | A3 - Energy Star Products | A3b - ES Appliances |  |  |  | 0 |  | 0 | 0 | 0 | [10 empty] | 0 | [13 empty] | 0 |  | 0 |  | 0 | 0 | 0
[6 empty] | 0 |  | 0 | 0 | 0 | [10 empty] | 0 | [13 empty] | 0 |  | 0 |  | 0 | 0 | 0
A - Residential | A3 - Energy Star Products |  |  |  |  | 0 |  | 0 | 0 | 0 | [10 empty] | 0 | [13 empty] | 0 |  | 0 |  | 0 | 0 | 0
[6 empty] | 0 |  | 0 | 0 | 0 | [10 empty] | 0 | [13 empty] | 0 |  | 0 |  | 0 | 0 | 0
A - Residential | A4 - Residential Behavior | A4a - Residential Behavior | Home Energy Reports | E21A4a001 | Behavior | 0 |  | 0 | 0 | 0 | 0 | 0% | 0% | 0% | 100% | 100% | 100% | 100% | 100% | 100% | 0 | Lighting |  | 0.00025457 | 35.11% | 30.72% | 19.04% | 15.12% | 0 | 54.7% | 84.8% | 54.7% | 54.7% |  | 0 |  | 0 |  | 0 | 0 | 0
A - Residential | A4 - Residential Behavior | A4a - Residential Behavior |  |  |  | 0 |  | 0 | 0 | 0 | [10 empty] | 0 | [13 empty] | 0 |  | 0 |  | 0 | 0 | 0
A - Residential | A4 - Residential Behavior | A4a - Residential Behavior |  |  |  | 0 |  | 0 | 0 | 0 | [10 empty] | 0 | [13 empty] | 0 |  | 0 |  | 0 | 0 | 0
A - Residential | A4 - Residential Behavior | A4a - Residential Behavior |  |  |  | 0 |  | 0 | 0 | 0 | [10 empty] | 0 | [13 empty] | 0 |  | 0 |  | 0 | 0 | 0
A - Residential | A4 - Residential Behavior | A4a - Residential Behavior |  |  |  | 0 |  | 0 | 0 | 0 | [10 empty] | 0 | [13 empty] | 0 |  | 0 |  | 0 | 0 | 0
A - Residential | A4 - Residential Behavior | A4a - Residential Behavior |  |  |  | 0 |  | 0 | 0 | 0 | [10 empty] | 0 | [13 empty] | 0 |  | 0 |  | 0 | 0 | 0
A - Residential | A4 - Residential Behavior | A4a - Residential Behavior |  |  |  | 0 |  | 0 | 0 | 0 | [10 empty] | 0 | [13 empty] | 0 |  | 0 |  | 0 | 0 | 0
A - Residential | A4 - Residential Behavior | A4a - Residential Behavior |  |  |  | 0 |  | 0 | 0 | 0 | [10 empty] | 0 | [13 empty] | 0 |  | 0 |  | 0 | 0 | 0
A - Residential | A4 - Residential Behavior | A4a - Residential Behavior |  |  |  | 0 |  | 0 | 0 | 0 | [10 empty] | 0 | [13 empty] | 0 |  | 0 |  | 0 | 0 | 0
A - Residential | A4 - Residential Behavior | A4a - Residential Behavior |  |  |  | 0 |  | 0 | 0 | 0 | [10 empty] | 0 | [13 empty] | 0 |  | 0 |  | 0 | 0 | 0
[6 empty] | 0 |  | 0 | 0 | 0 | [10 empty] | 0 | [13 empty] | 0 |  | 0 |  | 0 | 0 | 0
A - Residential | A4 - Residential Behavior |  |  |  |  | 0 |  | 0 | 0 | 0 | [10 empty] | 0 | [13 empty] | 0 |  | 0 |  | 0 | 0 | 0
[6 empty] | 0 |  | 0 | 0 | 0 | [10 empty] | 0 | [13 empty] | 0 |  | 0 |  | 0 | 0 | 0
[6 empty] | 0 |  | 0 | 0 | 0 | [10 empty] | 0 | [13 empty] | 0 |  | 0 |  | 0 | 0 | 0
[6 empty] | 0 |  | 0 | 0 | 0 | [10 empty] | 0 | [13 empty] | 0 |  | 0 |  | 0 | 0 | 0
[6 empty] | 0 |  | 0 | 0 | 0 | [10 empty] | 0 | [13 empty] | 0 |  | 0 |  | 0 | 0 | 0
[6 empty] | 0 |  | 0 | 0 | 0 | [10 empty] | 0 | [13 empty] | 0 |  | 0 |  | 0 | 0 | 0
[6 empty] | 0 |  | 0 | 0 | 0 | [10 empty] | 0 | [13 empty] | 0 |  | 0 |  | 0 | 0 | 0
[6 empty] | 0 |  | 0 | 0 | 0 | [10 empty] | 0 | [13 empty] | 0 |  | 0 |  | 0 | 0 | 0
[6 empty] | 0 |  | 0 | 0 | 0 | [10 empty] | 0 | [13 empty] | 0 |  | 0 |  | 0 | 0 | 0
[6 empty] | 0 |  | 0 | 0 | 0 | [10 empty] | 0 | [13 empty] | 0 |  | 0 |  | 0 | 0 | 0
[6 empty] | 0 |  | 0 | 0 | 0 | [10 empty] | 0 | [13 empty] | 0 |  | 0 |  | 0 | 0 | 0
[6 empty] | 0 |  | 0 | 0 | 0 | [10 empty] | 0 | [13 empty] | 0 |  | 0 |  | 0 | 0 | 0
[6 empty] | 0 |  | 0 | 0 | 0 | [10 empty] | 0 | [13 empty] | 0 |  | 0 |  | 0 | 0 | 0
[6 empty] | 0 |  | 0 | 0 | 0 | [10 empty] | 0 | [13 empty] | 0 |  | 0 |  | 0 | 0 | 0
[6 empty] | 0 |  | 0 | 0 | 0 | [10 empty] | 0 | [13 empty] | 0 |  | 0 |  | 0 | 0 | 0
C - Commercial & Industrial | C1 - Large Business Energy Solutions | C1a - LCI Retrofit | Custom Large Compressed Air Retro | E21C1a001 | Compressed Air | 0 |  | 0 | 0 | 0 | 0 | 0% | 0% | 0% | 100% | 100% | 99.9% | 100% | 100% | 100% |  | Custom Calculation |  | 0 | 0% | 0% | 0% | 0% | 0 | 0% | 0% | 0% | 0% |  | 0 |  | 0 |  | 0 | 0 | 0
C - Commercial & Industrial | C1 - Large Business Energy Solutions | C1a - LCI Retrofit | Custom Large Hot Water Retro | E21C1a002 | Hot Water | 0 |  | 0 | 0 | 0 | 0 | 0% | 0% | 0% | 100% | 100% | 99.9% | 100% | 100% | 100% |  | Custom Calculation |  | 0 | 0% | 0% | 0% | 0% | 0 | 0% | 0% | 0% | 0% |  | 0 |  | 0 |  | 0 | 0 | 0
C - Commercial & Industrial | C1 - Large Business Energy Solutions | C1a - LCI Retrofit | Custom Large HVAC Retro | E21C1a003 | HVAC | 1 | 12.8 | 1937234.1864 | 538120.6073 | 0 | 1399113.5791 | 0% | 0% | 0% | 100% | 100% | 99.9% | 100% | 100% | 100% | 1200000 | Custom Calculation | 120 | 0 | 72% | 18% | 8% | 2% | 120 | 70% | 85% | 70% | 70% |  | 0 |  | 0 |  | 0 | 0 | 0
C - Commercial & Industrial | C1 - Large Business Energy Solutions | C1a - LCI Retrofit | Custom Large Lighting Retro - Interior | E21C1a004 | Lighting | 0 | 13 | 29097600 | 6720000 | 0 | 22377600 | 0% | 0% | 0% | 100% | 100% | 99.9% | 100% | 100% | 100% | 24000000 | C&I Interior Lighting - Prescriptive |  | 0.0002 | 30.3% | 17.4% | 34.3% | 18.1% | 4800 | 80% | 61% | 80% | 80% |  | 0 |  | 0 |  | 0 | 0 | 0
C - Commercial & Industrial | C1 - Large Business Energy Solutions | C1a - LCI Retrofit | Custom Large Lighting Retro - Exterior | E21C1a047 | Lighting | 0 | 12.9 | 3095820 | 661500 | 0 | 2434320 | 0% | 0% | 0% | 100% | 100% | 99.9% | 100% | 100% | 100% | 3000000 | C&I Exterior Lighting |  | 0.0002 | 20.1% | 31.6% | 19.2% | 29% | 600 | 0% | 100% | 0% | 0% |  | 0 |  | 0 |  | 0 | 0 | 0
C - Commercial & Industrial | C1 - Large Business Energy Solutions | C1a - LCI Retrofit | Custom Large Lighting Retro - Controls | E21C1a048 | Lighting | 0 | 9 | 6048000 | 960000 | 0 | 5088000 | 0% | 0% | 0% | 100% | 100% | 99.9% | 100% | 100% | 100% | 2400000 | C&I Lighting Controls |  | 0.0001 | 31.3% | 19% | 32.1% | 17.7% | 240 | 15% | 13% | 15% | 15% |  | 0 |  | 0 |  | 0 | 0 | 0
C - Commercial & Industrial | C1 - Large Business Energy Solutions | C1a - LCI Retrofit | Custom Large Motors Retro | E21C1a005 | Motors/Drives | 1 | 14 | 721996.4 | 360998.2 | 0 | 360998.2 | 0% | 0% | 0% | 100% | 100% | 99.9% | 100% | 100% | 100% | 1106976.9 | Custom Calculation | 110.6977 | 0 | 23% | 8% | 52% | 17% | 110.6977 | 92% | 90% | 92% | 92% |  | 0 |  | 0 |  | 0 | 0 | 0
C - Commercial & Industrial | C1 - Large Business Energy Solutions | C1a - LCI Retrofit | Custom Large Process Retro | E21C1a006 | Process | 1 | 11.8 | 6076620 | 2178000 | 0 | 3898620 | 0% | 0% | 0% | 100% | 100% | 99.9% | 100% | 100% | 100% | 9000000 | Custom Calculation | 900 | 0 | 49% | 13% | 29% | 9% | 900 | 95% | 90% | 95% | 95% |  | 0 |  | 0 |  | 0 | 0 | 0
C - Commercial & Industrial | C1 - Large Business Energy Solutions | C1a - LCI Retrofit | Custom Large Refrigeration Retro | E21C1a007 | Refrigeration | 0 |  |  |  | 0 | 0 | 0% | 0% | 0% | 100% | 100% | 99.9% | 100% | 100% | 100% |  | Custom Calculation |  | 0 | 0% | 0% | 0% | 0% | 0 | 0% | 0% | 0% | 0% |  | 0 |  | 0 |  | 0 | 0 | 0
C - Commercial & Industrial | C1 - Large Business Energy Solutions | C1a - LCI Retrofit | Custom Large Other Retro | E21C1a008 | Custom Measures | 0 |  |  |  | 0 | 0 | 0% | 0% | 0% | 100% | 100% | 99.9% | 100% | 100% | 100% |  | Custom Calculation |  | 0 | 0% | 0% | 0% | 0% | 0 | 0% | 0% | 0% | 0% |  | 0 |  | 0 |  | 0 | 0 | 0
C - Commercial & Industrial | C1 - Large Business Energy Solutions | C1a - LCI Retrofit | Daylight Dimming | E21C1a009 | Lighting | 5 | 9 | 14718.375 | 2336.25 | 0 | 12382.125 | 0% | 0% | 0% | 100% | 100% | 99.9% | 100% | 100% | 100% | 9345 | C&I Lighting Controls |  | 0.0001 | 31.3% | 19% | 32.1% | 17.7% | 0.9345 | 15% | 13% | 15% | 15% |  | 0 |  | 0 |  | 0 | 0 | 0
C - Commercial & Industrial | C1 - Large Business Energy Solutions | C1a - LCI Retrofit | Lighting Fixture - Exterior w/ Controls | E21C1a010 | Lighting | 26.3495 | 14 | 43524 | 9300 | 0 | 34224 | 0% | 0% | 0% | 100% | 100% | 99.9% | 100% | 100% | 100% | 30000 | C&I Exterior Lighting |  | 0.0002 | 20.1% | 31.6% | 19.2% | 29% | 6 | 0% | 100% | 0% | 0% |  | 0 |  | 0 |  | 0 | 0 | 0
C - Commercial & Industrial | C1 - Large Business Energy Solutions | C1a - LCI Retrofit | Lighting Fixture - Exterior w/o Controls | E21C1a011 | Lighting | 150 | 14 | 18720 | 4000 | 0 | 13248 | 0% | 0% | 0% | 100% | 100% | 99.9% | 100% | 100% | 100% | 20000 | C&I Exterior Lighting |  | 0.0002 | 20.1% | 31.6% | 19.2% | 29% | 4 | 0% | 100% | 0% | 0% |  | 0 |  | 0 |  | 0 | 0 | 0
C - Commercial & Industrial | C1 - Large Business Energy Solutions | C1a - LCI Retrofit | Lighting Fixture - Interior w/ Controls | E21C1a012 | Lighting | 32.6232 | 12 | 68197.5 | 15750 | 0 | 52447.5 | 0% | 0% | 0% | 100% | 100% | 99.9% | 100% | 100% | 100% | 45000 | C&I Interior Lighting - Prescriptive |  | 0.0002 | 30.3% | 17.4% | 34.3% | 18.1% | 9 | 80% | 61% | 80% | 80% |  | 0 |  | 0 |  | 0 | 0 | 0
C - Commercial & Industrial | C1 - Large Business Energy Solutions | C1a - LCI Retrofit | Lighting Fixture - Interior w/o Controls | E21C1a013 | Lighting | 600 | 12 | 63218 | 14600 | 0 | 44289 | 0% | 0% | 0% | 100% | 100% | 99.9% | 100% | 100% | 100% | 40000 | C&I Interior Lighting - Prescriptive |  | 0.0002 | 30.3% | 17.4% | 34.3% | 18.1% | 8 | 80% | 61% | 80% | 80% |  | 0 |  | 0 |  | 0 | 0 | 0
C - Commercial & Industrial | C1 - Large Business Energy Solutions | C1a - LCI Retrofit | Lighting Occupancy Sensors | E21C1a014 | Lighting | 26 | 9 | 7116.732 | 1129.64 | 0 | 5987.092 | 0% | 0% | 0% | 100% | 100% | 99.9% | 100% | 100% | 100% | 3644 | C&I Lighting Controls |  | 0.0001 | 31.3% | 19% | 32.1% | 17.7% | 0.3644 | 15% | 13% | 15% | 15% |  | 0 |  | 0 |  | 0 | 0 | 0
C - Commercial & Industrial | C1 - Large Business Energy Solutions | C1a - LCI Retrofit | Boiler Reset Controls, Electric | E21C1a015 | HVAC | 0 | 25 | 0 | 0 | 0 | 0 | 0% | 0% | 0% | 100% | 100% | 99.9% | 100% | 100% | 100% | 0 | Boiler Distribution |  | 0.00055115 | 45.01% | 54.99% | 0% | 0% | 0 | 0% | 53.5% | 0% | 0% |  | 0 |  | 0 |  | 0 | 0 | 0
C - Commercial & Industrial | C1 - Large Business Energy Solutions | C1a - LCI Retrofit | Case Motor Replacement | E21C1a016 | Refrigeration | 0 | 10 | 0 | 0 | 0 | 0 | 0% | 0% | 0% | 100% | 100% | 99.9% | 100% | 100% | 100% | 0 | C&I Refrigeration |  | 0 | 22.6% | 27.3% | 23.3% | 26.8% | 0 | 100% | 100% | 100% | 100% |  | 0 |  | 0 |  | 0 | 0 | 0
C - Commercial & Industrial | C1 - Large Business Energy Solutions | C1a - LCI Retrofit | Cooler Night Cover | E21C1a017 | Refrigeration | 0 | 10 | 0 | 0 | 0 | 0 | 0% | 0% | 0% | 100% | 100% | 99.9% | 100% | 100% | 100% | 0 | C&I Refrigeration |  | 0 | 22.6% | 27.3% | 23.3% | 26.8% | 0 | 0% | 0% | 0% | 0% |  | 0 |  | 0 |  | 0 | 0 | 0
C - Commercial & Industrial | C1 - Large Business Energy Solutions | C1a - LCI Retrofit | Demand Control Ventilation | E21C1a018 | HVAC | 0 | 20 | 0 | 0 | 0 | 0 | 0% | 0% | 0% | 100% | 100% | 99.9% | 100% | 100% | 100% | 0 | C&I Heating & Cooling |  | 0 | 26.4% | 16.6% | 34.9% | 22.1% | 0 | 82% | 5% | 82% | 82% |  | 0 |  | 0 |  | 0 | 0 | 0
C - Commercial & Industrial | C1 - Large Business Energy Solutions | C1a - LCI Retrofit | Door Heater Controls | E21C1a019 | Refrigeration | 0 | 10 | 0 | 0 | 0 | 0 | 0% | 0% | 0% | 100% | 100% | 99.9% | 100% | 100% | 100% | 0 | C&I Refrigeration |  | 0 | 22.6% | 27.3% | 23.3% | 26.8% | 0 | 50% | 100% | 50% | 50% |  | 0 |  | 0 |  | 0 | 0 | 0
C - Commercial & Industrial | C1 - Large Business Energy Solutions | C1a - LCI Retrofit | Dual Enthalpy Economizer Controls (DEEC) | E21C1a020 | HVAC | 0 | 10 | 0 | 0 | 0 | 0 | 0% | 0% | 0% | 100% | 100% | 99.9% | 100% | 100% | 100% | 0 | C&I Heating & Cooling |  | 0 | 26.4% | 16.6% | 34.9% | 22.1% | 0 | 45% | 0% | 45% | 45% |  | 0 |  | 0 |  | 0 | 0 | 0
C - Commercial & Industrial | C1 - Large Business Energy Solutions | C1a - LCI Retrofit | Duct Sealing, Electric | E21C1a021 | HVAC | 0 | 20 | 0 | 0 | 0 | 0 | 0% | 0% | 0% | 100% | 100% | 99.9% | 100% | 100% | 100% | 0 | Weighted HVAC - Multi-family |  | 0.00084647 | 23.21% | 27.86% | 25.2% | 23.73% | 0 | 33.6% | 17.3% | 33.6% | 33.6% |  | 0 |  | 0 |  | 0 | 0 | 0
C - Commercial & Industrial | C1 - Large Business Energy Solutions | C1a - LCI Retrofit | Ductless Mini Split Heat Pump | E21C1a022 | HVAC | 0 | 12 | 0 | 0 | 0 | 0 | 0% | 0% | 0% | 100% | 100% | 99.9% | 100% | 100% | 100% | 0 | C&I Heating & Cooling |  | 0 | 26.4% | 16.6% | 34.9% | 22.1% | 0 | 45% | 0% | 45% | 45% |  | 0 |  | 0 |  | 0 | 0 | 0
C - Commercial & Industrial | C1 - Large Business Energy Solutions | C1a - LCI Retrofit | ECM Evaporator Fan Motors for Walk-in Cooler/Freezer | E21C1a023 | Refrigeration | 0 | 10 | 0 | 0 | 0 | 0 | 0% | 0% | 0% | 100% | 100% | 99.9% | 100% | 100% | 100% | 0 | C&I Refrigeration |  | 0 | 22.6% | 27.3% | 23.3% | 26.8% | 0 | 100% | 100% | 100% | 100% |  | 0 |  | 0 |  | 0 | 0 | 0
C - Commercial & Industrial | C1 - Large Business Energy Solutions | C1a - LCI Retrofit | Electronic Defrost Control | E21C1a024 | Refrigeration | 0 | 10 | 0 | 0 | 0 | 0 | 0% | 0% | 0% | 100% | 100% | 99.9% | 100% | 100% | 100% | 0 | C&I Refrigeration |  | 0 | 22.6% | 27.3% | 23.3% | 26.8% | 0 | 100% | 100% | 100% | 100% |  | 0 |  | 0 |  | 0 | 0 | 0
C - Commercial & Industrial | C1 - Large Business Energy Solutions | C1a - LCI Retrofit | Energy Management System, Electric | E21C1a025 | HVAC | 0 | 13 | 0 | 0 | 0 | 0 | 0% | 0% | 0% | 100% | 100% | 99.9% | 100% | 100% | 100% | 278 | C&I Heating & Cooling |  | 0 | 26.4% | 16.6% | 34.9% | 22.1% | 0 | 95% | 100% | 95% | 95% |  | 0 |  | 0 |  | 0 | 0 | 0
C - Commercial & Industrial | C1 - Large Business Energy Solutions | C1a - LCI Retrofit | Energy Star Wifi Thermostat, Electric | E21C1a026 | HVAC | 0 | 15 | 0 | 0 | 0 | 0 | 0% | 0% | 0% | 100% | 100% | 99.9% | 100% | 100% | 100% | 0 | Central Air Conditioner/Heat Pump (Cooling) |  | 0.0015937 | 6.595% | 3.846% | 47.32% | 42.24% | 0 | 34.6% | 0% | 34.6% | 34.6% |  | 0 |  | 0 |  | 0 | 0 | 0
C - Commercial & Industrial | C1 - Large Business Energy Solutions | C1a - LCI Retrofit | Evaporator Fan Control | E21C1a027 | Refrigeration | 0 | 10 | 0 | 0 | 0 | 0 | 0% | 0% | 0% | 100% | 100% | 99.9% | 100% | 100% | 100% | 0 | C&I Refrigeration |  | 0 | 22.6% | 27.3% | 23.3% | 26.8% | 0 | 100% | 100% | 100% | 100% |  | 0 |  | 0 |  | 0 | 0 | 0
C - Commercial & Industrial | C1 - Large Business Energy Solutions | C1a - LCI Retrofit | Faucet Aerator, Electric | E21C1a028 | Hot Water | 0 | 7 | 0 | 0 | 0 | 0 | 0% | 0% | 0% | 100% | 100% | 99.9% | 100% | 100% | 100% | 97 | Water Heater - Electric |  | 0.00024338 | 41.52% | 31.39% | 15.22% | 11.88% | 0.023608 | 31.2% | 80.8% | 31.2% | 31.2% |  | 0 |  | 0 |  | 0 | 0 | 0
C - Commercial & Industrial | C1 - Large Business Energy Solutions | C1a - LCI Retrofit | Hotel Occupancy Sensor | E21C1a031 | HVAC | 0 | 10 | 0 | 0 | 0 | 0 | 0% | 0% | 0% | 100% | 100% | 99.9% | 100% | 100% | 100% | 438 | C&I Heating & Cooling |  | 0 | 26.4% | 16.6% | 34.9% | 22.1% | 0 | 82% | 5% | 82% | 82% | NG - C&I Gas Heat | 1.6526 |  | 0 |  | 0 | 0 | 0
C - Commercial & Industrial | C1 - Large Business Energy Solutions | C1a - LCI Retrofit | Low Pressure Drop Filter | E21C1a032 | Compressed Air | 0 | 5 | 0 | 0 | 0 | 0 | 0% | 0% | 0% | 100% | 100% | 99.9% | 100% | 100% | 100% | 0 | C&I Compressed Air - VFD Compressor |  | 0 | 25.9% | 23.9% | 26.5% | 23.7% | 0 | 88% | 69% | 88% | 88% |  | 0 |  | 0 |  | 0 | 0 | 0
C - Commercial & Industrial | C1 - Large Business Energy Solutions | C1a - LCI Retrofit | Low-Flow Showerhead With Thermostatic Valve, Electric | E21C1a033 | Hot Water | 0 | 7 | 0 | 0 | 0 | 0 | 0% | 0% | 0% | 100% | 100% | 99.9% | 100% | 100% | 100% | 0 | Water Heater - Electric |  | 0.00024338 | 41.52% | 31.39% | 15.22% | 11.88% | 0 | 31.2% | 80.8% | 31.2% | 31.2% |  | 0 |  | 0 |  | 0 | 0 | 0
C - Commercial & Industrial | C1 - Large Business Energy Solutions | C1a - LCI Retrofit | Low-Flow Showerhead, Electric | E21C1a034 | Hot Water | 0 | 7 | 0 | 0 | 0 | 0 | 0% | 0% | 0% | 100% | 100% | 99.9% | 100% | 100% | 100% | 0 | Water Heater - Electric |  | 0.00024338 | 41.52% | 31.39% | 15.22% | 11.88% | 0 | 31.2% | 80.8% | 31.2% | 31.2% |  | 0 |  | 0 |  | 0 | 0 | 0
C - Commercial & Industrial | C1 - Large Business Energy Solutions | C1a - LCI Retrofit | Motors, Open Drip | E21C1a035 | Motors/Drives | 0 | 10 | 0 | 0 | 0 | 0 | 0% | 0% | 0% | 100% | 100% | 99.9% | 100% | 100% | 100% | 0 | [13 empty] | 0 |  | 0 |  | 0 | 0 | 0
C - Commercial & Industrial | C1 - Large Business Energy Solutions | C1a - LCI Retrofit | Motors, Totally Enclosed Fan Cooled | E21C1a036 | Motors/Drives | 0 | 10 | 0 | 0 | 0 | 0 | 0% | 0% | 0% | 100% | 100% | 99.9% | 100% | 100% | 100% | 0 | C&I Refrigeration |  | 0 | 22.6% | 27.3% | 23.3% | 26.8% | 0 | 100% | 100% | 100% | 100% |  | 0 |  | 0 |  | 0 | 0 | 0
C - Commercial & Industrial | C1 - Large Business Energy Solutions | C1a - LCI Retrofit | Novelty Cooler Shutoff | E21C1a037 | Refrigeration | 0 | 10 | 0 | 0 | 0 | 0 | 0% | 0% | 0% | 100% | 100% | 99.9% | 100% | 100% | 100% | 0 | C&I Refrigeration |  | 0 | 22.6% | 27.3% | 23.3% | 26.8% | 0 | 0% | 0% | 0% | 0% |  | 0 |  | 0 |  | 0 | 0 | 0
C - Commercial & Industrial | C1 - Large Business Energy Solutions | C1a - LCI Retrofit | Pipe Wrap - Heating, Electric | E21C1a038 | HVAC | 0 | 15 | 0 | 0 | 0 | 0 | 0% | 0% | 0% | 100% | 100% | 99.9% | 100% | 100% | 100% | 0 | Hardwired Electric Heat |  | 0.0007332 | 43.13% | 56.87% | 0% | 0% | 0 | 0% | 43.3% | 0% | 0% |  | 0 |  | 0 |  | 0 | 0 | 0
C - Commercial & Industrial | C1 - Large Business Energy Solutions | C1a - LCI Retrofit | Pipe Wrap - Hot Water, Electric | E21C1a039 | Hot Water | 0 | 15 | 0 | 0 | 0 | 0 | 0% | 0% | 0% | 100% | 100% | 99.9% | 100% | 100% | 100% | 0 | Water Heater - Electric |  | 0.00024338 | 41.52% | 31.39% | 15.22% | 11.88% | 0 | 31.2% | 80.8% | 31.2% | 31.2% |  | 0 |  | 0 |  | 0 | 0 | 0
C - Commercial & Industrial | C1 - Large Business Energy Solutions | C1a - LCI Retrofit | Pre Rinse Spray Valve, Electric | E21C1a040 | Hot Water | 0 | 8 | 0 | 0 | 0 | 0 | 0% | 0% | 0% | 100% | 100% | 99.9% | 100% | 100% | 100% | 0 | [13 empty] | 0 |  | 0 |  | 0 | 0 | 0
C - Commercial & Industrial | C1 - Large Business Energy Solutions | C1a - LCI Retrofit | Programmable Thermostat, Electric | E21C1a041 | HVAC | 0 | 15 | 0 | 0 | 0 | 0 | 0% | 0% | 0% | 100% | 100% | 99.9% | 100% | 100% | 100% | 0 | Hardwired Electric Heat |  | 0.0007332 | 43.13% | 56.87% | 0% | 0% | 0 | 0% | 43.3% | 0% | 0% |  | 0 |  | 0 |  | 0 | 0 | 0
C - Commercial & Industrial | C1 - Large Business Energy Solutions | C1a - LCI Retrofit | Steam Trap, Electric | E21C1a042 | HVAC | 0 | 6 | 0 | 0 | 0 | 0 | 0% | 0% | 0% | 100% | 100% | 99.9% | 100% | 100% | 100% | 0 | C&I Heating & Cooling |  | 0 | 26.4% | 16.6% | 34.9% | 22.1% | 0 | 0% | 0% | 0% | 0% |  | 0 |  | 0 |  | 0 | 0 | 0
C - Commercial & Industrial | C1 - Large Business Energy Solutions | C1a - LCI Retrofit | Variable Frequency Drive | E21C1a043 | Motors/Drives | 13 | 15 | 19077.2 | 9538.6 | 0 | 9538.6 | 0% | 0% | 0% | 100% | 100% | 99.9% | 100% | 100% | 100% | 64078.7 | C&I VFDs (Combined) | 2.5082 | 0 | 23.7% | 27.2% | 23.8% | 25.3% | 2.5082 | 100% | 100% | 100% | 100% |  | 0 |  | 0 |  | 0 | 0 | 0
C - Commercial & Industrial | C1 - Large Business Energy Solutions | C1a - LCI Retrofit | Variable Frequency Drive with Motor | E21C1a044 | Motors/Drives | 0 | 15 | 0 | 0 | 0 | 0 | 0% | 0% | 0% | 100% | 100% | 99.9% | 100% | 100% | 100% | 0 | C&I VFDs (Combined) |  | 0 | 23.7% | 27.2% | 23.8% | 25.3% | 0 | 100% | 100% | 100% | 100% |  | 0 |  | 0 |  | 0 | 0 | 0
C - Commercial & Industrial | C1 - Large Business Energy Solutions | C1a - LCI Retrofit | Vending Miser | E21C1a045 | Refrigeration | 0 | 5 | 0 | 0 | 0 | 0 | 0% | 0% | 0% | 100% | 100% | 99.9% | 100% | 100% | 100% | 0 | C&I Refrigeration |  | 0 | 22.6% | 27.3% | 23.3% | 26.8% | 0 | 0% | 0% | 0% | 0% |  | 0 |  | 0 |  | 0 | 0 | 0
C - Commercial & Industrial | C1 - Large Business Energy Solutions | C1a - LCI Retrofit | Zero Loss Condensate Drain | E21C1a046 | Compressed Air | 0 | 15 | 0 | 0 | 0 | 0 | 0% | 0% | 0% | 100% | 100% | 99.9% | 100% | 100% | 100% | 0 | C&I Compressed Air - VFD Compressor |  | 0 | 25.9% | 23.9% | 26.5% | 23.7% | 0 | 88% | 69% | 88% | 88% |  | 0 |  | 0 |  | 0 | 0 | 0
C - Commercial & Industrial | C1 - Large Business Energy Solutions | C1a - LCI Retrofit | CI Audits - Large Retro |  | Non-Energy Saving | 1 | 1 | 933473.9946 | 933473.9946 | 0 | 0 | 0% | 0% | 0% | 100% | 0% | 0% | 0% | 0% | 0% | 0 | Non-Electric Measures |  | 0 | 0% | 0% | 0% | 0% | 0 | 0% | 0% | 0% | 0% |  | 0 |  | 0 |  | 0 | 0 | 0 |  | Check
C - Commercial & Industrial | C1 - Large Business Energy Solutions | C1a - LCI Retrofit | Large Retrocommissioning | E21C1a049 | Custom Measures | 1 | 3 | 967504.64 | 483752.32 | 0 | 483752.32 | 0% | 0% | 0% | 100% | 100% | 99.9% | 100% | 100% | 100% | 1209380.8 | Custom Calculation | 120.9381 | 0 | 72% | 18% | 8% | 2% | 120.9381 | 45% | 52% | 45% | 45% |  | 0 |  | 0 |  | 0 | 0 | 0
C - Commercial & Industrial | C1 - Large Business Energy Solutions | C1a - LCI Retrofit |  |  |  | 0 |  | 0 | 0 | 0 | [10 empty] | 0 | [13 empty] | 0 |  | 0 |  | 0 | 0 | 0
C - Commercial & Industrial | C1 - Large Business Energy Solutions | C1a - LCI Retrofit |  |  |  | 0 |  | 0 | 0 | 0 | [10 empty] | 0 | [13 empty] | 0 |  | 0 |  | 0 | 0 | 0
C - Commercial & Industrial | C1 - Large Business Energy Solutions | C1a - LCI Retrofit |  |  |  | 0 |  | 0 | 0 | 0 | [10 empty] | 0 | [13 empty] | 0 |  | 0 |  | 0 | 0 | 0
C - Commercial & Industrial | C1 - Large Business Energy Solutions | C1a - LCI Retrofit |  |  |  | 0 |  | 0 | 0 | 0 | [10 empty] | 0 | [13 empty] | 0 |  | 0 |  | 0 | 0 | 0
C - Commercial & Industrial | C1 - Large Business Energy Solutions | C1a - LCI Retrofit |  |  |  | 0 |  | 0 | 0 | 0 | [10 empty] | 0 | [13 empty] | 0 |  | 0 |  | 0 | 0 | 0
C - Commercial & Industrial | C1 - Large Business Energy Solutions | C1a - LCI Retrofit |  |  |  | 0 |  | 0 | 0 | 0 | [10 empty] | 0 | [13 empty] | 0 |  | 0 |  | 0 | 0 | 0
C - Commercial & Industrial | C1 - Large Business Energy Solutions | C1a - LCI Retrofit |  |  |  | 0 |  | 0 | 0 | 0 | [10 empty] | 0 | [13 empty] | 0 |  | 0 |  | 0 | 0 | 0
[6 empty] | 0 |  | 0 | 0 | 0 | [10 empty] | 0 | [13 empty] | 0 |  | 0 |  | 0 | 0 | 0
C - Commercial & Industrial | C1 - Large Business Energy Solutions | C1b - LCI New Equipment and Construction | Custom Large Compressed Air New | E21C1b001 | Compressed Air | 0 |  | 0 | 0 | 0 | 0 | 0% | 0% | 0% | 100% | 100% | 99.9% | 100% | 100% | 100% |  | Custom Calculation |  | 0 | 0% | 0% | 0% | 0% | 0 | 0% | 0% | 0% | 0% |  | 0 |  | 0 |  | 0 | 0 | 0
C - Commercial & Industrial | C1 - Large Business Energy Solutions | C1b - LCI New Equipment and Construction | Custom Large Hot Water New | E21C1b002 | Hot Water | 0 |  | 0 | 0 | 0 | 0 | 0% | 0% | 0% | 100% | 100% | 99.9% | 100% | 100% | 100% |  | Custom Calculation |  | 0 | 0% | 0% | 0% | 0% | 0 | 0% | 0% | 0% | 0% |  | 0 |  | 0 |  | 0 | 0 | 0
C - Commercial & Industrial | C1 - Large Business Energy Solutions | C1b - LCI New Equipment and Construction | Custom Large HVAC New | E21C1b003 | HVAC | 1 | 14.5 | 18742979.5529 | 7941940.4885 | 0 | 10801039.0644 | 0% | 0% | 0% | 100% | 100% | 99.9% | 100% | 100% | 100% | 17717090 | Custom Calculation | 2744.0434 | 0 | 72% | 18% | 8% | 2% | 2744.0434 | 100% | 38.54% | 100% | 100% |  | 0 |  | 0 |  | 0 | 0 | 0
C - Commercial & Industrial | C1 - Large Business Energy Solutions | C1b - LCI New Equipment and Construction | Custom Large Lighting New - Interior | E21C1b004 | Lighting | 0 | 15 | 248260.95 | 178605 | 0 | 69655.95 | 0% | 0% | 0% | 100% | 100% | 99.9% | 100% | 100% | 100% | 540000 | C&I Interior Lighting - Prescriptive |  | 0.0002 | 30.3% | 17.4% | 34.3% | 18.1% | 108 | 80% | 61% | 80% | 80% |  | 0 |  | 0 |  | 0 | 0 | 0
C - Commercial & Industrial | C1 - Large Business Energy Solutions | C1b - LCI New Equipment and Construction | Custom Large Lighting New - Exterior | E21C1b054 | Lighting | 0 | 15 | 344436.3185 | 167202.0964 | 0 | 177234.2221 | 0% | 0% | 0% | 100% | 100% | 99.9% | 100% | 100% | 100% | 720000 | C&I Exterior Lighting |  | 0.0002 | 20.1% | 31.6% | 19.2% | 29% | 144 | 0% | 100% | 0% | 0% |  | 0 |  | 0 |  | 0 | 0 | 0
C - Commercial & Industrial | C1 - Large Business Energy Solutions | C1b - LCI New Equipment and Construction | Custom Large Lighting New - Controls | E21C1b055 | Lighting | 0 | 9 | 80400 | 60000 | 0 | 20400 | 0% | 0% | 0% | 100% | 100% | 99.9% | 100% | 100% | 100% | 150000 | C&I Lighting Controls |  | 0.0001 | 31.3% | 19% | 32.1% | 17.7% | 15 | 15% | 13% | 15% | 15% |  | 0 |  | 0 |  | 0 | 0 | 0
C - Commercial & Industrial | C1 - Large Business Energy Solutions | C1b - LCI New Equipment and Construction | Custom Large Motors New | E21C1b005 | Motors/Drives | 0 |  |  |  | 0 | 0 | 0% | 0% | 0% | 100% | 100% | 99.9% | 100% | 100% | 100% |  | Custom Calculation |  | 0 | 0% | 0% | 0% | 0% | 0 | 0% | 0% | 0% | 0% |  | 0 |  | 0 |  | 0 | 0 | 0
C - Commercial & Industrial | C1 - Large Business Energy Solutions | C1b - LCI New Equipment and Construction | Custom Large Process New | E21C1b006 | Process | 1 | 14.1 | 12513779.5133 | 8750894.7645 | 0 | 3762884.7487 | 0% | 0% | 0% | 100% | 100% | 99.9% | 100% | 100% | 100% | 21676666.75 | Custom Calculation | 3159.1034 | 0 | 49% | 13% | 29% | 9% | 3159.1034 | 95% | 45% | 95% | 95% |  | 0 |  | 0 |  | 0 | 0 | 0
C - Commercial & Industrial | C1 - Large Business Energy Solutions | C1b - LCI New Equipment and Construction | Custom Large Refrigeration New | E21C1b007 | Refrigeration | 0 |  |  |  | 0 | 0 | 0% | 0% | 0% | 100% | 100% | 99.9% | 100% | 100% | 100% |  | Custom Calculation |  | 0 | 0% | 0% | 0% | 0% | 0 | 0% | 0% | 0% | 0% |  | 0 |  | 0 |  | 0 | 0 | 0
C - Commercial & Industrial | C1 - Large Business Energy Solutions | C1b - LCI New Equipment and Construction | Custom Large Other New | E21C1b008 | Custom Measures | 0 |  |  |  | 0 | 0 | 0% | 0% | 0% | 100% | 100% | 99.9% | 100% | 100% | 100% |  | Custom Calculation |  | 0 | 0% | 0% | 0% | 0% | 0 | 0% | 0% | 0% | 0% |  | 0 |  | 0 |  | 0 | 0 | 0
C - Commercial & Industrial | C1 - Large Business Energy Solutions | C1b - LCI New Equipment and Construction | Custom Large Comprehensive Design | E21C1b056 | Custom Measures | 1 | 17 | 825806.4516 | 512000 | 0 | 313806.4516 | 0% | 0% | 0% | 100% | 100% | 99.9% | 100% | 100% | 100% | 1920000 | Custom Calculation | 228.2238 | 0 | 72% | 18% | 8% | 2% | 228.2238 | 100% | 100% | 100% | 100% |  | 0 |  | 0 |  | 0 | 0 | 0
C - Commercial & Industrial | C1 - Large Business Energy Solutions | C1b - LCI New Equipment and Construction | Daylight Dimming | E21C1b009 | Lighting | 5 | 10 | 750.057 | 559.744 | 0 | 190.313 | 0% | 0% | 0% | 100% | 100% | 99.9% | 100% | 100% | 100% | 5597.44 | C&I Lighting Controls |  | 0.0001 | 31.3% | 19% | 32.1% | 17.7% | 0.55974 | 15% | 13% | 15% | 15% |  | 0 |  | 0 |  | 0 | 0 | 0
C - Commercial & Industrial | C1 - Large Business Energy Solutions | C1b - LCI New Equipment and Construction | Performance Lighting - Exterior w/ Controls | E21C1b010 | Lighting | 0 | 15 | 0 | 0 | 0 | 0 | 0% | 0% | 0% | 100% | 100% | 99.9% | 100% | 100% | 100% | 0 | C&I Exterior Lighting |  | 0.0002 | 20.1% | 31.6% | 19.2% | 29% | 0 | 0% | 100% | 0% | 0% |  | 0 |  | 0 |  | 0 | 0 | 0
C - Commercial & Industrial | C1 - Large Business Energy Solutions | C1b - LCI New Equipment and Construction | Performance Lighting - Exterior w/o Controls | E21C1b011 | Lighting | 72 | 15 | 8652 | 4200 | 0 | 4240 | 0% | 0% | 0% | 100% | 100% | 99.9% | 100% | 100% | 100% | 10000 | C&I Exterior Lighting |  | 0.0002 | 20.1% | 31.6% | 19.2% | 29% | 2 | 0% | 100% | 0% | 0% |  | 0 |  | 0 |  | 0 | 0 | 0
C - Commercial & Industrial | C1 - Large Business Energy Solutions | C1b - LCI New Equipment and Construction | Performance Lighting - Interior w/ Controls | E21C1b012 | Lighting | 5.1581 | 15 | 19265.4 | 13860 | 0 | 5405.4 | 0% | 0% | 0% | 100% | 100% | 99.9% | 100% | 100% | 100% | 22000 | C&I Interior Lighting - Prescriptive |  | 0.0002 | 30.3% | 17.4% | 34.3% | 18.1% | 4.4 | 80% | 61% | 80% | 80% |  | 0 |  | 0 |  | 0 | 0 | 0
C - Commercial & Industrial | C1 - Large Business Energy Solutions | C1b - LCI New Equipment and Construction | Performance Lighting - Interior w/o Controls | E21C1b013 | Lighting | 27 | 15 | 9452 | 6800 | 0 | 2496 | 0% | 0% | 0% | 100% | 100% | 99.9% | 100% | 100% | 100% | 20000 | C&I Interior Lighting - Prescriptive |  | 0.0002 | 30.3% | 17.4% | 34.3% | 18.1% | 4 | 80% | 61% | 80% | 80% |  | 0 |  | 0 |  | 0 | 0 | 0
C - Commercial & Industrial | C1 - Large Business Energy Solutions | C1b - LCI New Equipment and Construction | Lighting Occupancy Sensors | E21C1b014 | Lighting | 7 | 10 | 326.751 | 243.844 | 0 | 82.907 | 0% | 0% | 0% | 100% | 100% | 99.9% | 100% | 100% | 100% | 1219.22 | C&I Lighting Controls |  | 0.0001 | 31.3% | 19% | 32.1% | 17.7% | 0.12192 | 15% | 13% | 15% | 15% |  | 0 |  | 0 |  | 0 | 0 | 0
C - Commercial & Industrial | C1 - Large Business Energy Solutions | C1b - LCI New Equipment and Construction | Advanced Power Strip | E21C1b015 | Process | 0 |  | 0 | 0 | 0 | 0 | 0% | 0% | 0% | 100% | 100% | 99.9% | 100% | 100% | 100% | 105 | Primary TV and Peripherals |  | 0.00018311 | 32.24% | 34.78% | 15.36% | 17.62% | 0.019227 | 58.2% | 86.3% | 58.2% | 58.2% |  | 0 |  | 0 |  | 0 | 0 | 0
C - Commercial & Industrial | C1 - Large Business Energy Solutions | C1b - LCI New Equipment and Construction | Air Compressor | E21C1b016 | Compressed Air | 42.9 | 15 | 805.5547 | 563.325 | 0 | 167.055 | 0% | 0% | 0% | 100% | 100% | 99.9% | 100% | 100% | 100% | 1942.5 | C&I Compressed Air - VFD Compressor | 0.46695 | 0 | 25.9% | 23.9% | 26.5% | 23.7% | 0.46695 | 117% | 98% | 117% | 117% |  | 0 |  | 0 |  | 0 | 0 | 0
C - Commercial & Industrial | C1 - Large Business Energy Solutions | C1b - LCI New Equipment and Construction | Air Nozzle | E21C1b017 | Compressed Air | 0 | 15 | 0 | 0 | 0 | 0 | 0% | 0% | 0% | 100% | 100% | 99.9% | 100% | 100% | 100% | 0 | C&I Compressed Air - VFD Compressor |  | 0 | 25.9% | 23.9% | 26.5% | 23.7% | 0 | 117% | 98% | 117% | 117% |  | 0 |  | 0 |  | 0 | 0 | 0
C - Commercial & Industrial | C1 - Large Business Energy Solutions | C1b - LCI New Equipment and Construction | Circulator Pump | E21C1b018 | HVAC | 0 | 20 | 0 | 0 | 0 | 0 | 0% | 0% | 0% | 100% | 100% | 99.9% | 100% | 100% | 100% | 0 | C&I Heating & Cooling |  | 0 | 26.4% | 16.6% | 34.9% | 22.1% | 0 | 82% | 5% | 82% | 82% |  | 0 |  | 0 |  | 0 | 0 | 0
C - Commercial & Industrial | C1 - Large Business Energy Solutions | C1b - LCI New Equipment and Construction | Combination Oven, Electric | E21C1b019 | Food Service | 0 | 12 | 0 | 0 | 0 | 0 | 0% | 0% | 0% | 100% | 100% | 99.9% | 100% | 100% | 100% | 15095 | C&I Food Services | 3.5 | 0 | 32% | 35% | 16% | 17% | 3.5 | 90% | 90% | 90% | 90% |  | 0 |  | 0 |  | 0 | 0 | 0
C - Commercial & Industrial | C1 - Large Business Energy Solutions | C1b - LCI New Equipment and Construction | Compressor Storage | E21C1b020 | Compressed Air | 0 |  | 0 | 0 | 0 | 0 | 0% | 0% | 0% | 100% | 100% | 99.9% | 100% | 100% | 100% | 0 | C&I Compressed Air - VFD Compressor |  | 0 | 25.9% | 23.9% | 26.5% | 23.7% | 0 | 117% | 98% | 117% | 117% |  | 0 |  | 0 |  | 0 | 0 | 0
C - Commercial & Industrial | C1 - Large Business Energy Solutions | C1b - LCI New Equipment and Construction | Convection Oven, Electric | E21C1b021 | Food Service | 0 | 12 | 0 | 0 | 0 | 0 | 0% | 0% | 0% | 100% | 100% | 99.9% | 100% | 100% | 100% | 2787 | C&I Food Services | 0.7 | 0 | 32% | 35% | 16% | 17% | 0.7 | 90% | 90% | 90% | 90% |  | 0 |  | 0 |  | 0 | 0 | 0
C - Commercial & Industrial | C1 - Large Business Energy Solutions | C1b - LCI New Equipment and Construction | Dishwasher - High Temp Door Type | E21C1b022 | Food Service | 0 | 15 | 0 | 0 | 0 | 0 | 0% | 0% | 0% | 100% | 100% | 99.9% | 100% | 100% | 100% | 4151 | C&I Food Services | 0.74 | 0 | 32% | 35% | 16% | 17% | 0.74 | 90% | 90% | 90% | 90% | NG - C&I Gas Heat | 25.2 |  | 0 |  | 0 | 0 | 35056
C - Commercial & Industrial | C1 - Large Business Energy Solutions | C1b - LCI New Equipment and Construction | Dishwasher - High Temp Multi Tank Conveyor | E21C1b023 | Food Service | 0 | 20 | 0 | 0 | 0 | 0 | 0% | 0% | 0% | 100% | 100% | 99.9% | 100% | 100% | 100% | 9630 | C&I Food Services | 1.71 | 0 | 32% | 35% | 16% | 17% | 1.71 | 90% | 90% | 90% | 90% | NG - C&I Gas Non Heating | 58 |  | 0 |  | 0 | 0 | 80754
C - Commercial & Industrial | C1 - Large Business Energy Solutions | C1b - LCI New Equipment and Construction | Dishwasher - High Temp Pot, Pan, Utensil | E21C1b024 | Food Service | 0 | 10 | 0 | 0 | 0 | 0 | 0% | 0% | 0% | 100% | 100% | 99.9% | 100% | 100% | 100% | 1032 | C&I Food Services | 0.18 | 0 | 32% | 35% | 16% | 17% | 0.18 | 90% | 90% | 90% | 90% | NG - C&I Gas Non Heating | 7.6 |  | 0 |  | 0 | 0 | 10517
C - Commercial & Industrial | C1 - Large Business Energy Solutions | C1b - LCI New Equipment and Construction | Dishwasher - High Temp Single Tank Conveyor | E21C1b025 | Food Service | 0 | 20 | 0 | 0 | 0 | 0 | 0% | 0% | 0% | 100% | 100% | 99.9% | 100% | 100% | 100% | 4243 | C&I Food Services | 0.75 | 0 | 32% | 35% | 16% | 17% | 0.75 | 90% | 90% | 90% | 90% | NG - C&I Gas Non Heating | 15.3 |  | 0 |  | 0 | 0 | 21284
C - Commercial & Industrial | C1 - Large Business Energy Solutions | C1b - LCI New Equipment and Construction | Dishwasher - High Temp Under Counter | E21C1b026 | Food Service | 0 | 10 | 0 | 0 | 0 | 0 | 0% | 0% | 0% | 100% | 100% | 99.9% | 100% | 100% | 100% | 1791 | C&I Food Services | 0.32 | 0 | 32% | 35% | 16% | 17% | 0.32 | 90% | 90% | 90% | 90% | NG - C&I Gas Non Heating | 3.9 |  | 0 |  | 0 | 0 | 5399
C - Commercial & Industrial | C1 - Large Business Energy Solutions | C1b - LCI New Equipment and Construction | Dishwasher - Low Temp Door Type | E21C1b027 | Food Service | 0 | 15 | 0 | 0 | 0 | 0 | 0% | 0% | 0% | 100% | 100% | 99.9% | 100% | 100% | 100% | 13851 | C&I Food Services | 2.46 | 0 | 32% | 35% | 16% | 17% | 2.46 | 90% | 90% | 90% | 90% |  | 0 |  | 0 |  | 0 | 0 | 80629
C - Commercial & Industrial | C1 - Large Business Energy Solutions | C1b - LCI New Equipment and Construction | Dishwasher - Low Temp Multi Tank Conveyor | E21C1b028 | Food Service | 0 | 20 | 0 | 0 | 0 | 0 | 0% | 0% | 0% | 100% | 100% | 99.9% | 100% | 100% | 100% | 16131 | C&I Food Services | 2.86 | 0 | 32% | 35% | 16% | 17% | 2.86 | 90% | 90% | 90% | 90% |  | 0 |  | 0 |  | 0 | 0 | 93900
C - Commercial & Industrial | C1 - Large Business Energy Solutions | C1b - LCI New Equipment and Construction | Dishwasher - Low Temp Single Tank Conveyor | E21C1b029 | Food Service | 0 | 20 | 0 | 0 | 0 | 0 | 0% | 0% | 0% | 100% | 100% | 99.9% | 100% | 100% | 100% | 11685 | C&I Food Services | 2.07 | 0 | 32% | 35% | 16% | 17% | 2.07 | 90% | 90% | 90% | 90% |  | 0 |  | 0 |  | 0 | 0 | 65104
C - Commercial & Industrial | C1 - Large Business Energy Solutions | C1b - LCI New Equipment and Construction | Dishwasher - Low Temp Under Counter | E21C1b030 | Food Service | 0 | 10 | 0 | 0 | 0 | 0 | 0% | 0% | 0% | 100% | 100% | 99.9% | 100% | 100% | 100% | 2178 | C&I Food Services | 0.39 | 0 | 32% | 35% | 16% | 17% | 0.39 | 90% | 90% | 90% | 90% |  | 0 |  | 0 |  | 0 | 0 | 12677
C - Commercial & Industrial | C1 - Large Business Energy Solutions | C1b - LCI New Equipment and Construction | Faucet Aerator, Electric | E21C1b031 | Hot Water | 0 | 7 | 0 | 0 | 0 | 0 | 0% | 0% | 0% | 100% | 100% | 99.9% | 100% | 100% | 100% | 97 | Water Heater - Electric |  | 0.00024338 | 41.52% | 31.39% | 15.22% | 11.88% | 0.023608 | 31.2% | 80.8% | 31.2% | 31.2% |  | 0 |  | 0 |  | 0 | 0 | 0
C - Commercial & Industrial | C1 - Large Business Energy Solutions | C1b - LCI New Equipment and Construction | Fryer Large Vat, Electric | E21C1b032 | Food Service | 0 | 12 | 0 | 0 | 0 | 0 | 0% | 0% | 0% | 100% | 100% | 99.9% | 100% | 100% | 100% | 2841 | C&I Food Services | 0.5 | 0 | 32% | 35% | 16% | 17% | 0.5 | 90% | 90% | 90% | 90% |  | 0 |  | 0 |  | 0 | 0 | 0
C - Commercial & Industrial | C1 - Large Business Energy Solutions | C1b - LCI New Equipment and Construction | Fryer Standard Vat, Electric | E21C1b033 | Food Service | 0 | 12 | 0 | 0 | 0 | 0 | 0% | 0% | 0% | 100% | 100% | 99.9% | 100% | 100% | 100% | 2976 | C&I Food Services | 0.5 | 0 | 32% | 35% | 16% | 17% | 0.5 | 90% | 90% | 90% | 90% |  | 0 |  | 0 |  | 0 | 0 | 0
C - Commercial & Industrial | C1 - Large Business Energy Solutions | C1b - LCI New Equipment and Construction | Griddle, Electric | E21C1b034 | Food Service | 0 | 12 | 0 | 0 | 0 | 0 | 0% | 0% | 0% | 100% | 100% | 99.9% | 100% | 100% | 100% | 3965 | C&I Food Services | 0.9 | 0 | 32% | 35% | 16% | 17% | 0.9 | 90% | 90% | 90% | 90% |  | 0 |  | 0 |  | 0 | 0 | 0
C - Commercial & Industrial | C1 - Large Business Energy Solutions | C1b - LCI New Equipment and Construction | Ground Source Heat Pump | E21C1b035 | HVAC | 0 |  | 0 | 0 | 0 | 0 | 0% | 0% | 0% | 100% | 100% | 99.9% | 100% | 100% | 100% | 0 | Hardwired Electric Heat |  | 0.0007332 | 43.13% | 56.87% | 0% | 0% | 0 | 0% | 43.3% | 0% | 0% |  | 0 |  | 0 |  | 0 | 0 | 0
C - Commercial & Industrial | C1 - Large Business Energy Solutions | C1b - LCI New Equipment and Construction | Hot Food Holding Cabinet 3/4 Size | E21C1b036 | Food Service | 0 | 12 | 0 | 0 | 0 | 0 | 0% | 0% | 0% | 100% | 100% | 99.9% | 100% | 100% | 100% | 1095 | C&I Food Services | 0.2 | 0 | 32% | 35% | 16% | 17% | 0.2 | 90% | 90% | 90% | 90% |  | 0 |  | 0 |  | 0 | 0 | 0
C - Commercial & Industrial | C1 - Large Business Energy Solutions | C1b - LCI New Equipment and Construction | Hot Food Holding Cabinet Full Size | E21C1b037 | Food Service | 0 | 12 | 0 | 0 | 0 | 0 | 0% | 0% | 0% | 100% | 100% | 99.9% | 100% | 100% | 100% | 2737 | C&I Food Services | 0.7 | 0 | 32% | 35% | 16% | 17% | 0.7 | 90% | 90% | 90% | 90% |  | 0 |  | 0 |  | 0 | 0 | 0
C - Commercial & Industrial | C1 - Large Business Energy Solutions | C1b - LCI New Equipment and Construction | Hot Food Holding Cabinet Half Size | E21C1b038 | Food Service | 0 | 12 | 0 | 0 | 0 | 0 | 0% | 0% | 0% | 100% | 100% | 99.9% | 100% | 100% | 100% | 1095 | C&I Food Services | 0.2 | 0 | 32% | 35% | 16% | 17% | 0.2 | 90% | 90% | 90% | 90% |  | 0 |  | 0 |  | 0 | 0 | 0
C - Commercial & Industrial | C1 - Large Business Energy Solutions | C1b - LCI New Equipment and Construction | Ice Machine - Ice Making Head | E21C1b039 | Food Service | 0 | 8 | 0 | 0 | 0 | 0 | 0% | 0% | 0% | 100% | 100% | 99.9% | 100% | 100% | 100% | 1117 | C&I Food Services | 0.3 | 0 | 32% | 35% | 16% | 17% | 0.3 | 90% | 90% | 90% | 90% |  | 0 |  | 0 |  | 0 | 0 | 3322
C - Commercial & Industrial | C1 - Large Business Energy Solutions | C1b - LCI New Equipment and Construction | Ice Machine - Remote Cond./Split Unit - Batch | E21C1b040 | Food Service | 0 | 8 | 0 | 0 | 0 | 0 | 0% | 0% | 0% | 100% | 100% | 99.9% | 100% | 100% | 100% | 2601 | C&I Food Services | 0.3 | 0 | 32% | 35% | 16% | 17% | 0.3 | 90% | 90% | 90% | 90% |  | 0 |  | 0 |  | 0 | 0 | 2631
C - Commercial & Industrial | C1 - Large Business Energy Solutions | C1b - LCI New Equipment and Construction | Ice Machine - Remote Cond./Split Unit - Continuous | E21C1b041 | Food Service | 0 | 8 | 0 | 0 | 0 | 0 | 0% | 0% | 0% | 100% | 100% | 99.9% | 100% | 100% | 100% | 3641 | C&I Food Services | 0.3 | 0 | 32% | 35% | 16% | 17% | 0.3 | 90% | 90% | 90% | 90% |  | 0 |  | 0 |  | 0 | 0 | 0
C - Commercial & Industrial | C1 - Large Business Energy Solutions | C1b - LCI New Equipment and Construction | Ice Machine - Self Contained | E21C1b042 | Food Service | 0 | 8 | 0 | 0 | 0 | 0 | 0% | 0% | 0% | 100% | 100% | 99.9% | 100% | 100% | 100% | 805 | C&I Food Services | 0.3 | 0 | 32% | 35% | 16% | 17% | 0.3 | 90% | 90% | 90% | 90% |  | 0 |  | 0 |  | 0 | 0 | 0
C - Commercial & Industrial | C1 - Large Business Energy Solutions | C1b - LCI New Equipment and Construction | Low Pressure Drop Filter | E21C1b043 | Compressed Air | 0 | 5 | 0 | 0 | 0 | 0 | 0% | 0% | 0% | 100% | 100% | 99.9% | 100% | 100% | 100% | 0 | C&I Compressed Air - VFD Compressor |  | 0 | 25.9% | 23.9% | 26.5% | 23.7% | 0 | 88% | 69% | 88% | 88% |  | 0 |  | 0 |  | 0 | 0 | 0
C - Commercial & Industrial | C1 - Large Business Energy Solutions | C1b - LCI New Equipment and Construction | Low-Flow Showerhead With Thermostatic Valve, Electric | E21C1b044 | Hot Water | 0 | 7 | 0 | 0 | 0 | 0 | 0% | 0% | 0% | 100% | 100% | 99.9% | 100% | 100% | 100% | 0 | Water Heater - Electric |  | 0.00024338 | 41.52% | 31.39% | 15.22% | 11.88% | 0 | 31.2% | 80.8% | 31.2% | 31.2% |  | 0 |  | 0 |  | 0 | 0 | 0
C - Commercial & Industrial | C1 - Large Business Energy Solutions | C1b - LCI New Equipment and Construction | Low-Flow Showerhead, Electric | E21C1b045 | Hot Water | 0 | 7 | 0 | 0 | 0 | 0 | 0% | 0% | 0% | 100% | 100% | 99.9% | 100% | 100% | 100% | 0 | Water Heater - Electric |  | 0.00024338 | 41.52% | 31.39% | 15.22% | 11.88% | 0 | 31.2% | 80.8% | 31.2% | 31.2% |  | 0 |  | 0 |  | 0 | 0 | 0
C - Commercial & Industrial | C1 - Large Business Energy Solutions | C1b - LCI New Equipment and Construction | Pre Rinse Spray Valve, Electric | E21C1b046 | Hot Water | 0 | 8 | 0 | 0 | 0 | 0 | 0% | 0% | 0% | 100% | 100% | 99.9% | 100% | 100% | 100% | 0 | [13 empty] | 0 |  | 0 |  | 0 | 0 | 0
C - Commercial & Industrial | C1 - Large Business Energy Solutions | C1b - LCI New Equipment and Construction | Refrigerated Air Dryer | E21C1b047 | Compressed Air | 0 | 15 | 0 | 0 | 0 | 0 | 0% | 0% | 0% | 100% | 100% | 99.9% | 100% | 100% | 100% | 0 | C&I Compressed Air - Air Dryer |  | 0 | 21.7% | 28.1% | 22.4% | 27.7% | 0 | 117% | 98% | 117% | 117% |  | 0 |  | 0 |  | 0 | 0 | 0
C - Commercial & Industrial | C1 - Large Business Energy Solutions | C1b - LCI New Equipment and Construction | Steam Cooker, Electric | E21C1b048 | Food Service | 0 | 12 | 0 | 0 | 0 | 0 | 0% | 0% | 0% | 100% | 100% | 99.9% | 100% | 100% | 100% | 30156 | C&I Food Services | 6.89 | 0 | 32% | 35% | 16% | 17% | 6.89 | 90% | 90% | 90% | 90% |  | 0 |  | 0 |  | 0 | 0 | 0
C - Commercial & Industrial | C1 - Large Business Energy Solutions | C1b - LCI New Equipment and Construction | Unitary Air Conditioner | E21C1b049 | HVAC | 0 | 12 | 0 | 0 | 0 | 0 | 0% | 0% | 0% | 100% | 100% | 99.9% | 100% | 100% | 100% | 0 | C&I Electric Cooling Unitary Equipment |  | 0 | 8.6% | 4.6% | 52.7% | 34.1% | 0 | 45% | 0% | 45% | 45% |  | 0 |  | 0 |  | 0 | 0 | 0
C - Commercial & Industrial | C1 - Large Business Energy Solutions | C1b - LCI New Equipment and Construction | Water Source Heat Pump | E21C1b050 | HVAC | 0 | 12 | 0 | 0 | 0 | 0 | 0% | 0% | 0% | 100% | 100% | 99.9% | 100% | 100% | 100% | 0 | C&I Heating & Cooling |  | 0 | 26.4% | 16.6% | 34.9% | 22.1% | 0 | 45% | 0% | 45% | 45% |  | 0 |  | 0 |  | 0 | 0 | 0
C - Commercial & Industrial | C1 - Large Business Energy Solutions | C1b - LCI New Equipment and Construction | Zero Loss Condensate Drain | E21C1b051 | Compressed Air | 0 | 15 | 0 | 0 | 0 | 0 | 0% | 0% | 0% | 100% | 100% | 99.9% | 100% | 100% | 100% | 0 | C&I Compressed Air - VFD Compressor |  | 0 | 25.9% | 23.9% | 26.5% | 23.7% | 0 | 88% | 69% | 88% | 88% |  | 0 |  | 0 |  | 0 | 0 | 0
C - Commercial & Industrial | C1 - Large Business Energy Solutions | C1b - LCI New Equipment and Construction | High Efficiency Chiller - FL | E21C1b052 | HVAC | 0 | 23 | 0 | 0 | 0 | 0 | 0% | 0% | 0% | 100% | 100% | 99.9% | 100% | 100% | 100% | 0 | C&I Electric Chiller (Combined) |  | 0 | 11.3% | 10.8% | 39.4% | 38.5% | 0 | 86% | 10% | 86% | 86% |  | 0 |  | 0 |  | 0 | 0 | 0
C - Commercial & Industrial | C1 - Large Business Energy Solutions | C1b - LCI New Equipment and Construction | High Efficiency Chiller - IPLV | E21C1b053 | HVAC | 21 | 23 | 71835.568 | 30438.8 | 0 | 29569.12 | 0% | 0% | 0% | 100% | 100% | 99.9% | 100% | 100% | 100% | 108710 | C&I Electric Chiller (Combined) | 66.7729 | 0 | 11.3% | 10.8% | 39.4% | 38.5% | 66.7729 | 49% | 6% | 49% | 49% |  | 0 |  | 0 |  | 0 | 0 | 0
C - Commercial & Industrial | C1 - Large Business Energy Solutions | C1b - LCI New Equipment and Construction | CI Audits - Large New |  | Non-Energy Saving | 1 | 1 | 810341.0929 | 810341.0929 | 0 | 0 | 0% | 0% | 0% | 100% | 0% | 0% | 0% | 0% | 0% | 0 | Non-Electric Measures |  | 0 | 0% | 0% | 0% | 0% | 0 | 0% | 0% | 0% | 0% |  | 0 |  | 0 |  | 0 | 0 | 0 |  | Check
C - Commercial & Industrial | C1 - Large Business Energy Solutions | C1b - LCI New Equipment and Construction | C&I Large New Construction Code Compliance | E21C1b057 | Custom Measures | 1 | 20 | 86133.4434 | 86133.4434 | 0 | 0 | 0% | 0% | 0% | 100% | 100% | 36% | 36% | 36% | 36% | 365908.2961 | Weighted HVAC - All Homes |  | 0.00078321 | 25.41% | 29.66% | 23.25% | 21.68% | 286.5831 | 33.6% | 20.1% | 33.6% | 33.6% |  | 0 |  | 0 |  | 0 | 0 | 0
C - Commercial & Industrial | C1 - Large Business Energy Solutions | C1b - LCI New Equipment and Construction |  |  |  | 0 |  | 0 | 0 | 0 | [10 empty] | 0 | [13 empty] | 0 |  | 0 |  | 0 | 0 | 0
C - Commercial & Industrial | C1 - Large Business Energy Solutions | C1b - LCI New Equipment and Construction |  |  |  | 0 |  | 0 | 0 | 0 | [10 empty] | 0 | [13 empty] | 0 |  | 0 |  | 0 | 0 | 0
C - Commercial & Industrial | C1 - Large Business Energy Solutions | C1b - LCI New Equipment and Construction |  |  |  | 0 |  | 0 | 0 | 0 | [10 empty] | 0 | [13 empty] | 0 |  | 0 |  | 0 | 0 | 0
C - Commercial & Industrial | C1 - Large Business Energy Solutions | C1b - LCI New Equipment and Construction |  |  |  | 0 |  | 0 | 0 | 0 | [10 empty] | 0 | [13 empty] | 0 |  | 0 |  | 0 | 0 | 0
[6 empty] | 0 |  | 0 | 0 | 0 | [10 empty] | 0 | [13 empty] | 0 |  | 0 |  | 0 | 0 | 0
C - Commercial & Industrial | C1 - Large Business Energy Solutions | C1c - LCI Midstream | Midstream Circulator Pump | E21C1c001 | HVAC | 50.428 | 20 | 361.0366 | 189.8966 | 5.2184 | 171.14 | 22.5% | 8.5% | 0% | 86% | 100% | 100% | 100% | 100% | 100% | 460.0955 | C&I Heating & Cooling | 0.092019 | 0 | 26.4% | 16.6% | 34.9% | 22.1% | 0.092019 | 82% | 5% | 82% | 82% |  | 0 |  | 0 |  | 0 | 0 | 0
C - Commercial & Industrial | C1 - Large Business Energy Solutions | C1c - LCI Midstream | Midstream Demand Control Ventilation | E21C1c002 | HVAC | 0 | 20 | 0 |  |  | 0 | 22.5% | 8.5% | 0% | 86% | 100% | 100% | 100% | 100% | 100% | 0 | C&I Heating & Cooling |  | 0 | 26.4% | 16.6% | 34.9% | 22.1% | 0 | 82% | 5% | 82% | 82% |  | 0 |  | 0 |  | 0 | 0 | 0
C - Commercial & Industrial | C1 - Large Business Energy Solutions | C1c - LCI Midstream | Midstream DMSHP Systems | E21C1c003 | HVAC | 14.8209 | 12 | 633.7112 | 380.7989 | 10.4644 | 252.9123 | 22.5% | 8.5% | 0% | 86% | 100% | 100% | 100% | 100% | 100% | 1151.6851 | C&I Heating & Cooling | 0.69101 | 0 | 26.4% | 16.6% | 34.9% | 22.1% | 0.69101 | 45% | 0% | 45% | 45% |  | 0 |  | 0 |  | 0 | 0 | 0
C - Commercial & Industrial | C1 - Large Business Energy Solutions | C1c - LCI Midstream | Midstream Dual Enthalpy Economizer Controls | E21C1c004 | HVAC | 11.869 | 10 | 403 | 332.75 | 9.144 | 70.25 | 22.5% | 8.5% | 0% | 86% | 100% | 100% | 100% | 100% | 100% | 3673.5406 | C&I Heating & Cooling | 3.6735 | 0 | 26.4% | 16.6% | 34.9% | 22.1% | 3.6735 | 45% | 0% | 45% | 45% |  | 0 |  | 0 |  | 0 | 0 | 0
C - Commercial & Industrial | C1 - Large Business Energy Solutions | C1c - LCI Midstream | Midstream ECM Fan Motors | E21C1c005 | HVAC | 0 | 20 | 0 |  |  | 0 | 22.5% | 8.5% | 0% | 86% | 100% | 100% | 100% | 100% | 100% | 0 | C&I Heating & Cooling |  | 0 | 26.4% | 16.6% | 34.9% | 22.1% | 0 | 82% | 5% | 82% | 82% |  | 0 |  | 0 |  | 0 | 0 | 0
C - Commercial & Industrial | C1 - Large Business Energy Solutions | C1c - LCI Midstream | Midstream Heat Pump Systems | E21C1c006 | HVAC | 0.123 | 12 | 768 | 240.2189 | 13.1673 | 527.7811 | 22.5% | 8.5% | 0% | 86% | 100% | 100% | 100% | 100% | 100% | 783.9894 | C&I Heating & Cooling | 0.47039 | 0 | 26.4% | 16.6% | 34.9% | 22.1% | 0.47039 | 45% | 0% | 45% | 45% |  | 0 |  | 0 |  | 0 | 0 | 0
C - Commercial & Industrial | C1 - Large Business Energy Solutions | C1c - LCI Midstream | Midstream Unitary Air Conditioners | E21C1c007 | HVAC | 57.2543 | 12 | 1821.5813 | 1376.9153 | 37.8376 | 444.666 | 22.5% | 8.5% | 0% | 86% | 100% | 100% | 100% | 100% | 100% | 3841.0807 | C&I Electric Cooling Unitary Equipment | 0.76822 | 0 | 8.6% | 4.6% | 52.7% | 34.1% | 0.76822 | 45% | 0% | 45% | 45% |  | 0 |  | 0 |  | 0 | 0 | 0
C - Commercial & Industrial | C1 - Large Business Energy Solutions | C1c - LCI Midstream | Midstream VRF | E21C1c008 | HVAC | 27.1819 | 20 | 3463.9898 | 2905.917 | 79.8546 | 558.0728 | 22.5% | 8.5% | 0% | 86% | 100% | 100% | 100% | 100% | 100% | 8794.2366 | C&I Heating & Cooling | 1.7588 | 0 | 26.4% | 16.6% | 34.9% | 22.1% | 1.7588 | 82% | 5% | 82% | 82% |  | 0 |  | 0 |  | 0 | 0 | 0
C - Commercial & Industrial | C1 - Large Business Energy Solutions | C1c - LCI Midstream | Midstream Water Source Heat Pump Systems | E21C1c009 | HVAC | 45.6312 | 12 | 567.5092 | 312.4217 | 8.5853 | 255.0874 | 22.5% | 8.5% | 0% | 86% | 100% | 100% | 100% | 100% | 100% | 661.5823 | C&I Heating & Cooling | 0.39695 | 0 | 26.4% | 16.6% | 34.9% | 22.1% | 0.39695 | 45% | 0% | 45% | 45% |  | 0 |  | 0 |  | 0 | 0 | 0
C - Commercial & Industrial | C1 - Large Business Energy Solutions | C1c - LCI Midstream | Midstream LED Downlight | E21C1c010 | Lighting | 0 | 5.86 | 0 |  |  | 0 | 70% | 23% | 0% | 53% | 86.4% | 130.3% | 118.5% | 94.12% | 100% | 0 | C&I Interior Lighting - Prescriptive |  | 0.0002 | 30.3% | 17.4% | 34.3% | 18.1% | 0 | 80% | 61% | 80% | 80% |  | 0 |  | 0 |  | 0 | 0 | 0
C - Commercial & Industrial | C1 - Large Business Energy Solutions | C1c - LCI Midstream | Midstream LED Exterior | E21C1c011 | Lighting | 142.9641 | 9.74 | 205.2561 | 56.8208 | 11.691 | 148.4353 | 41% | 11% | 0% | 70% | 100% | 100% | 100% | 100% | 100% | 362.4812 | C&I Exterior Lighting |  | 0.0002 | 20.1% | 31.6% | 19.2% | 29% | 0.072496 | 0% | 100% | 0% | 0% |  | 0 |  | 0 |  | 0 | 0 | 0
C - Commercial & Industrial | C1 - Large Business Energy Solutions | C1c - LCI Midstream | Midstream LED High Bay/Low Bay | E21C1c012 | Lighting | 634.6734 | 12.56 | 189.3511 | 173.0328 | 26.0251 | 16.3183 | 41% | 11% | 0% | 70% | 99.7% | 107.2% | 115.4% | 98.87% | 100% | 806.9102 | C&I Interior Lighting - Prescriptive |  | 0.0002 | 30.3% | 17.4% | 34.3% | 18.1% | 0.16138 | 80% | 61% | 80% | 80% |  | 0 |  | 0 |  | 0 | 0 | 0
C - Commercial & Industrial | C1 - Large Business Energy Solutions | C1c - LCI Midstream | Midstream LED Linear Fixture | E21C1c013 | Lighting | 1276.877 | 10.99 | 72.7212 | 45.3775 | 3.5974 | 27.3437 | 41% | 11% | 0% | 70% | 97.4% | 121.3% | 115.4% | 98.87% | 100% | 111.5379 | C&I Interior Lighting - Prescriptive |  | 0.0002 | 30.3% | 17.4% | 34.3% | 18.1% | 0.022308 | 80% | 61% | 80% | 80% |  | 0 |  | 0 |  | 0 | 0 | 0
C - Commercial & Industrial | C1 - Large Business Energy Solutions | C1c - LCI Midstream | Midstream LED Linear Fixture with Controls | E21C1c014 | Lighting | 0 | 10.99 | 0 |  |  | 0 | 41% | 11% | 0% | 70% | 97.4% | 121.3% | 115.4% | 98.87% | 100% | 0 | C&I Lighting Controls |  | 0.0001 | 31.3% | 19% | 32.1% | 17.7% | 0 | 15% | 13% | 15% | 15% |  | 0 |  | 0 |  | 0 | 0 | 0
C - Commercial & Industrial | C1 - Large Business Energy Solutions | C1c - LCI Midstream | Midstream LED Linear Lamp | E21C1c015 | Lighting | 2614.7082 | 10.53 | 14.1353 | 8.8574 | 1.9528 | 5.2779 | 41% | 11% | 0% | 70% | 97.4% | 121.3% | 115.4% | 98.87% | 100% | 60.5481 | C&I Interior Lighting - Prescriptive |  | 0.0002 | 30.3% | 17.4% | 34.3% | 18.1% | 0.01211 | 80% | 61% | 80% | 80% |  | 0 |  | 0 |  | 0 | 0 | 0
C - Commercial & Industrial | C1 - Large Business Energy Solutions | C1c - LCI Midstream | Midstream LED Screw In | E21C1c016 | Lighting | 734.2757 | 4.69 | 16.6827 | 11.0578 | 3.9062 | 5.6248 | 70% | 23% | 0% | 53% | 74.9% | 110.3% | 118.5% | 94.12% | 100% | 121.1128 | C&I Interior Lighting - Prescriptive |  | 0.0002 | 30.3% | 17.4% | 34.3% | 18.1% | 0.024223 | 80% | 61% | 80% | 80% |  | 0 |  | 0 |  | 0 | 0 | 0
C - Commercial & Industrial | C1 - Large Business Energy Solutions | C1c - LCI Midstream | Midstream LED Stairwell Kit | E21C1c017 | Lighting | 7.3063 | 10 | 273.92 | 115.1884 | 7.0091 | 158.7316 | 41% | 11% | 0% | 70% | 84.6% | 100% | 101.6% | 100% | 100% | 217.3181 | C&I Interior Lighting - Prescriptive |  | 0.0002 | 30.3% | 17.4% | 34.3% | 18.1% | 0.043464 | 80% | 61% | 80% | 80% |  | 0 |  | 0 |  | 0 | 0 | 0
C - Commercial & Industrial | C1 - Large Business Energy Solutions | C1c - LCI Midstream | Midstream Combination Oven, Electric | E21C1c018 | Food Service | 0 | 12 | 2667 | 2000 | 157.708 | 667 | 22.5% | 8.5% | 0% | 86% | 100% | 100% | 100% | 100% | 100% | 15095 | C&I Food Services | 3.5 | 0 | 32% | 35% | 16% | 17% | 3.5 | 90% | 90% | 90% | 90% |  | 0 |  | 0 |  | 0 | 0 | 0
C - Commercial & Industrial | C1 - Large Business Energy Solutions | C1c - LCI Midstream | Midstream Convection Oven, Electric | E21C1c019 | Food Service | 0 | 12 | 667 | 500 | 65.114 | 167 | 22.5% | 8.5% | 0% | 86% | 100% | 100% | 100% | 100% | 100% | 2787 | C&I Food Services | 0.7 | 0 | 32% | 35% | 16% | 17% | 0.7 | 90% | 90% | 90% | 90% |  | 0 |  | 0 |  | 0 | 0 | 0
C - Commercial & Industrial | C1 - Large Business Energy Solutions | C1c - LCI Midstream | Midstream Dishwasher - High Temp Door Type | E21C1c020 | Food Service | 0 | 15 | 995 | 250 | 32.557 | 745 | 22.5% | 8.5% | 0% | 86% | 100% | 100% | 100% | 100% | 100% | 4151 | C&I Food Services | 0.74 | 0 | 32% | 35% | 16% | 17% | 0.74 | 90% | 90% | 90% | 90% | NG - C&I Gas Non-Heating | 25.2 |  | 0 |  | 0 | 0 | 35056
C - Commercial & Industrial | C1 - Large Business Energy Solutions | C1c - LCI Midstream | Midstream Dishwasher - High Temp Multi Tank Conveyor | E21C1c021 | Food Service | 0 | 20 | 970 | 100 | 28.435 | 870 | 22.5% | 8.5% | 0% | 86% | 100% | 100% | 100% | 100% | 100% | 9630 | C&I Food Services | 1.71 | 0 | 32% | 35% | 16% | 17% | 1.71 | 90% | 90% | 90% | 90% | NG - C&I Gas Non-Heating | 58 |  | 0 |  | 0 | 0 | 80754
C - Commercial & Industrial | C1 - Large Business Energy Solutions | C1c - LCI Midstream | Midstream Dishwasher - High Temp Pot, Pan, Utensil | E21C1c022 | Food Service | 0 | 10 | 1710 | 100 | 28.435 | 1610 | 22.5% | 8.5% | 0% | 86% | 100% | 100% | 100% | 100% | 100% | 1032 | C&I Food Services | 0.18 | 0 | 32% | 35% | 16% | 17% | 0.18 | 90% | 90% | 90% | 90% | NG - C&I Gas Non-Heating | 7.6 |  | 0 |  | 0 | 0 | 10517
C - Commercial & Industrial | C1 - Large Business Energy Solutions | C1c - LCI Midstream | Midstream Dishwasher - High Temp Single Tank Conveyor | E21C1c023 | Food Service | 0 | 20 | 2050 | 100 | 28.435 | 1950 | 22.5% | 8.5% | 0% | 86% | 100% | 100% | 100% | 100% | 100% | 4243 | C&I Food Services | 0.75 | 0 | 32% | 35% | 16% | 17% | 0.75 | 90% | 90% | 90% | 90% | NG - C&I Gas Non-Heating | 15.3 |  | 0 |  | 0 | 0 | 21284
C - Commercial & Industrial | C1 - Large Business Energy Solutions | C1c - LCI Midstream | Midstream Dishwasher - High Temp Under Counter | E21C1c024 | Food Service | 0 | 10 | 2025 | 250 | 32.557 | 1775 | 22.5% | 8.5% | 0% | 86% | 100% | 100% | 100% | 100% | 100% | 1791 | C&I Food Services | 0.32 | 0 | 32% | 35% | 16% | 17% | 0.32 | 90% | 90% | 90% | 90% | NG - C&I Gas Non-Heating | 3.9 |  | 0 |  | 0 | 0 | 5399
C - Commercial & Industrial | C1 - Large Business Energy Solutions | C1c - LCI Midstream | Midstream Dishwasher - Low Temp Door Type | E21C1c025 | Food Service | 0 | 15 | 662 | 250 | 58.244 | 412 | 22.5% | 8.5% | 0% | 86% | 100% | 100% | 100% | 100% | 100% | 13851 | C&I Food Services | 2.46 | 0 | 32% | 35% | 16% | 17% | 2.46 | 90% | 90% | 90% | 90% |  | 0 |  | 0 |  | 0 | 0 | 80629
C - Commercial & Industrial | C1 - Large Business Energy Solutions | C1c - LCI Midstream | Midstream Dishwasher - Low Temp Multi Tank Conveyor | E21C1c026 | Food Service | 0 | 20 | 970 | 100 | 54.122 | 870 | 22.5% | 8.5% | 0% | 86% | 100% | 100% | 100% | 100% | 100% | 16131 | C&I Food Services | 2.86 | 0 | 32% | 35% | 16% | 17% | 2.86 | 90% | 90% | 90% | 90% |  | 0 |  | 0 |  | 0 | 0 | 93900
C - Commercial & Industrial | C1 - Large Business Energy Solutions | C1c - LCI Midstream | Midstream Dishwasher - Low Temp Single Tank Conveyor | E21C1c027 | Food Service | 0 | 20 | 133 | 100 | 54.122 | 33 | 22.5% | 8.5% | 0% | 86% | 100% | 100% | 100% | 100% | 100% | 11685 | C&I Food Services | 2.07 | 0 | 32% | 35% | 16% | 17% | 2.07 | 90% | 90% | 90% | 90% |  | 0 |  | 0 |  | 0 | 0 | 65104
C - Commercial & Industrial | C1 - Large Business Energy Solutions | C1c - LCI Midstream | Midstream Dishwasher - Low Temp Under Counter | E21C1c028 | Food Service | 0 | 10 | 324 | 250 | 32.557 | 74 | 22.5% | 8.5% | 0% | 86% | 100% | 100% | 100% | 100% | 100% | 2178 | C&I Food Services | 0.39 | 0 | 32% | 35% | 16% | 17% | 0.39 | 90% | 90% | 90% | 90% |  | 0 |  | 0 |  | 0 | 0 | 12677
C - Commercial & Industrial | C1 - Large Business Energy Solutions | C1c - LCI Midstream | Midstream Freezer - Solid Door | E21C1c029 | Food Service | 0 | 12 | 1141 | 100 | 28.435 | 1041 | 22.5% | 8.5% | 0% | 86% | 100% | 100% | 100% | 100% | 100% | 212 | C&I Food Services | 0.9 | 0 | 32% | 35% | 16% | 17% | 0.9 | 90% | 90% | 90% | 90% |  | 0 |  | 0 |  | 0 | 0 | 0
C - Commercial & Industrial | C1 - Large Business Energy Solutions | C1c - LCI Midstream | Midstream Freezer -Glass Door | E21C1c030 | Food Service | 0 | 12 | 1141 | 100 | 28.435 | 1041 | 22.5% | 8.5% | 0% | 86% | 100% | 100% | 100% | 100% | 100% | 427 | C&I Food Services | 6.89 | 0 | 32% | 35% | 16% | 17% | 6.89 | 90% | 90% | 90% | 90% |  | 0 |  | 0 |  | 0 | 0 | 0
C - Commercial & Industrial | C1 - Large Business Energy Solutions | C1c - LCI Midstream | Midstream Fryer Large Vat, Electric | E21C1c031 | Food Service | 0 | 12 | 0 | 0 | 0 | 0 | 22.5% | 8.5% | 0% | 86% | 100% | 100% | 100% | 100% | 100% | 2841 | C&I Food Services | 0.5 | 0 | 32% | 35% | 16% | 17% | 0.5 | 90% | 90% | 90% | 90% |  | 0 |  | 0 |  | 0 | 0 | 0
C - Commercial & Industrial | C1 - Large Business Energy Solutions | C1c - LCI Midstream | Midstream Fryer Standard Vat, Electric | E21C1c032 | Food Service | 0 | 12 | 276 | 150 | 29.809 | 126 | 22.5% | 8.5% | 0% | 86% | 100% | 100% | 100% | 100% | 100% | 2976 | C&I Food Services | 0.5 | 0 | 32% | 35% | 16% | 17% | 0.5 | 90% | 90% | 90% | 90% |  | 0 |  | 0 |  | 0 | 0 | 0
C - Commercial & Industrial | C1 - Large Business Energy Solutions | C1c - LCI Midstream | Midstream Griddle, Electric | E21C1c033 | Food Service | 0 | 12 | 860 | 400 | 36.679 | 460 | 22.5% | 8.5% | 0% | 86% | 100% | 100% | 100% | 100% | 100% | 3965 | C&I Food Services | 0.9 | 0 | 32% | 35% | 16% | 17% | 0.9 | 90% | 90% | 90% | 90% |  | 0 |  | 0 |  | 0 | 0 | 0
C - Commercial & Industrial | C1 - Large Business Energy Solutions | C1c - LCI Midstream | Midstream Hot Food Holding Cabinet 3/4 Size | E21C1c034 | Food Service | 0 | 12 | 902 | 750 | 71.984 | 152 | 22.5% | 8.5% | 0% | 86% | 100% | 100% | 100% | 100% | 100% | 1095 | C&I Food Services | 0.2 | 0 | 32% | 35% | 16% | 17% | 0.2 | 90% | 90% | 90% | 90% |  | 0 |  | 0 |  | 0 | 0 | 0
C - Commercial & Industrial | C1 - Large Business Energy Solutions | C1c - LCI Midstream | Midstream Hot Food Holding Cabinet Full Size | E21C1c035 | Food Service | 0 | 12 | 902 | 900 | 76.106 | 2 | 22.5% | 8.5% | 0% | 86% | 100% | 100% | 100% | 100% | 100% | 2737 | C&I Food Services | 0.5 | 0 | 32% | 35% | 16% | 17% | 0.5 | 90% | 90% | 90% | 90% |  | 0 |  | 0 |  | 0 | 0 | 0
C - Commercial & Industrial | C1 - Large Business Energy Solutions | C1c - LCI Midstream | Midstream Hot Food Holding Cabinet Half Size | E21C1c036 | Food Service | 0 | 12 | 902 | 600 | 67.862 | 302 | 22.5% | 8.5% | 0% | 86% | 100% | 100% | 100% | 100% | 100% | 1095 | C&I Food Services | 0.2 | 0 | 32% | 35% | 16% | 17% | 0.2 | 90% | 90% | 90% | 90% |  | 0 |  | 0 |  | 0 | 0 | 0
C - Commercial & Industrial | C1 - Large Business Energy Solutions | C1c - LCI Midstream | Midstream Ice Machine Ice Making Head | E21C1c037 | Food Service | 0 | 8 | 222 | 250 | 32.557 | -28 | 22.5% | 8.5% | 0% | 86% | 100% | 100% | 100% | 100% | 100% | 1117 | C&I Food Services | 0.3 | 0 | 32% | 35% | 16% | 17% | 0.3 | 90% | 90% | 90% | 90% |  | 0 |  | 0 |  | 0 | 0 | 3322
C - Commercial & Industrial | C1 - Large Business Energy Solutions | C1c - LCI Midstream | Midstream Ice Machine Remote Cond/Split Unit Batch | E21C1c038 | Food Service | 0 | 8 | 222 | 200 | 31.183 | 22 | 22.5% | 8.5% | 0% | 86% | 100% | 100% | 100% | 100% | 100% | 2601 | C&I Food Services | 0.3 | 0 | 32% | 35% | 16% | 17% | 0.3 | 90% | 90% | 90% | 90% |  | 0 |  | 0 |  | 0 | 0 | 2631
C - Commercial & Industrial | C1 - Large Business Energy Solutions | C1c - LCI Midstream | Midstream Ice Machine Remote Cond/Split Unit Continuous | E21C1c039 | Food Service | 0 | 8 | 0 | 0 | 0 | 0 | 22.5% | 8.5% | 0% | 86% | 100% | 100% | 100% | 100% | 100% | 3641 | C&I Food Services | 0.3 | 0 | 32% | 35% | 16% | 17% | 0.3 | 90% | 90% | 90% | 90% |  | 0 |  | 0 |  | 0 | 0 | 0
C - Commercial & Industrial | C1 - Large Business Energy Solutions | C1c - LCI Midstream | Midstream Ice Machine Self Contained | E21C1c040 | Food Service | 0 | 8 | 222 | 100 | 28.435 | 122 | 22.5% | 8.5% | 0% | 86% | 100% | 100% | 100% | 100% | 100% | 805 | C&I Food Services | 0.3 | 0 | 32% | 35% | 16% | 17% | 0.3 | 90% | 90% | 90% | 90% |  | 0 |  | 0 |  | 0 | 0 | 3526
C - Commercial & Industrial | C1 - Large Business Energy Solutions | C1c - LCI Midstream | Midstream Refrigerator - Glass Door | E21C1c041 | Food Service | 0 | 12 | 679 | 100 | 28.435 | 579 | 22.5% | 8.5% | 0% | 86% | 100% | 100% | 100% | 100% | 100% | 245 | C&I Food Services | 0.7 | 0 | 32% | 35% | 16% | 17% | 0.7 | 90% | 90% | 90% | 90% |  | 0 |  | 0 |  | 0 | 0 | 0
C - Commercial & Industrial | C1 - Large Business Energy Solutions | C1c - LCI Midstream | Midstream Refrigerator - Solid Door | E21C1c042 | Food Service | 0 | 12 | 679 | 100 | 28.435 | 579 | 22.5% | 8.5% | 0% | 86% | 100% | 100% | 100% | 100% | 100% | 170 | C&I Food Services | 3.5 | 0 | 32% | 35% | 16% | 17% | 3.5 | 90% | 90% | 90% | 90% |  | 0 |  | 0 |  | 0 | 0 | 0
C - Commercial & Industrial | C1 - Large Business Energy Solutions | C1c - LCI Midstream | Midstream Steam Cooker, Electric | E21C1c043 | Food Service | 0 | 12 | 3400 | 1000 | 130.228 | 2400 | 22.5% | 8.5% | 0% | 86% | 100% | 100% | 100% | 100% | 100% | 30156 | C&I Food Services | 3.89 | 0 | 32% | 35% | 16% | 17% | 3.89 | 90% | 90% | 90% | 90% |  | 0 |  | 0 |  | 0 | 0 | 0
C - Commercial & Industrial | C1 - Large Business Energy Solutions | C1c - LCI Midstream | Midstream Heat Pump Water Heater, 120 gallons | E21C1c044 | Hot Water | 0 |  | 0 | 0 | 0 | 0 | 22.5% | 8.5% | 0% | 86% | 100% | 100% | 100% | 100% | 100% | 0 | Water Heater - Heat Pump |  | 0.00021971 | 39.13% | 32.97% | 14.89% | 13.01% | 0 | 41.3% | 74.7% | 41.3% | 41.3% |  | 0 |  | 0 |  | 0 | 0 | 0
C - Commercial & Industrial | C1 - Large Business Energy Solutions | C1c - LCI Midstream | Midstream Heat Pump Water Heater, 50 gallons | E21C1c045 | Hot Water | 0 |  | 0 | 0 | 0 | 0 | 22.5% | 8.5% | 0% | 86% | 100% | 100% | 100% | 100% | 100% | 0 | Water Heater - Heat Pump |  | 0.00021971 | 39.13% | 32.97% | 14.89% | 13.01% | 0 | 41.3% | 74.7% | 41.3% | 41.3% |  | 0 |  | 0 |  | 0 | 0 | 0
C - Commercial & Industrial | C1 - Large Business Energy Solutions | C1c - LCI Midstream | Midstream Heat Pump Water Heater, 80 gallons | E21C1c046 | Hot Water | 0 |  | 0 | 0 | 0 | 0 | 22.5% | 8.5% | 0% | 86% | 100% | 100% | 100% | 100% | 100% | 0 | Water Heater - Heat Pump |  | 0.00021971 | 39.13% | 32.97% | 14.89% | 13.01% | 0 | 41.3% | 74.7% | 41.3% | 41.3% |  | 0 |  | 0 |  | 0 | 0 | 0
C - Commercial & Industrial | C1 - Large Business Energy Solutions | C1c - LCI Midstream | Upstream Rebate Processing |  | Non-Energy Saving | 1 | 1 | 36064.9551 | 36064.9551 | 0 | 0 | 0% | 0% | 0% | 100% | 0% | 0% | 0% | 0% | 0% | 0 | Non-Electric Measures |  | 0 | 0% | 0% | 0% | 0% | 0 | 0% | 0% | 0% | 0% |  | 0 |  | 0 |  | 0 | 0 | 0 |  | Check
C - Commercial & Industrial | C1 - Large Business Energy Solutions | C1c - LCI Midstream |  |  |  | 0 |  | 0 | 0 | 0 | [10 empty] | 0 | [13 empty] | 0 |  | 0 |  | 0 | 0 | 0
C - Commercial & Industrial | C1 - Large Business Energy Solutions | C1c - LCI Midstream |  |  |  | 0 |  | 0 | 0 | 0 | [10 empty] | 0 | [13 empty] | 0 |  | 0 |  | 0 | 0 | 0
C - Commercial & Industrial | C1 - Large Business Energy Solutions | C1c - LCI Midstream |  |  |  | 0 |  | 0 | 0 | 0 | [10 empty] | 0 | [13 empty] | 0 |  | 0 |  | 0 | 0 | 0
[6 empty] | 0 |  | 0 | 0 | 0 | [10 empty] | 0 | [13 empty] | 0 |  | 0 |  | 0 | 0 | 0
C - Commercial & Industrial | C1 - Large Business Energy Solutions | C1d - LCI Direct Install | Custom Large Compressed Air Direct Install | E21C1d001 | Compressed Air | 0 |  | 0 | 0 | 0 | 0 | 0% | 0% | 0% | 100% | 100% | 99.9% | 100% | 100% | 100% | 0 | Custom Calculation |  | 0 | 0% | 0% | 0% | 0% | 0 | 0% | 0% | 0% | 0% |  | 0 |  | 0 |  | 0 | 0 | 0
C - Commercial & Industrial | C1 - Large Business Energy Solutions | C1d - LCI Direct Install | Custom Large Hot Water Direct Install | E21C1d002 | Hot Water | 0 |  | 0 | 0 | 0 | 0 | 0% | 0% | 0% | 100% | 100% | 99.9% | 100% | 100% | 100% | 0 | Custom Calculation |  | 0 | 0% | 0% | 0% | 0% | 0 | 0% | 0% | 0% | 0% |  | 0 |  | 0 |  | 0 | 0 | 0
C - Commercial & Industrial | C1 - Large Business Energy Solutions | C1d - LCI Direct Install | Custom Large HVAC Direct Install | E21C1d003 | HVAC | 0 |  | 0 | 0 | 0 | 0 | 0% | 0% | 0% | 100% | 100% | 99.9% | 100% | 100% | 100% | 0 | Custom Calculation |  | 0 | 0% | 0% | 0% | 0% | 0 | 0% | 0% | 0% | 0% |  | 0 |  | 0 |  | 0 | 0 | 0
C - Commercial & Industrial | C1 - Large Business Energy Solutions | C1d - LCI Direct Install | Custom Large Lighting Direct Install - Interior | E21C1d004 | Lighting | 0 |  | 0 | 0 | 0 | 0 | 0% | 0% | 0% | 100% | 100% | 99.9% | 100% | 100% | 100% | 0 | Custom Calculation |  | 0 | 0% | 0% | 0% | 0% | 0 | 0% | 0% | 0% | 0% |  | 0 |  | 0 |  | 0 | 0 | 0
C - Commercial & Industrial | C1 - Large Business Energy Solutions | C1d - LCI Direct Install | Custom Large Lighting Direct Install - Exterior | E21C1d005 | Lighting | 0 |  | 0 | 0 | 0 | 0 | 0% | 0% | 0% | 100% | 100% | 99.9% | 100% | 100% | 100% | 0 | Custom Calculation |  | 0 | 0% | 0% | 0% | 0% | 0 | 0% | 0% | 0% | 0% |  | 0 |  | 0 |  | 0 | 0 | 0
C - Commercial & Industrial | C1 - Large Business Energy Solutions | C1d - LCI Direct Install | Custom Large Lighting Direct Install - Controls | E21C1d006 | Lighting | 0 |  | 0 | 0 | 0 | 0 | 0% | 0% | 0% | 100% | 100% | 99.9% | 100% | 100% | 100% | 0 | Custom Calculation |  | 0 | 0% | 0% | 0% | 0% | 0 | 0% | 0% | 0% | 0% |  | 0 |  | 0 |  | 0 | 0 | 0
C - Commercial & Industrial | C1 - Large Business Energy Solutions | C1d - LCI Direct Install | Custom Large Motors Direct Install | E21C1d007 | Motors/Drives | 0 |  | 0 | 0 | 0 | 0 | 0% | 0% | 0% | 100% | 100% | 99.9% | 100% | 100% | 100% | 0 | Custom Calculation |  | 0 | 0% | 0% | 0% | 0% | 0 | 0% | 0% | 0% | 0% |  | 0 |  | 0 |  | 0 | 0 | 0
C - Commercial & Industrial | C1 - Large Business Energy Solutions | C1d - LCI Direct Install | Custom Large Process Direct Install | E21C1d008 | Process | 0 |  | 0 | 0 | 0 | 0 | 0% | 0% | 0% | 100% | 100% | 99.9% | 100% | 100% | 100% | 0 | Custom Calculation |  | 0 | 0% | 0% | 0% | 0% | 0 | 0% | 0% | 0% | 0% |  | 0 |  | 0 |  | 0 | 0 | 0
C - Commercial & Industrial | C1 - Large Business Energy Solutions | C1d - LCI Direct Install | Custom Large Refrigeration Direct Install | E21C1d009 | Refrigeration | 0 |  | 0 | 0 | 0 | 0 | 0% | 0% | 0% | 100% | 100% | 99.9% | 100% | 100% | 100% | 0 | Custom Calculation |  | 0 | 0% | 0% | 0% | 0% | 0 | 0% | 0% | 0% | 0% |  | 0 |  | 0 |  | 0 | 0 | 0
C - Commercial & Industrial | C1 - Large Business Energy Solutions | C1d - LCI Direct Install | Custom Large Other Direct Install | E21C1d010 | Custom Measures | 0 |  | 0 | 0 | 0 | 0 | 0% | 0% | 0% | 100% | 100% | 99.9% | 100% | 100% | 100% | 0 | Custom Calculation |  | 0 | 0% | 0% | 0% | 0% | 0 | 0% | 0% | 0% | 0% |  | 0 |  | 0 |  | 0 | 0 | 0
C - Commercial & Industrial | C1 - Large Business Energy Solutions | C1d - LCI Direct Install | Daylight Dimming | E21C1d011 | Lighting | 0 | 9 | 0 | 0 | 0 | 0 | 0% | 0% | 0% | 100% | 100% | 100% | 100% | 100% | 100% | 0 | C&I Lighting Controls |  | 0.0001 | 31.3% | 19% | 32.1% | 17.7% | 0 | 15% | 13% | 15% | 15% |  | 0 |  | 0 |  | 0 | 0 | 0
C - Commercial & Industrial | C1 - Large Business Energy Solutions | C1d - LCI Direct Install | Lighting Fixture - Exterior w/ Controls | E21C1d012 | Lighting | 0 | 14 | 0 | 0 | 0 | 0 | 0% | 0% | 0% | 100% | 100% | 100% | 100% | 100% | 100% | 0 | C&I Exterior Lighting |  | 0.0002 | 20.1% | 31.6% | 19.2% | 29% | 0 | 0% | 100% | 0% | 0% |  | 0 |  | 0 |  | 0 | 0 | 0
C - Commercial & Industrial | C1 - Large Business Energy Solutions | C1d - LCI Direct Install | Lighting Fixture - Exterior w/o Controls | E21C1d013 | Lighting | 0 | 14 | 0 | 0 | 0 | 0 | 0% | 0% | 0% | 100% | 100% | 100% | 100% | 100% | 100% | 0 | C&I Exterior Lighting |  | 0.0002 | 20.1% | 31.6% | 19.2% | 29% | 0 | 0% | 100% | 0% | 0% |  | 0 |  | 0 |  | 0 | 0 | 0
C - Commercial & Industrial | C1 - Large Business Energy Solutions | C1d - LCI Direct Install | Lighting Fixture - Interior w/ Controls | E21C1d014 | Lighting | 0 | 12 | 0 | 0 | 0 | 0 | 0% | 0% | 0% | 100% | 100% | 100% | 100% | 100% | 100% | 0 | C&I Interior Lighting - Prescriptive |  | 0.0002 | 30.3% | 17.4% | 34.3% | 18.1% | 0 | 80% | 61% | 80% | 80% |  | 0 |  | 0 |  | 0 | 0 | 0
C - Commercial & Industrial | C1 - Large Business Energy Solutions | C1d - LCI Direct Install | Lighting Fixture - Interior w/o Controls | E21C1d015 | Lighting | 0 | 12 | 0 | 0 | 0 | 0 | 0% | 0% | 0% | 100% | 100% | 100% | 100% | 100% | 100% | 0 | C&I Interior Lighting - Prescriptive |  | 0.0002 | 30.3% | 17.4% | 34.3% | 18.1% | 0 | 80% | 61% | 80% | 80% |  | 0 |  | 0 |  | 0 | 0 | 0
C - Commercial & Industrial | C1 - Large Business Energy Solutions | C1d - LCI Direct Install | Lighting Occupancy Sensors | E21C1d016 | Lighting | 0 | 9 | 0 | 0 | 0 | 0 | 0% | 0% | 0% | 100% | 100% | 100% | 100% | 100% | 100% | 0 | C&I Lighting Controls |  | 0.0001 | 31.3% | 19% | 32.1% | 17.7% | 0 | 15% | 13% | 15% | 15% |  | 0 |  | 0 |  | 0 | 0 | 0
C - Commercial & Industrial | C1 - Large Business Energy Solutions | C1d - LCI Direct Install | Boiler Reset Controls, Electric | E21C1d017 | HVAC | 0 | 25 | 0 | 0 | 0 | 0 | 0% | 0% | 0% | 100% | 100% | 99.9% | 100% | 100% | 100% | 0 | Boiler Distribution |  | 0.00055115 | 45.01% | 54.99% | 0% | 0% | 0 | 0% | 53.5% | 0% | 0% |  | 0 |  | 0 |  | 0 | 0 | 0
C - Commercial & Industrial | C1 - Large Business Energy Solutions | C1d - LCI Direct Install | Case Motor Replacement | E21C1d018 | Refrigeration | 0 | 10 | 0 | 0 | 0 | 0 | 0% | 0% | 0% | 100% | 100% | 99.9% | 100% | 100% | 100% | 0 | C&I Refrigeration |  | 0 | 22.6% | 27.3% | 23.3% | 26.8% | 0 | 100% | 100% | 100% | 100% |  | 0 |  | 0 |  | 0 | 0 | 0
C - Commercial & Industrial | C1 - Large Business Energy Solutions | C1d - LCI Direct Install | Cooler Night Cover | E21C1d019 | Refrigeration | 0 | 10 | 0 | 0 | 0 | 0 | 0% | 0% | 0% | 100% | 100% | 99.9% | 100% | 100% | 100% | 0 | C&I Refrigeration |  | 0 | 22.6% | 27.3% | 23.3% | 26.8% | 0 | 0% | 0% | 0% | 0% |  | 0 |  | 0 |  | 0 | 0 | 0
C - Commercial & Industrial | C1 - Large Business Energy Solutions | C1d - LCI Direct Install | Demand Control Ventilation | E21C1d020 | HVAC | 0 | 20 | 0 | 0 | 0 | 0 | 0% | 0% | 0% | 100% | 100% | 99.9% | 100% | 100% | 100% | 0 | C&I Heating & Cooling |  | 0 | 26.4% | 16.6% | 34.9% | 22.1% | 0 | 82% | 5% | 82% | 82% |  | 0 |  | 0 |  | 0 | 0 | 0
C - Commercial & Industrial | C1 - Large Business Energy Solutions | C1d - LCI Direct Install | Door Heater Controls | E21C1d021 | Refrigeration | 0 | 10 | 0 | 0 | 0 | 0 | 0% | 0% | 0% | 100% | 100% | 99.9% | 100% | 100% | 100% | 0 | C&I Refrigeration |  | 0 | 22.6% | 27.3% | 23.3% | 26.8% | 0 | 50% | 100% | 50% | 50% |  | 0 |  | 0 |  | 0 | 0 | 0
C - Commercial & Industrial | C1 - Large Business Energy Solutions | C1d - LCI Direct Install | Dual Enthalpy Economizer Controls (DEEC) | E21C1d022 | HVAC | 0 | 10 | 0 | 0 | 0 | 0 | 0% | 0% | 0% | 100% | 100% | 99.9% | 100% | 100% | 100% | 0 | C&I Heating & Cooling |  | 0 | 26.4% | 16.6% | 34.9% | 22.1% | 0 | 45% | 0% | 45% | 45% |  | 0 |  | 0 |  | 0 | 0 | 0
C - Commercial & Industrial | C1 - Large Business Energy Solutions | C1d - LCI Direct Install | Duct Sealing, Electric | E21C1d023 | HVAC | 0 | 20 | 0 | 0 | 0 | 0 | 0% | 0% | 0% | 100% | 100% | 99.9% | 100% | 100% | 100% | 0 | Weighted HVAC - Multi-family |  | 0.00084647 | 23.21% | 27.86% | 25.2% | 23.73% | 0 | 33.6% | 17.3% | 33.6% | 33.6% |  | 0 |  | 0 |  | 0 | 0 | 0
C - Commercial & Industrial | C1 - Large Business Energy Solutions | C1d - LCI Direct Install | Ductless Mini Split Heat Pump | E21C1d024 | HVAC | 0 | 12 | 0 | 0 | 0 | 0 | 0% | 0% | 0% | 100% | 100% | 99.9% | 100% | 100% | 100% | 0 | C&I Heating & Cooling |  | 0 | 26.4% | 16.6% | 34.9% | 22.1% | 0 | 45% | 0% | 45% | 45% |  | 0 |  | 0 |  | 0 | 0 | 0
C - Commercial & Industrial | C1 - Large Business Energy Solutions | C1d - LCI Direct Install | ECM Evaporator Fan Motors for Walk-in Cooler/Freezer | E21C1d025 | Refrigeration | 0 | 10 | 0 | 0 | 0 | 0 | 0% | 0% | 0% | 100% | 100% | 99.9% | 100% | 100% | 100% | 0 | C&I Refrigeration |  | 0 | 22.6% | 27.3% | 23.3% | 26.8% | 0 | 100% | 100% | 100% | 100% |  | 0 |  | 0 |  | 0 | 0 | 0
C - Commercial & Industrial | C1 - Large Business Energy Solutions | C1d - LCI Direct Install | Electronic Defrost Control | E21C1d026 | Refrigeration | 0 | 10 | 0 | 0 | 0 | 0 | 0% | 0% | 0% | 100% | 100% | 99.9% | 100% | 100% | 100% | 0 | C&I Refrigeration |  | 0 | 22.6% | 27.3% | 23.3% | 26.8% | 0 | 100% | 100% | 100% | 100% |  | 0 |  | 0 |  | 0 | 0 | 0
C - Commercial & Industrial | C1 - Large Business Energy Solutions | C1d - LCI Direct Install | Energy Management System, Electric | E21C1d027 | HVAC | 0 | 13 | 0 | 0 | 0 | 0 | 0% | 0% | 0% | 100% | 100% | 99.9% | 100% | 100% | 100% | 278 | C&I Heating & Cooling |  | 0 | 26.4% | 16.6% | 34.9% | 22.1% | 0 | 95% | 100% | 95% | 95% |  | 0 |  | 0 |  | 0 | 0 | 0
C - Commercial & Industrial | C1 - Large Business Energy Solutions | C1d - LCI Direct Install | Energy Star Wifi Thermostat, Electric | E21C1d028 | HVAC | 0 | 15 | 0 | 0 | 0 | 0 | 0% | 0% | 0% | 100% | 100% | 99.9% | 100% | 100% | 100% | 0 | Central Air Conditioner/Heat Pump (Cooling) |  | 0.0015937 | 6.595% | 3.846% | 47.32% | 42.24% | 0 | 34.6% | 0% | 34.6% | 34.6% |  | 0 |  | 0 |  | 0 | 0 | 0
C - Commercial & Industrial | C1 - Large Business Energy Solutions | C1d - LCI Direct Install | Evaporator Fan Control | E21C1d029 | Refrigeration | 0 | 10 | 0 | 0 | 0 | 0 | 0% | 0% | 0% | 100% | 100% | 99.9% | 100% | 100% | 100% | 0 | C&I Refrigeration |  | 0 | 22.6% | 27.3% | 23.3% | 26.8% | 0 | 100% | 100% | 100% | 100% |  | 0 |  | 0 |  | 0 | 0 | 0
C - Commercial & Industrial | C1 - Large Business Energy Solutions | C1d - LCI Direct Install | Faucet Aerator, Electric | E21C1d030 | Hot Water | 0 | 7 | 0 | 0 | 0 | 0 | 0% | 0% | 0% | 100% | 100% | 99.9% | 100% | 100% | 100% | 97 | Water Heater - Electric |  | 0.00024338 | 41.52% | 31.39% | 15.22% | 11.88% | 0.023608 | 31.2% | 80.8% | 31.2% | 31.2% |  | 0 |  | 0 |  | 0 | 0 | 0
C - Commercial & Industrial | C1 - Large Business Energy Solutions | C1d - LCI Direct Install | Hotel Occupancy Sensor | E21C1d031 | HVAC | 0 | 10 | 0 | 0 | 0 | 0 | 0% | 0% | 0% | 100% | 100% | 99.9% | 100% | 100% | 100% | 438 | C&I Heating & Cooling |  | 0 | 26.4% | 16.6% | 34.9% | 22.1% | 0 | 82% | 5% | 82% | 82% | NG - C&I Gas Heat | 1.6526 |  | 0 |  | 0 | 0 | 0
C - Commercial & Industrial | C1 - Large Business Energy Solutions | C1d - LCI Direct Install | Low Pressure Drop Filter | E21C1d032 | Compressed Air | 0 | 5 | 0 | 0 | 0 | 0 | 0% | 0% | 0% | 100% | 100% | 99.9% | 100% | 100% | 100% | 0 | C&I Compressed Air - VFD Compressor |  | 0 | 25.9% | 23.9% | 26.5% | 23.7% | 0 | 88% | 69% | 88% | 88% |  | 0 |  | 0 |  | 0 | 0 | 0
C - Commercial & Industrial | C1 - Large Business Energy Solutions | C1d - LCI Direct Install | Low-Flow Showerhead With Thermostatic Valve, Electric | E21C1d033 | Hot Water | 0 | 7 | 0 | 0 | 0 | 0 | 0% | 0% | 0% | 100% | 100% | 99.9% | 100% | 100% | 100% | 0 | Water Heater - Electric |  | 0.00024338 | 41.52% | 31.39% | 15.22% | 11.88% | 0 | 31.2% | 80.8% | 31.2% | 31.2% |  | 0 |  | 0 |  | 0 | 0 | 0
C - Commercial & Industrial | C1 - Large Business Energy Solutions | C1d - LCI Direct Install | Low-Flow Showerhead, Electric | E21C1d034 | Hot Water | 0 | 7 | 0 | 0 | 0 | 0 | 0% | 0% | 0% | 100% | 100% | 99.9% | 100% | 100% | 100% | 0 | Water Heater - Electric |  | 0.00024338 | 41.52% | 31.39% | 15.22% | 11.88% | 0 | 31.2% | 80.8% | 31.2% | 31.2% |  | 0 |  | 0 |  | 0 | 0 | 0
C - Commercial & Industrial | C1 - Large Business Energy Solutions | C1d - LCI Direct Install | Motors, Open Drip | E21C1d035 | Motors/Drives | 0 | 10 | 0 | 0 | 0 | 0 | 0% | 0% | 0% | 100% | 100% | 99.9% | 100% | 100% | 100% | 0 | [13 empty] | 0 |  | 0 |  | 0 | 0 | 0
C - Commercial & Industrial | C1 - Large Business Energy Solutions | C1d - LCI Direct Install | Motors, Totally Enclosed Fan Cooled | E21C1d036 | Motors/Drives | 0 | 10 | 0 | 0 | 0 | 0 | 0% | 0% | 0% | 100% | 100% | 99.9% | 100% | 100% | 100% | 0 | C&I Refrigeration |  | 0 | 22.6% | 27.3% | 23.3% | 26.8% | 0 | 100% | 100% | 100% | 100% |  | 0 |  | 0 |  | 0 | 0 | 0
C - Commercial & Industrial | C1 - Large Business Energy Solutions | C1d - LCI Direct Install | Novelty Cooler Shutoff | E21C1d037 | Refrigeration | 0 | 10 | 0 | 0 | 0 | 0 | 0% | 0% | 0% | 100% | 100% | 99.9% | 100% | 100% | 100% | 0 | C&I Refrigeration |  | 0 | 22.6% | 27.3% | 23.3% | 26.8% | 0 | 0% | 0% | 0% | 0% |  | 0 |  | 0 |  | 0 | 0 | 0
C - Commercial & Industrial | C1 - Large Business Energy Solutions | C1d - LCI Direct Install | Pipe Wrap - Heating, Electric | E21C1d038 | HVAC | 0 | 15 | 0 | 0 | 0 | 0 | 0% | 0% | 0% | 100% | 100% | 99.9% | 100% | 100% | 100% | 0 | Hardwired Electric Heat |  | 0.0007332 | 43.13% | 56.87% | 0% | 0% | 0 | 0% | 43.3% | 0% | 0% |  | 0 |  | 0 |  | 0 | 0 | 0
C - Commercial & Industrial | C1 - Large Business Energy Solutions | C1d - LCI Direct Install | Pipe Wrap - Hot Water, Electric | E21C1d039 | Hot Water | 0 | 15 | 0 | 0 | 0 | 0 | 0% | 0% | 0% | 100% | 100% | 99.9% | 100% | 100% | 100% | 0 | Water Heater - Electric |  | 0.00024338 | 41.52% | 31.39% | 15.22% | 11.88% | 0 | 31.2% | 80.8% | 31.2% | 31.2% |  | 0 |  | 0 |  | 0 | 0 | 0
C - Commercial & Industrial | C1 - Large Business Energy Solutions | C1d - LCI Direct Install | Pre Rinse Spray Valve, Electric | E21C1d040 | Hot Water | 0 | 8 | 0 | 0 | 0 | 0 | 0% | 0% | 0% | 100% | 100% | 99.9% | 100% | 100% | 100% | 0 | [13 empty] | 0 |  | 0 |  | 0 | 0 | 0
C - Commercial & Industrial | C1 - Large Business Energy Solutions | C1d - LCI Direct Install | Programmable Thermostat, Electric | E21C1d041 | HVAC | 0 | 15 | 0 | 0 | 0 | 0 | 0% | 0% | 0% | 100% | 100% | 99.9% | 100% | 100% | 100% | 0 | Hardwired Electric Heat |  | 0.0007332 | 43.13% | 56.87% | 0% | 0% | 0 | 0% | 43.3% | 0% | 0% |  | 0 |  | 0 |  | 0 | 0 | 0
C - Commercial & Industrial | C1 - Large Business Energy Solutions | C1d - LCI Direct Install | Steam Trap, Electric | E21C1d042 | HVAC | 0 | 6 | 0 | 0 | 0 | 0 | 0% | 0% | 0% | 100% | 100% | 99.9% | 100% | 100% | 100% | 0 | C&I Heating & Cooling |  | 0 | 26.4% | 16.6% | 34.9% | 22.1% | 0 | 0% | 0% | 0% | 0% |  | 0 |  | 0 |  | 0 | 0 | 0
C - Commercial & Industrial | C1 - Large Business Energy Solutions | C1d - LCI Direct Install | Variable Frequency Drive | E21C1d043 | Motors/Drives | 0 | 15 | 0 | 0 | 0 | 0 | 0% | 0% | 0% | 100% | 100% | 99.9% | 100% | 100% | 100% | 0 | C&I VFDs (Combined) |  | 0 | 23.7% | 27.2% | 23.8% | 25.3% | 0 | 100% | 100% | 100% | 100% |  | 0 |  | 0 |  | 0 | 0 | 0
C - Commercial & Industrial | C1 - Large Business Energy Solutions | C1d - LCI Direct Install | Variable Frequency Drive with Motor | E21C1d044 | Motors/Drives | 0 | 15 | 0 | 0 | 0 | 0 | 0% | 0% | 0% | 100% | 100% | 99.9% | 100% | 100% | 100% | 0 | C&I VFDs (Combined) |  | 0 | 23.7% | 27.2% | 23.8% | 25.3% | 0 | 100% | 100% | 100% | 100% |  | 0 |  | 0 |  | 0 | 0 | 0
C - Commercial & Industrial | C1 - Large Business Energy Solutions | C1d - LCI Direct Install | Vending Miser | E21C1d045 | Refrigeration | 0 | 5 | 0 | 0 | 0 | 0 | 0% | 0% | 0% | 100% | 100% | 99.9% | 100% | 100% | 100% | 0 | C&I Refrigeration |  | 0 | 22.6% | 27.3% | 23.3% | 26.8% | 0 | 0% | 0% | 0% | 0% |  | 0 |  | 0 |  | 0 | 0 | 0
C - Commercial & Industrial | C1 - Large Business Energy Solutions | C1d - LCI Direct Install | Zero Loss Condensate Drain | E21C1d046 | Compressed Air | 0 | 15 | 0 | 0 | 0 | 0 | 0% | 0% | 0% | 100% | 100% | 99.9% | 100% | 100% | 100% | 0 | C&I Compressed Air - VFD Compressor |  | 0 | 25.9% | 23.9% | 26.5% | 23.7% | 0 | 88% | 69% | 88% | 88% |  | 0 |  | 0 |  | 0 | 0 | 0
C - Commercial & Industrial | C1 - Large Business Energy Solutions | C1d - LCI Direct Install | CI Audits - Large Direct Install |  | Non-Energy Saving | 0 |  | 0 | 0 | 0 | 0 | 0% | 0% | 0% | 100% | 0% | 0% | 0% | 0% | 0% | 0 | Non-Electric Measures |  | 0 | 0% | 0% | 0% | 0% | 0 | 0% | 0% | 0% | 0% |  | 0 |  | 0 |  | 0 | 0 | 0
C - Commercial & Industrial | C1 - Large Business Energy Solutions | C1d - LCI Direct Install | Vendor Fees |  | Non-Energy Saving | 0 |  | 0 | 0 | 0 | 0 | 0% | 0% | 0% | 100% | 0% | 0% | 0% | 0% | 0% | 0 | Non-Electric Measures |  | 0 | 0% | 0% | 0% | 0% | 0 | 0% | 0% | 0% | 0% |  | 0 |  | 0 |  | 0 | 0 | 0
C - Commercial & Industrial | C1 - Large Business Energy Solutions | C1d - LCI Direct Install |  |  |  | 0 |  | 0 | 0 | 0 | [10 empty] | 0 | [13 empty] | 0 |  | 0 |  | 0 | 0 | 0
C - Commercial & Industrial | C1 - Large Business Energy Solutions | C1d - LCI Direct Install |  |  |  | 0 |  | 0 | 0 | 0 | [10 empty] | 0 | [13 empty] | 0 |  | 0 |  | 0 | 0 | 0
C - Commercial & Industrial | C1 - Large Business Energy Solutions | C1d - LCI Direct Install |  |  |  | 0 |  | 0 | 0 | 0 | [10 empty] | 0 | [13 empty] | 0 |  | 0 |  | 0 | 0 | 0
C - Commercial & Industrial | C1 - Large Business Energy Solutions | C1d - LCI Direct Install |  |  |  | 0 |  | 0 | 0 | 0 | [10 empty] | 0 | [13 empty] | 0 |  | 0 |  | 0 | 0 | 0
C - Commercial & Industrial | C1 - Large Business Energy Solutions | C1d - LCI Direct Install |  |  |  | 0 |  | 0 | 0 | 0 | [10 empty] | 0 | [13 empty] | 0 |  | 0 |  | 0 | 0 | 0
C - Commercial & Industrial | C1 - Large Business Energy Solutions | C1d - LCI Direct Install |  |  |  | 0 |  | 0 | 0 | 0 | [10 empty] | 0 | [13 empty] | 0 |  | 0 |  | 0 | 0 | 0
C - Commercial & Industrial | C1 - Large Business Energy Solutions | C1d - LCI Direct Install |  |  |  | 0 |  | 0 | 0 | 0 | [10 empty] | 0 | [13 empty] | 0 |  | 0 |  | 0 | 0 | 0
[6 empty] | 0 |  | 0 | 0 | 0 | [10 empty] | 0 | [13 empty] | 0 |  | 0 |  | 0 | 0 | 0
C - Commercial & Industrial | C1 - Large Business Energy Solutions |  |  |  |  | 0 |  | 0 | 0 | 0 | [10 empty] | 0 | [13 empty] | 0 |  | 0 |  | 0 | 0 | 0
[6 empty] | 0 |  | 0 | 0 | 0 | [10 empty] | 0 | [13 empty] | 0 |  | 0 |  | 0 | 0 | 0
C - Commercial & Industrial | C2 - Small Business Energy Solutions | C2a - SCI Retrofit | Custom Small Compressed Air Retro | E21C2a001 | Compressed Air | 0 |  | 0 | 0 | 0 | 0 | 0% | 0% | 0% | 100% | 100% | 100% | 100% | 100% | 100% |  | Custom Calculation |  | 0 | 0% | 0% | 0% | 0% | 0 | 0% | 0% | 0% | 0% |  | 0 |  | 0 |  | 0 | 0 | 0
C - Commercial & Industrial | C2 - Small Business Energy Solutions | C2a - SCI Retrofit | Custom Small Hot Water Retro | E21C2a002 | Hot Water | 0 |  | 0 | 0 | 0 | 0 | 0% | 0% | 0% | 100% | 100% | 100% | 100% | 100% | 100% |  | Custom Calculation |  | 0 | 0% | 0% | 0% | 0% | 0 | 0% | 0% | 0% | 0% |  | 0 |  | 0 |  | 0 | 0 | 0
C - Commercial & Industrial | C2 - Small Business Energy Solutions | C2a - SCI Retrofit | Custom Small HVAC Retro | E21C2a003 | HVAC | 1 | 13 | 443504.1813 | 207244.9445 | 0 | 236259.2368 | 0% | 0% | 0% | 100% | 100% | 100% | 100% | 100% | 100% | 550000 | Custom Calculation | 55 | 0 | 72% | 18% | 8% | 2% | 55 | 70% | 85% | 70% | 70% |  | 0 |  | 0 |  | 0 | 0 | 0
C - Commercial & Industrial | C2 - Small Business Energy Solutions | C2a - SCI Retrofit | Custom Small Lighting Retro - Interior | E21C2a004 | Lighting | 1 | 13 | 14120933.8907 | 4954713.6459 | 0 | 9166220.2448 | 0% | 0% | 0% | 100% | 100% | 106.6% | 100% | 100% | 100% | 12800000 | C&I Interior Lighting - Prescriptive |  | 0.0002 | 30.3% | 17.4% | 34.3% | 18.1% | 2560 | 80% | 61% | 80% | 80% |  | 0 |  | 0 |  | 0 | 0 | 0
C - Commercial & Industrial | C2 - Small Business Energy Solutions | C2a - SCI Retrofit | Custom Small Lighting Retro - Exterior | E21C2a047 | Lighting | 1 | 13 | 1286607 | 413700 | 0 | 872907 | 0% | 0% | 0% | 100% | 100% | 102.7% | 100% | 100% | 100% | 1400000 | C&I Exterior Lighting |  | 0.0002 | 20.1% | 31.6% | 19.2% | 29% | 280 | 0% | 100% | 0% | 0% |  | 0 |  | 0 |  | 0 | 0 | 0
C - Commercial & Industrial | C2 - Small Business Energy Solutions | C2a - SCI Retrofit | Custom Small Lighting Retro - Controls | E21C2a048 | Lighting | 1 | 9 | 3414600 | 542000 | 0 | 2872600 | 0% | 0% | 0% | 100% | 100% | 100% | 100% | 100% | 100% | 1280000 | C&I Lighting Controls |  | 0.0001 | 31.3% | 19% | 32.1% | 17.7% | 128 | 15% | 13% | 15% | 15% |  | 0 |  | 0 |  | 0 | 0 | 0
C - Commercial & Industrial | C2 - Small Business Energy Solutions | C2a - SCI Retrofit | Custom Small Motors Retro | E21C2a005 | Motors/Drives | 1 | 13 | 14050 | 5000 | 0 | 9050 | 0% | 0% | 0% | 100% | 100% | 100% | 100% | 100% | 100% | 20000 | Custom Calculation | 2 | 0 | 23% | 8% | 52% | 17% | 2 | 92% | 90% | 92% | 92% |  | 0 |  | 0 |  | 0 | 0 | 0
C - Commercial & Industrial | C2 - Small Business Energy Solutions | C2a - SCI Retrofit | Custom Small Process Retro | E21C2a006 | Process | 1 | 13 | 533870.6489 | 229129.0339 | 0 | 304741.615 | 0% | 0% | 0% | 100% | 100% | 100% | 100% | 100% | 100% | 666666.6667 | Custom Calculation | 66.6667 | 0 | 49% | 13% | 29% | 9% | 66.6667 | 95% | 90% | 95% | 95% |  | 0 |  | 0 |  | 0 | 0 | 0
C - Commercial & Industrial | C2 - Small Business Energy Solutions | C2a - SCI Retrofit | Custom Small Refrigeration Retro | E21C2a007 | Refrigeration | 1 | 13 | 117010.7245 | 52471.1769 | 0 | 64539.5476 | 0% | 0% | 0% | 100% | 100% | 100% | 100% | 100% | 100% | 292500 | C&I Refrigeration | 29.25 | 0 | 7% | 26% | 23% | 44% | 29.25 | 90% | 99% | 90% | 90% |  | 0 |  | 0 |  | 0 | 0 | 0
C - Commercial & Industrial | C2 - Small Business Energy Solutions | C2a - SCI Retrofit | Custom Small Other Retro | E21C2a008 | Custom Measures | 1 | 13 | 428196.8787 | 214098.4393 | 0 | 214098.4393 | 0% | 0% | 0% | 100% | 100% | 100% | 100% | 100% | 100% | 400000 | Custom Calculation | 40 | 0 | 72% | 18% | 8% | 2% | 40 | 45% | 52% | 45% | 45% |  | 0 |  | 0 |  | 0 | 0 | 0
C - Commercial & Industrial | C2 - Small Business Energy Solutions | C2a - SCI Retrofit | Daylight Dimming | E21C2a009 | Lighting | 0 | 9 | 0 | 0 | 0 | 0 | 0% | 0% | 0% | 100% | 100% | 100% | 100% | 100% | 100% | 0 | C&I Lighting Controls |  | 0.0001 | 31.3% | 19% | 32.1% | 17.7% | 0 | 15% | 13% | 15% | 15% |  | 0 |  | 0 |  | 0 | 0 | 0
C - Commercial & Industrial | C2 - Small Business Energy Solutions | C2a - SCI Retrofit | Lighting Fixture - Exterior w/ Controls | E21C2a010 | Lighting | 0 | 14 | 0 | 0 | 0 | 0 | 0% | 0% | 0% | 100% | 100% | 100% | 100% | 100% | 100% | 0 | C&I Exterior Lighting |  | 0.0002 | 20.1% | 31.6% | 19.2% | 29% | 0 | 0% | 100% | 0% | 0% |  | 0 |  | 0 |  | 0 | 0 | 0
C - Commercial & Industrial | C2 - Small Business Energy Solutions | C2a - SCI Retrofit | Lighting Fixture - Exterior w/o Controls | E21C2a011 | Lighting | 0 | 14 | 0 | 0 | 0 | 0 | 0% | 0% | 0% | 100% | 100% | 100% | 100% | 100% | 100% | 0 | C&I Exterior Lighting |  | 0.0002 | 20.1% | 31.6% | 19.2% | 29% | 0 | 0% | 100% | 0% | 0% |  | 0 |  | 0 |  | 0 | 0 | 0
C - Commercial & Industrial | C2 - Small Business Energy Solutions | C2a - SCI Retrofit | Lighting Fixture - Interior w/ Controls | E21C2a012 | Lighting | 0 | 12 | 0 | 0 | 0 | 0 | 0% | 0% | 0% | 100% | 100% | 100% | 100% | 100% | 100% | 0 | C&I Interior Lighting - Prescriptive |  | 0.0002 | 30.3% | 17.4% | 34.3% | 18.1% | 0 | 80% | 61% | 80% | 80% |  | 0 |  | 0 |  | 0 | 0 | 0
C - Commercial & Industrial | C2 - Small Business Energy Solutions | C2a - SCI Retrofit | Lighting Fixture - Interior w/o Controls | E21C2a013 | Lighting | 0 | 12 | 0 | 0 | 0 | 0 | 0% | 0% | 0% | 100% | 100% | 100% | 100% | 100% | 100% | 0 | C&I Interior Lighting - Prescriptive |  | 0.0002 | 30.3% | 17.4% | 34.3% | 18.1% | 0 | 80% | 61% | 80% | 80% |  | 0 |  | 0 |  | 0 | 0 | 0
C - Commercial & Industrial | C2 - Small Business Energy Solutions | C2a - SCI Retrofit | Lighting Occupancy Sensors | E21C2a014 | Lighting | 0 | 9 | 0 | 0 | 0 | 0 | 0% | 0% | 0% | 100% | 100% | 100% | 100% | 100% | 100% | 0 | C&I Lighting Controls |  | 0.0001 | 31.3% | 19% | 32.1% | 17.7% | 0 | 15% | 13% | 15% | 15% |  | 0 |  | 0 |  | 0 | 0 | 0
C - Commercial & Industrial | C2 - Small Business Energy Solutions | C2a - SCI Retrofit | Boiler Reset Controls, Electric | E21C2a015 | HVAC | 0 | 25 | 0 | 0 | 0 | 0 | 0% | 0% | 0% | 100% | 100% | 100% | 100% | 100% | 100% | 0 | Boiler Distribution |  | 0.00055115 | 45.01% | 54.99% | 0% | 0% | 0 | 0% | 53.5% | 0% | 0% |  | 0 |  | 0 |  | 0 | 0 | 0
C - Commercial & Industrial | C2 - Small Business Energy Solutions | C2a - SCI Retrofit | Case Motor Replacement | E21C2a016 | Refrigeration | 0 | 10 | 0 | 0 | 0 | 0 | 0% | 0% | 0% | 100% | 100% | 100% | 100% | 100% | 100% | 0 | C&I Refrigeration |  | 0 | 22.6% | 27.3% | 23.3% | 26.8% | 0 | 100% | 100% | 100% | 100% |  | 0 |  | 0 |  | 0 | 0 | 0
C - Commercial & Industrial | C2 - Small Business Energy Solutions | C2a - SCI Retrofit | Cooler Night Cover | E21C2a017 | HVAC | 0 | 10 | 0 | 0 | 0 | 0 | 0% | 0% | 0% | 100% | 100% | 100% | 100% | 100% | 100% | 0 | C&I Refrigeration |  | 0 | 22.6% | 27.3% | 23.3% | 26.8% | 0 | 0% | 0% | 0% | 0% |  | 0 |  | 0 |  | 0 | 0 | 0
C - Commercial & Industrial | C2 - Small Business Energy Solutions | C2a - SCI Retrofit | Demand Control Ventilation | E21C2a018 | HVAC | 0 | 20 | 0 | 0 | 0 | 0 | 0% | 0% | 0% | 100% | 100% | 100% | 100% | 100% | 100% | 0 | C&I Heating & Cooling |  | 0 | 26.4% | 16.6% | 34.9% | 22.1% | 0 | 82% | 5% | 82% | 82% |  | 0 |  | 0 |  | 0 | 0 | 0
C - Commercial & Industrial | C2 - Small Business Energy Solutions | C2a - SCI Retrofit | Door Heater Controls | E21C2a019 | Refrigeration | 0 | 10 | 0 | 0 | 0 | 0 | 0% | 0% | 0% | 100% | 100% | 100% | 100% | 100% | 100% | 0 | C&I Refrigeration |  | 0 | 22.6% | 27.3% | 23.3% | 26.8% | 0 | 50% | 100% | 50% | 50% |  | 0 |  | 0 |  | 0 | 0 | 0
C - Commercial & Industrial | C2 - Small Business Energy Solutions | C2a - SCI Retrofit | Dual Enthalpy Economizer Controls (DEEC) | E21C2a020 | HVAC | 0 | 10 | 0 | 0 | 0 | 0 | 0% | 0% | 0% | 100% | 100% | 100% | 100% | 100% | 100% | 0 | C&I Heating & Cooling |  | 0 | 26.4% | 16.6% | 34.9% | 22.1% | 0 | 45% | 0% | 45% | 45% |  | 0 |  | 0 |  | 0 | 0 | 0
C - Commercial & Industrial | C2 - Small Business Energy Solutions | C2a - SCI Retrofit | Duct Sealing, Electric | E21C2a021 | HVAC | 0 | 20 | 0 | 0 | 0 | 0 | 0% | 0% | 0% | 100% | 100% | 100% | 100% | 100% | 100% | 0 | Weighted HVAC - Multi-family |  | 0.00084647 | 23.21% | 27.86% | 25.2% | 23.73% | 0 | 33.6% | 17.3% | 33.6% | 33.6% |  | 0 |  | 0 |  | 0 | 0 | 0
C - Commercial & Industrial | C2 - Small Business Energy Solutions | C2a - SCI Retrofit | Ductless Mini Split Heat Pump | E21C2a022 | HVAC | 0 | 12 | 0 | 0 | 0 | 0 | 0% | 0% | 0% | 100% | 100% | 100% | 100% | 100% | 100% | 0 | C&I Heating & Cooling |  | 0 | 26.4% | 16.6% | 34.9% | 22.1% | 0 | 45% | 0% | 45% | 45% |  | 0 |  | 0 |  | 0 | 0 | 0
C - Commercial & Industrial | C2 - Small Business Energy Solutions | C2a - SCI Retrofit | ECM Evaporator Fan Motors for Walk-in Cooler/Freezer | E21C2a023 | Refrigeration | 0 | 10 | 0 | 0 | 0 | 0 | 0% | 0% | 0% | 100% | 100% | 100% | 100% | 100% | 100% | 0 | C&I Refrigeration |  | 0 | 22.6% | 27.3% | 23.3% | 26.8% | 0 | 100% | 100% | 100% | 100% |  | 0 |  | 0 |  | 0 | 0 | 0
C - Commercial & Industrial | C2 - Small Business Energy Solutions | C2a - SCI Retrofit | Electronic Defrost Control | E21C2a024 | Refrigeration | 0 | 10 | 0 | 0 | 0 | 0 | 0% | 0% | 0% | 100% | 100% | 100% | 100% | 100% | 100% | 0 | C&I Refrigeration |  | 0 | 22.6% | 27.3% | 23.3% | 26.8% | 0 | 100% | 100% | 100% | 100% |  | 0 |  | 0 |  | 0 | 0 | 0
C - Commercial & Industrial | C2 - Small Business Energy Solutions | C2a - SCI Retrofit | Energy Management System, Electric | E21C2a025 | HVAC | 0 | 13 | 0 | 0 | 0 | 0 | 0% | 0% | 0% | 100% | 100% | 100% | 100% | 100% | 100% | 278 | C&I Heating & Cooling |  | 0 | 26.4% | 16.6% | 34.9% | 22.1% | 0 | 95% | 100% | 95% | 95% |  | 0 |  | 0 |  | 0 | 0 | 0
C - Commercial & Industrial | C2 - Small Business Energy Solutions | C2a - SCI Retrofit | Energy Star Wifi Thermostat, Electric | E21C2a026 | HVAC | 0 | 15 | 0 | 0 | 0 | 0 | 0% | 0% | 0% | 100% | 100% | 100% | 100% | 100% | 100% | 0 | Central Air Conditioner/Heat Pump (Cooling) |  | 0.0015937 | 6.595% | 3.846% | 47.32% | 42.24% | 0 | 34.6% | 0% | 34.6% | 34.6% |  | 0 |  | 0 |  | 0 | 0 | 0
C - Commercial & Industrial | C2 - Small Business Energy Solutions | C2a - SCI Retrofit | Evaporator Fan Control | E21C2a027 | Refrigeration | 0 | 10 | 0 | 0 | 0 | 0 | 0% | 0% | 0% | 100% | 100% | 100% | 100% | 100% | 100% | 0 | C&I Refrigeration |  | 0 | 22.6% | 27.3% | 23.3% | 26.8% | 0 | 100% | 100% | 100% | 100% |  | 0 |  | 0 |  | 0 | 0 | 0
C - Commercial & Industrial | C2 - Small Business Energy Solutions | C2a - SCI Retrofit | Faucet Aerator, Electric | E21C2a028 | Hot Water | 0 | 7 | 0 | 0 | 0 | 0 | 0% | 0% | 0% | 100% | 100% | 100% | 100% | 100% | 100% | 97 | Water Heater - Electric |  | 0.00024338 | 41.52% | 31.39% | 15.22% | 11.88% | 0.023608 | 31.2% | 80.8% | 31.2% | 31.2% |  | 0 |  | 0 |  | 0 | 0 | 0
C - Commercial & Industrial | C2 - Small Business Energy Solutions | C2a - SCI Retrofit | Hotel Occupancy Sensor | E21C2a031 | HVAC | 0 | 10 | 0 | 0 | 0 | 0 | 0% | 0% | 0% | 100% | 100% | 100% | 100% | 100% | 100% | 438 | C&I Heating & Cooling |  | 0 | 26.4% | 16.6% | 34.9% | 22.1% | 0 | 82% | 5% | 82% | 82% | NG - C&I Gas Heat | 1.6526 |  | 0 |  | 0 | 0 | 0
C - Commercial & Industrial | C2 - Small Business Energy Solutions | C2a - SCI Retrofit | Low Pressure Drop Filter | E21C2a032 | Compressed Air | 0 | 5 | 0 | 0 | 0 | 0 | 0% | 0% | 0% | 100% | 100% | 100% | 100% | 100% | 100% | 0 | C&I Compressed Air - VFD Compressor |  | 0 | 25.9% | 23.9% | 26.5% | 23.7% | 0 | 88% | 69% | 88% | 88% |  | 0 |  | 0 |  | 0 | 0 | 0
C - Commercial & Industrial | C2 - Small Business Energy Solutions | C2a - SCI Retrofit | Low-Flow Showerhead With Thermostatic Valve, Electric | E21C2a033 | Hot Water | 0 | 7 | 0 | 0 | 0 | 0 | 0% | 0% | 0% | 100% | 100% | 100% | 100% | 100% | 100% | 0 | Water Heater - Electric |  | 0.00024338 | 41.52% | 31.39% | 15.22% | 11.88% | 0 | 31.2% | 80.8% | 31.2% | 31.2% |  | 0 |  | 0 |  | 0 | 0 | 0
C - Commercial & Industrial | C2 - Small Business Energy Solutions | C2a - SCI Retrofit | Low-Flow Showerhead, Electric | E21C2a034 | Hot Water | 0 | 7 | 0 | 0 | 0 | 0 | 0% | 0% | 0% | 100% | 100% | 100% | 100% | 100% | 100% | 0 | Water Heater - Electric |  | 0.00024338 | 41.52% | 31.39% | 15.22% | 11.88% | 0 | 31.2% | 80.8% | 31.2% | 31.2% |  | 0 |  | 0 |  | 0 | 0 | 0
C - Commercial & Industrial | C2 - Small Business Energy Solutions | C2a - SCI Retrofit | Motors, Open Drip | E21C2a035 | Motors/Drives | 0 | 10 | 0 | 0 | 0 | 0 | 0% | 0% | 0% | 100% | 100% | 100% | 100% | 100% | 100% | 0 | [13 empty] | 0 |  | 0 |  | 0 | 0 | 0
C - Commercial & Industrial | C2 - Small Business Energy Solutions | C2a - SCI Retrofit | Motors, Totally Enclosed Fan Cooled | E21C2a036 | Motors/Drives | 0 | 10 | 0 | 0 | 0 | 0 | 0% | 0% | 0% | 100% | 100% | 100% | 100% | 100% | 100% | 0 | C&I Refrigeration |  | 0 | 22.6% | 27.3% | 23.3% | 26.8% | 0 | 100% | 100% | 100% | 100% |  | 0 |  | 0 |  | 0 | 0 | 0
C - Commercial & Industrial | C2 - Small Business Energy Solutions | C2a - SCI Retrofit | Novelty Cooler Shutoff | E21C2a037 | Refrigeration | 0 | 10 | 0 | 0 | 0 | 0 | 0% | 0% | 0% | 100% | 100% | 100% | 100% | 100% | 100% | 0 | C&I Refrigeration |  | 0 | 22.6% | 27.3% | 23.3% | 26.8% | 0 | 0% | 0% | 0% | 0% |  | 0 |  | 0 |  | 0 | 0 | 0
C - Commercial & Industrial | C2 - Small Business Energy Solutions | C2a - SCI Retrofit | Pipe Wrap - Heating, Electric | E21C2a038 | HVAC | 0 | 15 | 0 | 0 | 0 | 0 | 0% | 0% | 0% | 100% | 100% | 100% | 100% | 100% | 100% | 0 | Hardwired Electric Heat |  | 0.0007332 | 43.13% | 56.87% | 0% | 0% | 0 | 0% | 43.3% | 0% | 0% |  | 0 |  | 0 |  | 0 | 0 | 0
C - Commercial & Industrial | C2 - Small Business Energy Solutions | C2a - SCI Retrofit | Pipe Wrap - Hot Water, Electric | E21C2a039 | Hot Water | 0 | 15 | 0 | 0 | 0 | 0 | 0% | 0% | 0% | 100% | 100% | 100% | 100% | 100% | 100% | 0 | Water Heater - Electric |  | 0.00024338 | 41.52% | 31.39% | 15.22% | 11.88% | 0 | 31.2% | 80.8% | 31.2% | 31.2% |  | 0 |  | 0 |  | 0 | 0 | 0
C - Commercial & Industrial | C2 - Small Business Energy Solutions | C2a - SCI Retrofit | Pre Rinse Spray Valve, Electric | E21C2a040 | Hot Water | 0 | 8 | 0 | 0 | 0 | 0 | 0% | 0% | 0% | 100% | 100% | 100% | 100% | 100% | 100% | 0 | [13 empty] | 0 |  | 0 |  | 0 | 0 | 0
C - Commercial & Industrial | C2 - Small Business Energy Solutions | C2a - SCI Retrofit | Programmable Thermostat, Electric | E21C2a041 | HVAC | 0 | 15 | 0 | 0 | 0 | 0 | 0% | 0% | 0% | 100% | 100% | 100% | 100% | 100% | 100% | 278 | Hardwired Electric Heat |  | 0.0007332 | 43.13% | 56.87% | 0% | 0% | 0.20383 | 0% | 43.3% | 0% | 0% |  | 0 |  | 0 |  | 0 | 0 | 0
C - Commercial & Industrial | C2 - Small Business Energy Solutions | C2a - SCI Retrofit | Steam Trap, Electric | E21C2a042 | HVAC | 0 | 6 | 0 | 0 | 0 | 0 | 0% | 0% | 0% | 100% | 100% | 100% | 100% | 100% | 100% | 0 | C&I Heating & Cooling |  | 0 | 26.4% | 16.6% | 34.9% | 22.1% | 0 | 0% | 0% | 0% | 0% |  | 0 |  | 0 |  | 0 | 0 | 0
C - Commercial & Industrial | C2 - Small Business Energy Solutions | C2a - SCI Retrofit | Variable Frequency Drive | E21C2a043 | Motors/Drives | 0 | 15 | 0 | 0 | 0 | 0 | 0% | 0% | 0% | 100% | 100% | 100% | 100% | 100% | 100% | 0 | C&I VFDs (Combined) |  | 0 | 23.7% | 27.2% | 23.8% | 25.3% | 0 | 100% | 100% | 100% | 100% |  | 0 |  | 0 |  | 0 | 0 | 0
C - Commercial & Industrial | C2 - Small Business Energy Solutions | C2a - SCI Retrofit | Variable Frequency Drive with Motor | E21C2a044 | Motors/Drives | 0 | 15 | 0 | 0 | 0 | 0 | 0% | 0% | 0% | 100% | 100% | 100% | 100% | 100% | 100% | 0 | C&I VFDs (Combined) |  | 0 | 23.7% | 27.2% | 23.8% | 25.3% | 0 | 100% | 100% | 100% | 100% |  | 0 |  | 0 |  | 0 | 0 | 0
C - Commercial & Industrial | C2 - Small Business Energy Solutions | C2a - SCI Retrofit | Vending Miser | E21C2a045 | Refrigeration | 0 | 5 | 0 | 0 | 0 | 0 | 0% | 0% | 0% | 100% | 100% | 100% | 100% | 100% | 100% | 0 | C&I Refrigeration |  | 0 | 22.6% | 27.3% | 23.3% | 26.8% | 0 | 0% | 0% | 0% | 0% |  | 0 |  | 0 |  | 0 | 0 | 0
C - Commercial & Industrial | C2 - Small Business Energy Solutions | C2a - SCI Retrofit | Zero Loss Condensate Drain | E21C2a046 | Compressed Air | 0 | 15 | 0 | 0 | 0 | 0 | 0% | 0% | 0% | 100% | 100% | 100% | 100% | 100% | 100% | 0 | C&I Compressed Air - VFD Compressor |  | 0 | 25.9% | 23.9% | 26.5% | 23.7% | 0 | 88% | 69% | 88% | 88% |  | 0 |  | 0 |  | 0 | 0 | 0
C - Commercial & Industrial | C2 - Small Business Energy Solutions | C2a - SCI Retrofit | CI Audits - Small Retro |  | Non-Energy Saving | 1 | 1 | 622560.1189 | 622560.1189 | 0 | 0 | 0% | 0% | 0% | 100% | 0% | 0% | 0% | 0% | 0% | 0 | Non-Electric Measures |  | 0 | 0% | 0% | 0% | 0% | 0 | 0% | 0% | 0% | 0% |  | 0 |  | 0 |  | 0 | 0 | 0 |  | Check
C - Commercial & Industrial | C2 - Small Business Energy Solutions | C2a - SCI Retrofit | Small Retrocommissioning | E21C2a049 | Custom Measures | 1 | 3 | 127188.48 | 63594.24 | 0 | 63594.24 | 0% | 0% | 0% | 100% | 100% | 100% | 100% | 100% | 100% | 158985.6 | Custom Calculation | 15.8986 | 0 | 72% | 18% | 8% | 2% | 15.8986 | 45% | 52% | 45% | 45% |  | 0 |  | 0 |  | 0 | 0 | 0
C - Commercial & Industrial | C2 - Small Business Energy Solutions | C2a - SCI Retrofit |  |  |  | 0 |  | 0 | 0 | 0 | [10 empty] | 0 | [13 empty] | 0 |  | 0 |  | 0 | 0 | 0
C - Commercial & Industrial | C2 - Small Business Energy Solutions | C2a - SCI Retrofit |  |  |  | 0 |  | 0 | 0 | 0 | [10 empty] | 0 | [13 empty] | 0 |  | 0 |  | 0 | 0 | 0
C - Commercial & Industrial | C2 - Small Business Energy Solutions | C2a - SCI Retrofit |  |  |  | 0 |  | 0 | 0 | 0 | [10 empty] | 0 | [13 empty] | 0 |  | 0 |  | 0 | 0 | 0
C - Commercial & Industrial | C2 - Small Business Energy Solutions | C2a - SCI Retrofit |  |  |  | 0 |  | 0 | 0 | 0 | [10 empty] | 0 | [13 empty] | 0 |  | 0 |  | 0 | 0 | 0
C - Commercial & Industrial | C2 - Small Business Energy Solutions | C2a - SCI Retrofit |  |  |  | 0 |  | 0 | 0 | 0 | [10 empty] | 0 | [13 empty] | 0 |  | 0 |  | 0 | 0 | 0
C - Commercial & Industrial | C2 - Small Business Energy Solutions | C2a - SCI Retrofit |  |  |  | 0 |  | 0 | 0 | 0 | [10 empty] | 0 | [13 empty] | 0 |  | 0 |  | 0 | 0 | 0
C - Commercial & Industrial | C2 - Small Business Energy Solutions | C2a - SCI Retrofit |  |  |  | 0 |  | 0 | 0 | 0 | [10 empty] | 0 | [13 empty] | 0 |  | 0 |  | 0 | 0 | 0
[6 empty] | 0 |  | 0 | 0 | 0 | [10 empty] | 0 | [13 empty] | 0 |  | 0 |  | 0 | 0 | 0
C - Commercial & Industrial | C2 - Small Business Energy Solutions | C2b - SCI New Equipment and Construction | Custom Small Compressed Air New | E21C2b001 | Compressed Air | 0 |  | 0 | 0 | 0 | 0 | 0% | 0% | 0% | 100% | 100% | 100% | 100% | 100% | 100% |  | Custom Calculation |  | 0 | 0% | 0% | 0% | 0% | 0 | 0% | 0% | 0% | 0% |  | 0 |  | 0 |  | 0 | 0 | 0
C - Commercial & Industrial | C2 - Small Business Energy Solutions | C2b - SCI New Equipment and Construction | Custom Small Hot Water New | E21C2b002 | Hot Water | 0 |  | 0 | 0 | 0 | 0 | 0% | 0% | 0% | 100% | 100% | 100% | 100% | 100% | 100% |  | Custom Calculation |  | 0 | 0% | 0% | 0% | 0% | 0 | 0% | 0% | 0% | 0% |  | 0 |  | 0 |  | 0 | 0 | 0
C - Commercial & Industrial | C2 - Small Business Energy Solutions | C2b - SCI New Equipment and Construction | Custom Small HVAC New | E21C2b003 | HVAC | 1 | 15 | 1003275 | 771750 | 0 | 231525 | 0% | 0% | 0% | 100% | 100% | 100% | 100% | 100% | 100% | 2000000 | Custom Calculation | 309.7623 | 0 | 72% | 18% | 8% | 2% | 309.7623 | 100% | 38.54% | 100% | 100% |  | 0 |  | 0 |  | 0 | 0 | 0
C - Commercial & Industrial | C2 - Small Business Energy Solutions | C2b - SCI New Equipment and Construction | Custom Small Lighting New - Interior | E21C2b004 | Lighting | 1 | 15 | 1410706.25 | 1076875 | 0 | 333831.25 | 0% | 0% | 0% | 100% | 100% | 100% | 100% | 100% | 100% | 2500000 | C&I Interior Lighting - Prescriptive |  | 0.0002 | 30.3% | 17.4% | 34.3% | 18.1% | 500 | 80% | 61% | 80% | 80% |  | 0 |  | 0 |  | 0 | 0 | 0
C - Commercial & Industrial | C2 - Small Business Energy Solutions | C2b - SCI New Equipment and Construction | Custom Small Lighting New - Exterior | E21C2b054 | Lighting | 1 | 15 | 253032.5 | 190250 | 0 | 62782.5 | 0% | 0% | 0% | 100% | 100% | 100% | 100% | 100% | 100% | 500000 | C&I Exterior Lighting |  | 0.0002 | 20.1% | 31.6% | 19.2% | 29% | 100 | 0% | 100% | 0% | 0% |  | 0 |  | 0 |  | 0 | 0 | 0
C - Commercial & Industrial | C2 - Small Business Energy Solutions | C2b - SCI New Equipment and Construction | Custom Small Lighting New - Controls | E21C2b055 | Lighting | 1 | 9 | 180900 | 135000 | 0 | 45900 | 0% | 0% | 0% | 100% | 100% | 100% | 100% | 100% | 100% | 250000 | C&I Lighting Controls |  | 0.0001 | 31.3% | 19% | 32.1% | 17.7% | 25 | 15% | 13% | 15% | 15% |  | 0 |  | 0 |  | 0 | 0 | 0
C - Commercial & Industrial | C2 - Small Business Energy Solutions | C2b - SCI New Equipment and Construction | Custom Small Motors New | E21C2b005 | Motors/Drives | 1 | 15 | 73013.3867 | 54897.2832 | 0 | 18116.1035 | 0% | 0% | 0% | 100% | 100% | 100% | 100% | 100% | 100% | 300000 | Custom Calculation | 44.2294 | 0 | 23% | 8% | 52% | 17% | 44.2294 | 95% | 80% | 95% | 95% |  | 0 |  | 0 |  | 0 | 0 | 0
C - Commercial & Industrial | C2 - Small Business Energy Solutions | C2b - SCI New Equipment and Construction | Custom Small Process New | E21C2b006 | Process | 1 | 15 | 981914.0625 | 738281.25 | 0 | 243632.8125 | 0% | 0% | 0% | 100% | 100% | 100% | 100% | 100% | 100% | 1575000 | Custom Calculation | 229.5366 | 0 | 49% | 13% | 29% | 9% | 229.5366 | 95% | 45% | 95% | 95% |  | 0 |  | 0 |  | 0 | 0 | 0
C - Commercial & Industrial | C2 - Small Business Energy Solutions | C2b - SCI New Equipment and Construction | Custom Small Refrigeration New | E21C2b007 | Refrigeration | 1 | 15 | 35295.3553 | 26537.8611 | 0 | 8757.4942 | 0% | 0% | 0% | 100% | 100% | 100% | 100% | 100% | 100% | 85000 | C&I Refrigeration | 9.712 | 0 | 22.6% | 27.3% | 23.3% | 26.8% | 9.712 | 80% | 80% | 80% | 80% |  | 0 |  | 0 |  | 0 | 0 | 0
C - Commercial & Industrial | C2 - Small Business Energy Solutions | C2b - SCI New Equipment and Construction | Custom Small Other New | E21C2b008 | Custom Measures | 1 | 15 | 259765.625 | 195312.5 | 0 | 64453.125 | 0% | 0% | 0% | 100% | 100% | 100% | 100% | 100% | 100% | 200000 | Custom Calculation | 60.5638 | 0 | 25.76% | 40.82% | 12.93% | 20.49% | 60.5638 | 47.6% | 42.8% | 47.6% | 47.6% |  | 0 |  | 0 |  | 0 | 0 | 0
C - Commercial & Industrial | C2 - Small Business Energy Solutions | C2b - SCI New Equipment and Construction | Custom Small Comprehensive Design | E21C2b056 | Custom Measures | 1 | 17 | 1070967.7419 | 664000 | 0 | 635887.0968 | 0% | 0% | 0% | 100% | 100% | 100% | 100% | 100% | 100% | 1440000 | Custom Calculation | 171.1678 | 0 | 72% | 18% | 8% | 2% | 171.1678 | 100% | 100% | 100% | 100% |  | 0 |  | 0 |  | 0 | 0 | 0
C - Commercial & Industrial | C2 - Small Business Energy Solutions | C2b - SCI New Equipment and Construction | Daylight Dimming | E21C2b009 | Lighting | 0 | 10 | 0 | 0 | 0 | 0 | 0% | 0% | 0% | 100% | 100% | 100% | 100% | 100% | 100% | 0 | C&I Lighting Controls |  | 0.0001 | 31.3% | 19% | 32.1% | 17.7% | 0 | 15% | 13% | 15% | 15% |  | 0 |  | 0 |  | 0 | 0 | 0
C - Commercial & Industrial | C2 - Small Business Energy Solutions | C2b - SCI New Equipment and Construction | Performance Lighting - Exterior w/ Controls | E21C2b010 | Lighting | 0 | 15 | 0 | 0 | 0 | 0 | 0% | 0% | 0% | 100% | 100% | 100% | 100% | 100% | 100% | 0 | C&I Exterior Lighting |  | 0.0002 | 20.1% | 31.6% | 19.2% | 29% | 0 | 0% | 100% | 0% | 0% |  | 0 |  | 0 |  | 0 | 0 | 0
C - Commercial & Industrial | C2 - Small Business Energy Solutions | C2b - SCI New Equipment and Construction | Performance Lighting - Exterior w/o Controls | E21C2b011 | Lighting | 0 | 15 | 0 | 0 | 0 | 0 | 0% | 0% | 0% | 100% | 100% | 100% | 100% | 100% | 100% | 0 | C&I Exterior Lighting |  | 0.0002 | 20.1% | 31.6% | 19.2% | 29% | 0 | 0% | 100% | 0% | 0% |  | 0 |  | 0 |  | 0 | 0 | 0
C - Commercial & Industrial | C2 - Small Business Energy Solutions | C2b - SCI New Equipment and Construction | Performance Lighting - Interior w/ Controls | E21C2b012 | Lighting | 0 | 15 | 0 | 0 | 0 | 0 | 0% | 0% | 0% | 100% | 100% | 100% | 100% | 100% | 100% | 0 | C&I Interior Lighting - Prescriptive |  | 0.0002 | 30.3% | 17.4% | 34.3% | 18.1% | 0 | 80% | 61% | 80% | 80% |  | 0 |  | 0 |  | 0 | 0 | 0
C - Commercial & Industrial | C2 - Small Business Energy Solutions | C2b - SCI New Equipment and Construction | Performance Lighting - Interior w/o Controls | E21C2b013 | Lighting | 0 | 15 | 0 | 0 | 0 | 0 | 0% | 0% | 0% | 100% | 100% | 100% | 100% | 100% | 100% | 0 | C&I Interior Lighting - Prescriptive |  | 0.0002 | 30.3% | 17.4% | 34.3% | 18.1% | 0 | 80% | 61% | 80% | 80% |  | 0 |  | 0 |  | 0 | 0 | 0
C - Commercial & Industrial | C2 - Small Business Energy Solutions | C2b - SCI New Equipment and Construction | Lighting Occupancy Sensors | E21C2b014 | Lighting | 0 | 10 | 0 | 0 | 0 | 0 | 0% | 0% | 0% | 100% | 100% | 100% | 100% | 100% | 100% | 0 | C&I Lighting Controls |  | 0.0001 | 31.3% | 19% | 32.1% | 17.7% | 0 | 15% | 13% | 15% | 15% |  | 0 |  | 0 |  | 0 | 0 | 0
C - Commercial & Industrial | C2 - Small Business Energy Solutions | C2b - SCI New Equipment and Construction | Advanced Power Strip | E21C2b015 | Process | 0 |  | 0 | 0 | 0 | 0 | 0% | 0% | 0% | 100% | 100% | 100% | 100% | 100% | 100% | 105 | Primary TV and Peripherals |  | 0.00018311 | 32.24% | 34.78% | 15.36% | 17.62% | 0.019227 | 58.2% | 86.3% | 58.2% | 58.2% |  | 0 |  | 0 |  | 0 | 0 | 0
C - Commercial & Industrial | C2 - Small Business Energy Solutions | C2b - SCI New Equipment and Construction | Air Compressor | E21C2b016 | Compressed Air | 0 | 15 | 0 | 0 | 0 | 0 | 0% | 0% | 0% | 100% | 100% | 100% | 100% | 100% | 100% | 0 | C&I Compressed Air - VFD Compressor |  | 0 | 25.9% | 23.9% | 26.5% | 23.7% | 0 | 117% | 98% | 117% | 117% |  | 0 |  | 0 |  | 0 | 0 | 0
C - Commercial & Industrial | C2 - Small Business Energy Solutions | C2b - SCI New Equipment and Construction | Air Nozzle | E21C2b017 | Compressed Air | 0 | 15 | 0 | 0 | 0 | 0 | 0% | 0% | 0% | 100% | 100% | 100% | 100% | 100% | 100% | 0 | C&I Compressed Air - VFD Compressor |  | 0 | 25.9% | 23.9% | 26.5% | 23.7% | 0 | 117% | 98% | 117% | 117% |  | 0 |  | 0 |  | 0 | 0 | 0
C - Commercial & Industrial | C2 - Small Business Energy Solutions | C2b - SCI New Equipment and Construction | Circulator Pump | E21C2b018 | HVAC | 0 | 20 | 0 | 0 | 0 | 0 | 0% | 0% | 0% | 100% | 100% | 100% | 100% | 100% | 100% | 0 | C&I Heating & Cooling |  | 0 | 26.4% | 16.6% | 34.9% | 22.1% | 0 | 82% | 5% | 82% | 82% |  | 0 |  | 0 |  | 0 | 0 | 0
C - Commercial & Industrial | C2 - Small Business Energy Solutions | C2b - SCI New Equipment and Construction | Combination Oven, Electric | E21C2b019 | Food Service | 0 | 12 | 0 | 0 | 0 | 0 | 0% | 0% | 0% | 100% | 100% | 100% | 100% | 100% | 100% | 15095 | C&I Food Services | 3.5 | 0 | 32% | 35% | 16% | 17% | 3.5 | 90% | 90% | 90% | 90% |  | 0 |  | 0 |  | 0 | 0 | 0
C - Commercial & Industrial | C2 - Small Business Energy Solutions | C2b - SCI New Equipment and Construction | Compressor Storage | E21C2b020 | Compressed Air | 0 |  | 0 | 0 | 0 | 0 | 0% | 0% | 0% | 100% | 100% | 100% | 100% | 100% | 100% | 0 | C&I Compressed Air - VFD Compressor |  | 0 | 25.9% | 23.9% | 26.5% | 23.7% | 0 | 117% | 98% | 117% | 117% |  | 0 |  | 0 |  | 0 | 0 | 0
C - Commercial & Industrial | C2 - Small Business Energy Solutions | C2b - SCI New Equipment and Construction | Convection Oven, Electric | E21C2b021 | Food Service | 0 | 12 | 0 | 0 | 0 | 0 | 0% | 0% | 0% | 100% | 100% | 100% | 100% | 100% | 100% | 2787 | C&I Food Services | 0.7 | 0 | 32% | 35% | 16% | 17% | 0.7 | 90% | 90% | 90% | 90% |  | 0 |  | 0 |  | 0 | 0 | 0
C - Commercial & Industrial | C2 - Small Business Energy Solutions | C2b - SCI New Equipment and Construction | Dishwasher - High Temp Door Type | E21C2b022 | Food Service | 0 | 15 | 0 | 0 | 0 | 0 | 0% | 0% | 0% | 100% | 100% | 100% | 100% | 100% | 100% | 4151 | C&I Food Services | 0.74 | 0 | 32% | 35% | 16% | 17% | 0.74 | 90% | 90% | 90% | 90% | NG - C&I Gas Heat | 25.2 |  | 0 |  | 0 | 0 | 35056
C - Commercial & Industrial | C2 - Small Business Energy Solutions | C2b - SCI New Equipment and Construction | Dishwasher - High Temp Multi Tank Conveyor | E21C2b023 | Food Service | 0 | 20 | 0 | 0 | 0 | 0 | 0% | 0% | 0% | 100% | 100% | 100% | 100% | 100% | 100% | 9630 | C&I Food Services | 1.71 | 0 | 32% | 35% | 16% | 17% | 1.71 | 90% | 90% | 90% | 90% | NG - C&I Gas Non Heating | 58 |  | 0 |  | 0 | 0 | 80754
C - Commercial & Industrial | C2 - Small Business Energy Solutions | C2b - SCI New Equipment and Construction | Dishwasher - High Temp Pot, Pan, Utensil | E21C2b024 | Food Service | 0 | 10 | 0 | 0 | 0 | 0 | 0% | 0% | 0% | 100% | 100% | 100% | 100% | 100% | 100% | 1032 | C&I Food Services | 0.18 | 0 | 32% | 35% | 16% | 17% | 0.18 | 90% | 90% | 90% | 90% | NG - C&I Gas Non Heating | 7.6 |  | 0 |  | 0 | 0 | 10517
C - Commercial & Industrial | C2 - Small Business Energy Solutions | C2b - SCI New Equipment and Construction | Dishwasher - High Temp Single Tank Conveyor | E21C2b025 | Food Service | 0 | 20 | 0 | 0 | 0 | 0 | 0% | 0% | 0% | 100% | 100% | 100% | 100% | 100% | 100% | 4243 | C&I Food Services | 0.75 | 0 | 32% | 35% | 16% | 17% | 0.75 | 90% | 90% | 90% | 90% | NG - C&I Gas Non Heating | 15.3 |  | 0 |  | 0 | 0 | 21284
C - Commercial & Industrial | C2 - Small Business Energy Solutions | C2b - SCI New Equipment and Construction | Dishwasher - High Temp Under Counter | E21C2b026 | Food Service | 0 | 10 | 0 | 0 | 0 | 0 | 0% | 0% | 0% | 100% | 100% | 100% | 100% | 100% | 100% | 1791 | C&I Food Services | 0.32 | 0 | 32% | 35% | 16% | 17% | 0.32 | 90% | 90% | 90% | 90% | NG - C&I Gas Non Heating | 3.9 |  | 0 |  | 0 | 0 | 5399
C - Commercial & Industrial | C2 - Small Business Energy Solutions | C2b - SCI New Equipment and Construction | Dishwasher - Low Temp Door Type | E21C2b027 | Food Service | 0 | 15 | 0 | 0 | 0 | 0 | 0% | 0% | 0% | 100% | 100% | 100% | 100% | 100% | 100% | 13851 | C&I Food Services | 2.46 | 0 | 32% | 35% | 16% | 17% | 2.46 | 90% | 90% | 90% | 90% |  | 0 |  | 0 |  | 0 | 0 | 80629
C - Commercial & Industrial | C2 - Small Business Energy Solutions | C2b - SCI New Equipment and Construction | Dishwasher - Low Temp Multi Tank Conveyor | E21C2b028 | Food Service | 0 | 20 | 0 | 0 | 0 | 0 | 0% | 0% | 0% | 100% | 100% | 100% | 100% | 100% | 100% | 16131 | C&I Food Services | 2.86 | 0 | 32% | 35% | 16% | 17% | 2.86 | 90% | 90% | 90% | 90% |  | 0 |  | 0 |  | 0 | 0 | 93900
C - Commercial & Industrial | C2 - Small Business Energy Solutions | C2b - SCI New Equipment and Construction | Dishwasher - Low Temp Single Tank Conveyor | E21C2b029 | Food Service | 0 | 20 | 0 | 0 | 0 | 0 | 0% | 0% | 0% | 100% | 100% | 100% | 100% | 100% | 100% | 11685 | C&I Food Services | 2.07 | 0 | 32% | 35% | 16% | 17% | 2.07 | 90% | 90% | 90% | 90% |  | 0 |  | 0 |  | 0 | 0 | 65104
C - Commercial & Industrial | C2 - Small Business Energy Solutions | C2b - SCI New Equipment and Construction | Dishwasher - Low Temp Under Counter | E21C2b030 | Food Service | 0 | 10 | 0 | 0 | 0 | 0 | 0% | 0% | 0% | 100% | 100% | 100% | 100% | 100% | 100% | 2178 | C&I Food Services | 0.39 | 0 | 32% | 35% | 16% | 17% | 0.39 | 90% | 90% | 90% | 90% |  | 0 |  | 0 |  | 0 | 0 | 12677
C - Commercial & Industrial | C2 - Small Business Energy Solutions | C2b - SCI New Equipment and Construction | Faucet Aerator, Electric | E21C2b031 | Hot Water | 0 | 7 | 0 | 0 | 0 | 0 | 0% | 0% | 0% | 100% | 100% | 100% | 100% | 100% | 100% | 97 | Water Heater - Electric |  | 0.00024338 | 41.52% | 31.39% | 15.22% | 11.88% | 0.023608 | 31.2% | 80.8% | 31.2% | 31.2% |  | 0 |  | 0 |  | 0 | 0 | 0
C - Commercial & Industrial | C2 - Small Business Energy Solutions | C2b - SCI New Equipment and Construction | Fryer Large Vat, Electric | E21C2b032 | Food Service | 0 | 12 | 0 | 0 | 0 | 0 | 0% | 0% | 0% | 100% | 100% | 100% | 100% | 100% | 100% | 2841 | C&I Food Services | 0.5 | 0 | 32% | 35% | 16% | 17% | 0.5 | 90% | 90% | 90% | 90% |  | 0 |  | 0 |  | 0 | 0 | 0
C - Commercial & Industrial | C2 - Small Business Energy Solutions | C2b - SCI New Equipment and Construction | Fryer Standard Vat, Electric | E21C2b033 | Food Service | 0 | 12 | 0 | 0 | 0 | 0 | 0% | 0% | 0% | 100% | 100% | 100% | 100% | 100% | 100% | 2976 | C&I Food Services | 0.5 | 0 | 32% | 35% | 16% | 17% | 0.5 | 90% | 90% | 90% | 90% |  | 0 |  | 0 |  | 0 | 0 | 0
C - Commercial & Industrial | C2 - Small Business Energy Solutions | C2b - SCI New Equipment and Construction | Griddle, Electric | E21C2b034 | Food Service | 0 | 12 | 0 | 0 | 0 | 0 | 0% | 0% | 0% | 100% | 100% | 100% | 100% | 100% | 100% | 3965 | C&I Food Services | 0.9 | 0 | 32% | 35% | 16% | 17% | 0.9 | 90% | 90% | 90% | 90% |  | 0 |  | 0 |  | 0 | 0 | 0
C - Commercial & Industrial | C2 - Small Business Energy Solutions | C2b - SCI New Equipment and Construction | Ground Source Heat Pump | E21C2b035 | HVAC | 0 |  | 0 | 0 | 0 | 0 | 0% | 0% | 0% | 100% | 100% | 100% | 100% | 100% | 100% | 0 | Hardwired Electric Heat |  | 0.0007332 | 43.13% | 56.87% | 0% | 0% | 0 | 0% | 43.3% | 0% | 0% |  | 0 |  | 0 |  | 0 | 0 | 0
C - Commercial & Industrial | C2 - Small Business Energy Solutions | C2b - SCI New Equipment and Construction | Hot Food Holding Cabinet 3/4 Size | E21C2b036 | Food Service | 0 | 12 | 0 | 0 | 0 | 0 | 0% | 0% | 0% | 100% | 100% | 100% | 100% | 100% | 100% | 1095 | C&I Food Services | 0.2 | 0 | 32% | 35% | 16% | 17% | 0.2 | 90% | 90% | 90% | 90% |  | 0 |  | 0 |  | 0 | 0 | 0
C - Commercial & Industrial | C2 - Small Business Energy Solutions | C2b - SCI New Equipment and Construction | Hot Food Holding Cabinet Full Size | E21C2b037 | Food Service | 0 | 12 | 0 | 0 | 0 | 0 | 0% | 0% | 0% | 100% | 100% | 100% | 100% | 100% | 100% | 2737 | C&I Food Services | 0.7 | 0 | 32% | 35% | 16% | 17% | 0.7 | 90% | 90% | 90% | 90% |  | 0 |  | 0 |  | 0 | 0 | 0
C - Commercial & Industrial | C2 - Small Business Energy Solutions | C2b - SCI New Equipment and Construction | Hot Food Holding Cabinet Half Size | E21C2b038 | Food Service | 0 | 12 | 0 | 0 | 0 | 0 | 0% | 0% | 0% | 100% | 100% | 100% | 100% | 100% | 100% | 1095 | C&I Food Services | 0.2 | 0 | 32% | 35% | 16% | 17% | 0.2 | 90% | 90% | 90% | 90% |  | 0 |  | 0 |  | 0 | 0 | 0
C - Commercial & Industrial | C2 - Small Business Energy Solutions | C2b - SCI New Equipment and Construction | Ice Machine - Ice Making Head | E21C2b039 | Food Service | 0 | 8 | 0 | 0 | 0 | 0 | 0% | 0% | 0% | 100% | 100% | 100% | 100% | 100% | 100% | 1117 | C&I Food Services | 0.3 | 0 | 32% | 35% | 16% | 17% | 0.3 | 90% | 90% | 90% | 90% |  | 0 |  | 0 |  | 0 | 0 | 3322
C - Commercial & Industrial | C2 - Small Business Energy Solutions | C2b - SCI New Equipment and Construction | Ice Machine - Remote Cond./Split Unit - Batch | E21C2b040 | Food Service | 0 | 8 | 0 | 0 | 0 | 0 | 0% | 0% | 0% | 100% | 100% | 100% | 100% | 100% | 100% | 2601 | C&I Food Services | 0.3 | 0 | 32% | 35% | 16% | 17% | 0.3 | 90% | 90% | 90% | 90% |  | 0 |  | 0 |  | 0 | 0 | 2631
C - Commercial & Industrial | C2 - Small Business Energy Solutions | C2b - SCI New Equipment and Construction | Ice Machine - Remote Cond./Split Unit - Continuous | E21C2b041 | Food Service | 0 | 8 | 0 | 0 | 0 | 0 | 0% | 0% | 0% | 100% | 100% | 100% | 100% | 100% | 100% | 3641 | C&I Food Services | 0.3 | 0 | 32% | 35% | 16% | 17% | 0.3 | 90% | 90% | 90% | 90% |  | 0 |  | 0 |  | 0 | 0 | 0
C - Commercial & Industrial | C2 - Small Business Energy Solutions | C2b - SCI New Equipment and Construction | Ice Machine - Self Contained | E21C2b042 | Food Service | 0 | 8 | 0 | 0 | 0 | 0 | 0% | 0% | 0% | 100% | 100% | 100% | 100% | 100% | 100% | 805 | C&I Food Services | 0.3 | 0 | 32% | 35% | 16% | 17% | 0.3 | 90% | 90% | 90% | 90% |  | 0 |  | 0 |  | 0 | 0 | 0
C - Commercial & Industrial | C2 - Small Business Energy Solutions | C2b - SCI New Equipment and Construction | Low Pressure Drop Filter | E21C2b043 | Compressed Air | 0 | 5 | 0 | 0 | 0 | 0 | 0% | 0% | 0% | 100% | 100% | 100% | 100% | 100% | 100% | 0 | C&I Compressed Air - VFD Compressor |  | 0 | 25.9% | 23.9% | 26.5% | 23.7% | 0 | 88% | 69% | 88% | 88% |  | 0 |  | 0 |  | 0 | 0 | 0
C - Commercial & Industrial | C2 - Small Business Energy Solutions | C2b - SCI New Equipment and Construction | Low-Flow Showerhead With Thermostatic Valve, Electric | E21C2b044 | Hot Water | 0 | 7 | 0 | 0 | 0 | 0 | 0% | 0% | 0% | 100% | 100% | 100% | 100% | 100% | 100% | 0 | Water Heater - Electric |  | 0.00024338 | 41.52% | 31.39% | 15.22% | 11.88% | 0 | 31.2% | 80.8% | 31.2% | 31.2% |  | 0 |  | 0 |  | 0 | 0 | 0
C - Commercial & Industrial | C2 - Small Business Energy Solutions | C2b - SCI New Equipment and Construction | Low-Flow Showerhead, Electric | E21C2b045 | Hot Water | 0 | 7 | 0 | 0 | 0 | 0 | 0% | 0% | 0% | 100% | 100% | 100% | 100% | 100% | 100% | 0 | Water Heater - Electric |  | 0.00024338 | 41.52% | 31.39% | 15.22% | 11.88% | 0 | 31.2% | 80.8% | 31.2% | 31.2% |  | 0 |  | 0 |  | 0 | 0 | 0
C - Commercial & Industrial | C2 - Small Business Energy Solutions | C2b - SCI New Equipment and Construction | Pre Rinse Spray Valve, Electric | E21C2b046 | Hot Water | 0 | 8 | 0 | 0 | 0 | 0 | 0% | 0% | 0% | 100% | 100% | 100% | 100% | 100% | 100% | 0 | [13 empty] | 0 |  | 0 |  | 0 | 0 | 0
C - Commercial & Industrial | C2 - Small Business Energy Solutions | C2b - SCI New Equipment and Construction | Refrigerated Air Dryer | E21C2b047 | Compressed Air | 0 | 15 | 0 | 0 | 0 | 0 | 0% | 0% | 0% | 100% | 100% | 100% | 100% | 100% | 100% | 0 | C&I Compressed Air - Air Dryer |  | 0 | 21.7% | 28.1% | 22.4% | 27.7% | 0 | 117% | 98% | 117% | 117% |  | 0 |  | 0 |  | 0 | 0 | 0
C - Commercial & Industrial | C2 - Small Business Energy Solutions | C2b - SCI New Equipment and Construction | Steam Cooker, Electric | E21C2b048 | Food Service | 0 | 12 | 0 | 0 | 0 | 0 | 0% | 0% | 0% | 100% | 100% | 100% | 100% | 100% | 100% | 30156 | C&I Food Services | 6.89 | 0 | 32% | 35% | 16% | 17% | 6.89 | 90% | 90% | 90% | 90% |  | 0 |  | 0 |  | 0 | 0 | 0
C - Commercial & Industrial | C2 - Small Business Energy Solutions | C2b - SCI New Equipment and Construction | Unitary Air Conditioner | E21C2b049 | HVAC | 0 | 12 | 0 | 0 | 0 | 0 | 0% | 0% | 0% | 100% | 100% | 100% | 100% | 100% | 100% | 0 | C&I Electric Cooling Unitary Equipment |  | 0 | 8.6% | 4.6% | 52.7% | 34.1% | 0 | 45% | 0% | 45% | 45% |  | 0 |  | 0 |  | 0 | 0 | 0
C - Commercial & Industrial | C2 - Small Business Energy Solutions | C2b - SCI New Equipment and Construction | Water Source Heat Pump | E21C2b050 | HVAC | 0 | 12 | 0 | 0 | 0 | 0 | 0% | 0% | 0% | 100% | 100% | 100% | 100% | 100% | 100% | 0 | C&I Heating & Cooling |  | 0 | 26.4% | 16.6% | 34.9% | 22.1% | 0 | 45% | 0% | 45% | 45% |  | 0 |  | 0 |  | 0 | 0 | 0
C - Commercial & Industrial | C2 - Small Business Energy Solutions | C2b - SCI New Equipment and Construction | Zero Loss Condensate Drain | E21C2b051 | Compressed Air | 0 | 15 | 0 | 0 | 0 | 0 | 0% | 0% | 0% | 100% | 100% | 100% | 100% | 100% | 100% | 0 | C&I Compressed Air - VFD Compressor |  | 0 | 25.9% | 23.9% | 26.5% | 23.7% | 0 | 88% | 69% | 88% | 88% |  | 0 |  | 0 |  | 0 | 0 | 0
C - Commercial & Industrial | C2 - Small Business Energy Solutions | C2b - SCI New Equipment and Construction | High Efficiency Chiller - FL | E21C2b052 | HVAC | 0 | 23 | 0 | 0 | 0 | 0 | 0% | 0% | 0% | 100% | 100% | 100% | 100% | 100% | 100% | 0 | C&I Electric Chiller (Combined) |  | 0 | 11.3% | 10.8% | 39.4% | 38.5% | 0 | 86% | 10% | 86% | 86% |  | 0 |  | 0 |  | 0 | 0 | 0
C - Commercial & Industrial | C2 - Small Business Energy Solutions | C2b - SCI New Equipment and Construction | High Efficiency Chiller - IPLV | E21C2b053 | HVAC | 0 | 23 | 0 | 0 | 0 | 0 | 0% | 0% | 0% | 100% | 100% | 100% | 100% | 100% | 100% | 0 | C&I Electric Chiller (Combined) |  | 0 | 11.3% | 10.8% | 39.4% | 38.5% | 0 | 49% | 6% | 49% | 49% |  | 0 |  | 0 |  | 0 | 0 | 0
C - Commercial & Industrial | C2 - Small Business Energy Solutions | C2b - SCI New Equipment and Construction | CI Audits - Small New |  | Non-Energy Saving | 1 | 1 | 289300.1963 | 289300.1963 | 0 | 0 | 0% | 0% | 0% | 100% | 0% | 0% | 0% | 0% | 0% | 0 | Non-Electric Measures |  | 0 | 0% | 0% | 0% | 0% | 0 | 0% | 0% | 0% | 0% |  | 0 |  | 0 |  | 0 | 0 | 0 |  | Check
C - Commercial & Industrial | C2 - Small Business Energy Solutions | C2b - SCI New Equipment and Construction | C&I Small New Construction Code Compliance | E21C2b057 | Custom Measures | 1 | 20 | 28711.1478 | 28711.1478 | 0 | 0 | 0% | 0% | 0% | 100% | 100% | 36% | 36% | 36% | 36% | 121969.432 | Weighted HVAC - All Homes |  | 0.00078321 | 25.41% | 29.66% | 23.25% | 21.68% | 95.5277 | 33.6% | 20.1% | 33.6% | 33.6% |  | 0 |  | 0 |  | 0 | 0 | 0
C - Commercial & Industrial | C2 - Small Business Energy Solutions | C2b - SCI New Equipment and Construction |  |  |  | 0 |  | 0 | 0 | 0 | [10 empty] | 0 | [13 empty] | 0 |  | 0 |  | 0 | 0 | 0
C - Commercial & Industrial | C2 - Small Business Energy Solutions | C2b - SCI New Equipment and Construction |  |  |  | 0 |  | 0 | 0 | 0 | [10 empty] | 0 | [13 empty] | 0 |  | 0 |  | 0 | 0 | 0
C - Commercial & Industrial | C2 - Small Business Energy Solutions | C2b - SCI New Equipment and Construction |  |  |  | 0 |  | 0 | 0 | 0 | [10 empty] | 0 | [13 empty] | 0 |  | 0 |  | 0 | 0 | 0
C - Commercial & Industrial | C2 - Small Business Energy Solutions | C2b - SCI New Equipment and Construction |  |  |  | 0 |  | 0 | 0 | 0 | [10 empty] | 0 | [13 empty] | 0 |  | 0 |  | 0 | 0 | 0
[6 empty] | 0 |  | 0 | 0 | 0 | [10 empty] | 0 | [13 empty] | 0 |  | 0 |  | 0 | 0 | 0
C - Commercial & Industrial | C2 - Small Business Energy Solutions | C2c - SCI Midstream | Midstream Circulator Pump | E21C2c001 | HVAC | 285.5899 | 20 | 361.0366 | 189.8966 | 5.2184 | 171.14 | 22.5% | 8.5% | 0% | 86% | 100% | 100% | 100% | 100% | 100% | 460.0955 | C&I Heating & Cooling | 0.092019 | 0 | 26.4% | 16.6% | 34.9% | 22.1% | 0.092019 | 82% | 5% | 82% | 82% |  | 0 |  | 0 |  | 0 | 0 | 0
C - Commercial & Industrial | C2 - Small Business Energy Solutions | C2c - SCI Midstream | Midstream Demand Control Ventilation | E21C2c002 | HVAC | 0 | 20 | 0 |  |  | 0 | 22.5% | 8.5% | 0% | 86% | 100% | 100% | 100% | 100% | 100% | 0 | C&I Heating & Cooling |  | 0 | 26.4% | 16.6% | 34.9% | 22.1% | 0 | 82% | 5% | 82% | 82% |  | 0 |  | 0 |  | 0 | 0 | 0
C - Commercial & Industrial | C2 - Small Business Energy Solutions | C2c - SCI Midstream | Midstream DMSHP Systems | E21C2c003 | HVAC | 83.9356 | 12 | 633.7112 | 380.7989 | 10.4644 | 252.9123 | 22.5% | 8.5% | 0% | 86% | 100% | 100% | 100% | 100% | 100% | 1151.6851 | C&I Heating & Cooling | 0.69101 | 0 | 26.4% | 16.6% | 34.9% | 22.1% | 0.69101 | 45% | 0% | 45% | 45% |  | 0 |  | 0 |  | 0 | 0 | 0
C - Commercial & Industrial | C2 - Small Business Energy Solutions | C2c - SCI Midstream | Midstream Dual Enthalpy Economizer Controls | E21C2c004 | HVAC | 67.2181 | 10 | 403 | 332.75 | 9.144 | 70.25 | 22.5% | 8.5% | 0% | 86% | 100% | 100% | 100% | 100% | 100% | 3673.5406 | C&I Heating & Cooling | 3.6735 | 0 | 26.4% | 16.6% | 34.9% | 22.1% | 3.6735 | 45% | 0% | 45% | 45% |  | 0 |  | 0 |  | 0 | 0 | 0
C - Commercial & Industrial | C2 - Small Business Energy Solutions | C2c - SCI Midstream | Midstream ECM Fan Motors | E21C2c005 | HVAC | 0 | 20 | 0 |  |  | 0 | 22.5% | 8.5% | 0% | 86% | 100% | 100% | 100% | 100% | 100% | 0 | C&I Heating & Cooling |  | 0 | 26.4% | 16.6% | 34.9% | 22.1% | 0 | 82% | 5% | 82% | 82% |  | 0 |  | 0 |  | 0 | 0 | 0
C - Commercial & Industrial | C2 - Small Business Energy Solutions | C2c - SCI Midstream | Midstream Heat Pump Systems | E21C2c006 | HVAC | 0.69656 | 12 | 768 | 240.2189 | 13.1673 | 527.7811 | 22.5% | 8.5% | 0% | 86% | 100% | 100% | 100% | 100% | 100% | 783.9894 | C&I Heating & Cooling | 0.47039 | 0 | 26.4% | 16.6% | 34.9% | 22.1% | 0.47039 | 45% | 0% | 45% | 45% |  | 0 |  | 0 |  | 0 | 0 | 0
C - Commercial & Industrial | C2 - Small Business Energy Solutions | C2c - SCI Midstream | Midstream Unitary Air Conditioners | E21C2c007 | HVAC | 324.249 | 12 | 1821.5813 | 1376.9153 | 37.8376 | 444.666 | 22.5% | 8.5% | 0% | 86% | 100% | 100% | 100% | 100% | 100% | 3841.0807 | C&I Electric Cooling Unitary Equipment | 0.76822 | 0 | 8.6% | 4.6% | 52.7% | 34.1% | 0.76822 | 45% | 0% | 45% | 45% |  | 0 |  | 0 |  | 0 | 0 | 0
C - Commercial & Industrial | C2 - Small Business Energy Solutions | C2c - SCI Midstream | Midstream VRF | E21C2c008 | HVAC | 153.9399 | 20 | 3463.9898 | 2905.917 | 79.8546 | 558.0728 | 22.5% | 8.5% | 0% | 86% | 100% | 100% | 100% | 100% | 100% | 8794.2366 | C&I Heating & Cooling | 1.7588 | 0 | 26.4% | 16.6% | 34.9% | 22.1% | 1.7588 | 82% | 5% | 82% | 82% |  | 0 |  | 0 |  | 0 | 0 | 0
C - Commercial & Industrial | C2 - Small Business Energy Solutions | C2c - SCI Midstream | Midstream Water Source Heat Pump Systems | E21C2c009 | HVAC | 258.424 | 12 | 567.5092 | 312.4217 | 8.5853 | 255.0874 | 22.5% | 8.5% | 0% | 86% | 100% | 100% | 100% | 100% | 100% | 661.5823 | C&I Heating & Cooling | 0.39695 | 0 | 26.4% | 16.6% | 34.9% | 22.1% | 0.39695 | 45% | 0% | 45% | 45% |  | 0 |  | 0 |  | 0 | 0 | 0
C - Commercial & Industrial | C2 - Small Business Energy Solutions | C2c - SCI Midstream | Midstream LED Downlight | E21C2c010 | Lighting | 0 | 5.86 | 0 |  |  | 0 | 70% | 23% | 0% | 53% | 86.4% | 130.3% | 118.5% | 94.12% | 100% | 0 | C&I Interior Lighting - Prescriptive |  | 0.0002 | 30.3% | 17.4% | 34.3% | 18.1% | 0 | 80% | 61% | 80% | 80% |  | 0 |  | 0 |  | 0 | 0 | 0
C - Commercial & Industrial | C2 - Small Business Energy Solutions | C2c - SCI Midstream | Midstream LED Exterior | E21C2c011 | Lighting | 809.6509 | 9.74 | 205.2561 | 56.8208 | 11.691 | 148.4353 | 41% | 11% | 0% | 70% | 100% | 100% | 100% | 100% | 100% | 362.4812 | C&I Exterior Lighting |  | 0.0002 | 20.1% | 31.6% | 19.2% | 29% | 0.072496 | 0% | 100% | 0% | 0% |  | 0 |  | 0 |  | 0 | 0 | 0
C - Commercial & Industrial | C2 - Small Business Energy Solutions | C2c - SCI Midstream | Midstream LED High Bay/Low Bay | E21C2c012 | Lighting | 3594.3566 | 12.56 | 189.3511 | 173.0328 | 26.0251 | 16.3183 | 41% | 11% | 0% | 70% | 99.7% | 107.2% | 115.4% | 98.87% | 100% | 806.9102 | C&I Interior Lighting - Prescriptive |  | 0.0002 | 30.3% | 17.4% | 34.3% | 18.1% | 0.16138 | 80% | 61% | 80% | 80% |  | 0 |  | 0 |  | 0 | 0 | 0
C - Commercial & Industrial | C2 - Small Business Energy Solutions | C2c - SCI Midstream | Midstream LED Linear Fixture | E21C2c013 | Lighting | 7231.3587 | 10.99 | 72.7212 | 45.3775 | 3.5974 | 27.3437 | 41% | 11% | 0% | 70% | 97.4% | 121.3% | 115.4% | 98.87% | 100% | 111.5379 | C&I Interior Lighting - Prescriptive |  | 0.0002 | 30.3% | 17.4% | 34.3% | 18.1% | 0.022308 | 80% | 61% | 80% | 80% |  | 0 |  | 0 |  | 0 | 0 | 0
C - Commercial & Industrial | C2 - Small Business Energy Solutions | C2c - SCI Midstream | Midstream LED Linear Fixture with Controls | E21C2c014 | Lighting | 0 | 10.99 | 0 |  |  | 0 | 41% | 11% | 0% | 70% | 97.4% | 121.3% | 115.4% | 98.87% | 100% | 0 | C&I Lighting Controls |  | 0.0001 | 31.3% | 19% | 32.1% | 17.7% | 0 | 15% | 13% | 15% | 15% |  | 0 |  | 0 |  | 0 | 0 | 0
C - Commercial & Industrial | C2 - Small Business Energy Solutions | C2c - SCI Midstream | Midstream LED Linear Lamp | E21C2c015 | Lighting | 14807.9202 | 10.53 | 14.1353 | 8.8574 | 1.9528 | 5.2779 | 41% | 11% | 0% | 70% | 97.4% | 121.3% | 115.4% | 98.87% | 100% | 60.5481 | C&I Interior Lighting - Prescriptive |  | 0.0002 | 30.3% | 17.4% | 34.3% | 18.1% | 0.01211 | 80% | 61% | 80% | 80% |  | 0 |  | 0 |  | 0 | 0 | 0
C - Commercial & Industrial | C2 - Small Business Energy Solutions | C2c - SCI Midstream | Midstream LED Screw In | E21C2c016 | Lighting | 4158.4357 | 4.69 | 16.6827 | 11.0578 | 3.9062 | 5.6248 | 70% | 23% | 0% | 53% | 74.9% | 110.3% | 118.5% | 94.12% | 100% | 121.1128 | C&I Interior Lighting - Prescriptive |  | 0.0002 | 30.3% | 17.4% | 34.3% | 18.1% | 0.024223 | 80% | 61% | 80% | 80% |  | 0 |  | 0 |  | 0 | 0 | 0
C - Commercial & Industrial | C2 - Small Business Energy Solutions | C2c - SCI Midstream | Midstream LED Stairwell Kit | E21C2c017 | Lighting | 41.3778 | 10 | 273.92 | 115.1884 | 7.0091 | 158.7316 | 41% | 11% | 0% | 70% | 84.6% | 100% | 101.6% | 100% | 100% | 217.3181 | C&I Interior Lighting - Prescriptive |  | 0.0002 | 30.3% | 17.4% | 34.3% | 18.1% | 0.043464 | 80% | 61% | 80% | 80% |  | 0 |  | 0 |  | 0 | 0 | 0
C - Commercial & Industrial | C2 - Small Business Energy Solutions | C2c - SCI Midstream | Midstream Combination Oven, Electric | E21C2c018 | Food Service | 2.2194 | 12 | 2667 | 2000 | 157.708 | 667 | 22.5% | 8.5% | 0% | 86% | 100% | 100% | 100% | 100% | 100% | 15095 | C&I Food Services | 3.5 | 0 | 32% | 35% | 16% | 17% | 3.5 | 90% | 90% | 90% | 90% |  | 0 |  | 0 |  | 0 | 0 | 0
C - Commercial & Industrial | C2 - Small Business Energy Solutions | C2c - SCI Midstream | Midstream Convection Oven, Electric | E21C2c019 | Food Service | 3.551 | 12 | 667 | 500 | 65.114 | 167 | 22.5% | 8.5% | 0% | 86% | 100% | 100% | 100% | 100% | 100% | 2787 | C&I Food Services | 0.7 | 0 | 32% | 35% | 16% | 17% | 0.7 | 90% | 90% | 90% | 90% |  | 0 |  | 0 |  | 0 | 0 | 0
C - Commercial & Industrial | C2 - Small Business Energy Solutions | C2c - SCI Midstream | Midstream Dishwasher - High Temp Door Type | E21C2c020 | Food Service | 0.44387 | 15 | 995 | 250 | 32.557 | 745 | 22.5% | 8.5% | 0% | 86% | 100% | 100% | 100% | 100% | 100% | 4151 | C&I Food Services | 0.74 | 0 | 32% | 35% | 16% | 17% | 0.74 | 90% | 90% | 90% | 90% | NG - C&I Gas Non-Heating | 25.2 |  | 0 |  | 0 | 0 | 35056
C - Commercial & Industrial | C2 - Small Business Energy Solutions | C2c - SCI Midstream | Midstream Dishwasher - High Temp Multi Tank Conveyor | E21C2c021 | Food Service | 0.14796 | 20 | 970 | 100 | 28.435 | 870 | 22.5% | 8.5% | 0% | 86% | 100% | 100% | 100% | 100% | 100% | 9630 | C&I Food Services | 1.71 | 0 | 32% | 35% | 16% | 17% | 1.71 | 90% | 90% | 90% | 90% | NG - C&I Gas Non-Heating | 58 |  | 0 |  | 0 | 0 | 80754
C - Commercial & Industrial | C2 - Small Business Energy Solutions | C2c - SCI Midstream | Midstream Dishwasher - High Temp Pot, Pan, Utensil | E21C2c022 | Food Service | 0.29591 | 10 | 1710 | 100 | 28.435 | 1610 | 22.5% | 8.5% | 0% | 86% | 100% | 100% | 100% | 100% | 100% | 1032 | C&I Food Services | 0.18 | 0 | 32% | 35% | 16% | 17% | 0.18 | 90% | 90% | 90% | 90% | NG - C&I Gas Non-Heating | 7.6 |  | 0 |  | 0 | 0 | 10517
C - Commercial & Industrial | C2 - Small Business Energy Solutions | C2c - SCI Midstream | Midstream Dishwasher - High Temp Single Tank Conveyor | E21C2c023 | Food Service | 0.14796 | 20 | 2050 | 100 | 28.435 | 1950 | 22.5% | 8.5% | 0% | 86% | 100% | 100% | 100% | 100% | 100% | 4243 | C&I Food Services | 0.75 | 0 | 32% | 35% | 16% | 17% | 0.75 | 90% | 90% | 90% | 90% | NG - C&I Gas Non-Heating | 15.3 |  | 0 |  | 0 | 0 | 21284
C - Commercial & Industrial | C2 - Small Business Energy Solutions | C2c - SCI Midstream | Midstream Dishwasher - High Temp Under Counter | E21C2c024 | Food Service | 3.551 | 10 | 2025 | 250 | 32.557 | 1775 | 22.5% | 8.5% | 0% | 86% | 100% | 100% | 100% | 100% | 100% | 1791 | C&I Food Services | 0.32 | 0 | 32% | 35% | 16% | 17% | 0.32 | 90% | 90% | 90% | 90% | NG - C&I Gas Non-Heating | 3.9 |  | 0 |  | 0 | 0 | 5399
C - Commercial & Industrial | C2 - Small Business Energy Solutions | C2c - SCI Midstream | Midstream Dishwasher - Low Temp Door Type | E21C2c025 | Food Service | 0.14796 | 15 | 662 | 250 | 58.244 | 412 | 22.5% | 8.5% | 0% | 86% | 100% | 100% | 100% | 100% | 100% | 13851 | C&I Food Services | 2.46 | 0 | 32% | 35% | 16% | 17% | 2.46 | 90% | 90% | 90% | 90% |  | 0 |  | 0 |  | 0 | 0 | 80629
C - Commercial & Industrial | C2 - Small Business Energy Solutions | C2c - SCI Midstream | Midstream Dishwasher - Low Temp Multi Tank Conveyor | E21C2c026 | Food Service | 0.14796 | 20 | 970 | 100 | 54.122 | 870 | 22.5% | 8.5% | 0% | 86% | 100% | 100% | 100% | 100% | 100% | 16131 | C&I Food Services | 2.86 | 0 | 32% | 35% | 16% | 17% | 2.86 | 90% | 90% | 90% | 90% |  | 0 |  | 0 |  | 0 | 0 | 93900
C - Commercial & Industrial | C2 - Small Business Energy Solutions | C2c - SCI Midstream | Midstream Dishwasher - Low Temp Single Tank Conveyor | E21C2c027 | Food Service | 0 | 20 | 133 | 100 | 54.122 | 33 | 22.5% | 8.5% | 0% | 86% | 100% | 100% | 100% | 100% | 100% | 11685 | C&I Food Services | 2.07 | 0 | 32% | 35% | 16% | 17% | 2.07 | 90% | 90% | 90% | 90% |  | 0 |  | 0 |  | 0 | 0 | 65104
C - Commercial & Industrial | C2 - Small Business Energy Solutions | C2c - SCI Midstream | Midstream Dishwasher - Low Temp Under Counter | E21C2c028 | Food Service | 0 | 10 | 324 | 250 | 32.557 | 74 | 22.5% | 8.5% | 0% | 86% | 100% | 100% | 100% | 100% | 100% | 2178 | C&I Food Services | 0.39 | 0 | 32% | 35% | 16% | 17% | 0.39 | 90% | 90% | 90% | 90% |  | 0 |  | 0 |  | 0 | 0 | 12677
C - Commercial & Industrial | C2 - Small Business Energy Solutions | C2c - SCI Midstream | Midstream Freezer - Solid Door | E21C2c029 | Food Service | 51.144 | 12 | 1141 | 100 | 28.435 | 1041 | 22.5% | 8.5% | 0% | 86% | 100% | 100% | 100% | 100% | 100% | 212 | C&I Food Services | 0.9 | 0 | 32% | 35% | 16% | 17% | 0.9 | 90% | 90% | 90% | 90% |  | 0 |  | 0 |  | 0 | 0 | 0
C - Commercial & Industrial | C2 - Small Business Energy Solutions | C2c - SCI Midstream | Midstream Freezer -Glass Door | E21C2c030 | Food Service | 0 | 12 | 1141 | 100 | 28.435 | 1041 | 22.5% | 8.5% | 0% | 86% | 100% | 100% | 100% | 100% | 100% | 427 | C&I Food Services | 6.89 | 0 | 32% | 35% | 16% | 17% | 6.89 | 90% | 90% | 90% | 90% |  | 0 |  | 0 |  | 0 | 0 | 0
C - Commercial & Industrial | C2 - Small Business Energy Solutions | C2c - SCI Midstream | Midstream Fryer Large Vat, Electric | E21C2c031 | Food Service | 0 | 12 | 0 | 0 | 0 | 0 | 22.5% | 8.5% | 0% | 86% | 100% | 100% | 100% | 100% | 100% | 2841 | C&I Food Services | 0.5 | 0 | 32% | 35% | 16% | 17% | 0.5 | 90% | 90% | 90% | 90% |  | 0 |  | 0 |  | 0 | 0 | 0
C - Commercial & Industrial | C2 - Small Business Energy Solutions | C2c - SCI Midstream | Midstream Fryer Standard Vat, Electric | E21C2c032 | Food Service | 0.14796 | 12 | 276 | 150 | 29.809 | 126 | 22.5% | 8.5% | 0% | 86% | 100% | 100% | 100% | 100% | 100% | 2976 | C&I Food Services | 0.5 | 0 | 32% | 35% | 16% | 17% | 0.5 | 90% | 90% | 90% | 90% |  | 0 |  | 0 |  | 0 | 0 | 0
C - Commercial & Industrial | C2 - Small Business Energy Solutions | C2c - SCI Midstream | Midstream Griddle, Electric | E21C2c033 | Food Service | 0.14796 | 12 | 860 | 400 | 36.679 | 460 | 22.5% | 8.5% | 0% | 86% | 100% | 100% | 100% | 100% | 100% | 3965 | C&I Food Services | 0.9 | 0 | 32% | 35% | 16% | 17% | 0.9 | 90% | 90% | 90% | 90% |  | 0 |  | 0 |  | 0 | 0 | 0
C - Commercial & Industrial | C2 - Small Business Energy Solutions | C2c - SCI Midstream | Midstream Hot Food Holding Cabinet 3/4 Size | E21C2c034 | Food Service | 0.14796 | 12 | 902 | 750 | 71.984 | 152 | 22.5% | 8.5% | 0% | 86% | 100% | 100% | 100% | 100% | 100% | 1095 | C&I Food Services | 0.2 | 0 | 32% | 35% | 16% | 17% | 0.2 | 90% | 90% | 90% | 90% |  | 0 |  | 0 |  | 0 | 0 | 0
C - Commercial & Industrial | C2 - Small Business Energy Solutions | C2c - SCI Midstream | Midstream Hot Food Holding Cabinet Full Size | E21C2c035 | Food Service | 1.3316 | 12 | 902 | 900 | 76.106 | 2 | 22.5% | 8.5% | 0% | 86% | 100% | 100% | 100% | 100% | 100% | 2737 | C&I Food Services | 0.5 | 0 | 32% | 35% | 16% | 17% | 0.5 | 90% | 90% | 90% | 90% |  | 0 |  | 0 |  | 0 | 0 | 0
C - Commercial & Industrial | C2 - Small Business Energy Solutions | C2c - SCI Midstream | Midstream Hot Food Holding Cabinet Half Size | E21C2c036 | Food Service | 6.3621 | 12 | 902 | 600 | 67.862 | 302 | 22.5% | 8.5% | 0% | 86% | 100% | 100% | 100% | 100% | 100% | 1095 | C&I Food Services | 0.2 | 0 | 32% | 35% | 16% | 17% | 0.2 | 90% | 90% | 90% | 90% |  | 0 |  | 0 |  | 0 | 0 | 0
C - Commercial & Industrial | C2 - Small Business Energy Solutions | C2c - SCI Midstream | Midstream Ice Machine Ice Making Head | E21C2c037 | Food Service | 1.3316 | 8 | 222 | 250 | 32.557 | -28 | 22.5% | 8.5% | 0% | 86% | 100% | 100% | 100% | 100% | 100% | 1117 | C&I Food Services | 0.3 | 0 | 32% | 35% | 16% | 17% | 0.3 | 90% | 90% | 90% | 90% |  | 0 |  | 0 |  | 0 | 0 | 3322
C - Commercial & Industrial | C2 - Small Business Energy Solutions | C2c - SCI Midstream | Midstream Ice Machine Remote Cond/Split Unit Batch | E21C2c038 | Food Service | 0.29591 | 8 | 222 | 200 | 31.183 | 22 | 22.5% | 8.5% | 0% | 86% | 100% | 100% | 100% | 100% | 100% | 2601 | C&I Food Services | 0.3 | 0 | 32% | 35% | 16% | 17% | 0.3 | 90% | 90% | 90% | 90% |  | 0 |  | 0 |  | 0 | 0 | 2631
C - Commercial & Industrial | C2 - Small Business Energy Solutions | C2c - SCI Midstream | Midstream Ice Machine Remote Cond/Split Unit Continuous | E21C2c039 | Food Service | 0 | 8 | 0 | 0 | 0 | 0 | 22.5% | 8.5% | 0% | 86% | 100% | 100% | 100% | 100% | 100% | 3641 | C&I Food Services | 0.3 | 0 | 32% | 35% | 16% | 17% | 0.3 | 90% | 90% | 90% | 90% |  | 0 |  | 0 |  | 0 | 0 | 0
C - Commercial & Industrial | C2 - Small Business Energy Solutions | C2c - SCI Midstream | Midstream Ice Machine Self Contained | E21C2c040 | Food Service | 0.29591 | 8 | 222 | 100 | 28.435 | 122 | 22.5% | 8.5% | 0% | 86% | 100% | 100% | 100% | 100% | 100% | 805 | C&I Food Services | 0.3 | 0 | 32% | 35% | 16% | 17% | 0.3 | 90% | 90% | 90% | 90% |  | 0 |  | 0 |  | 0 | 0 | 3526
C - Commercial & Industrial | C2 - Small Business Energy Solutions | C2c - SCI Midstream | Midstream Refrigerator - Glass Door | E21C2c041 | Food Service | 5.028 | 12 | 679 | 100 | 28.435 | 579 | 22.5% | 8.5% | 0% | 86% | 100% | 100% | 100% | 100% | 100% | 245 | C&I Food Services | 0.7 | 0 | 32% | 35% | 16% | 17% | 0.7 | 90% | 90% | 90% | 90% |  | 0 |  | 0 |  | 0 | 0 | 0
C - Commercial & Industrial | C2 - Small Business Energy Solutions | C2c - SCI Midstream | Midstream Refrigerator - Solid Door | E21C2c042 | Food Service | 18.348 | 12 | 679 | 100 | 28.435 | 579 | 22.5% | 8.5% | 0% | 86% | 100% | 100% | 100% | 100% | 100% | 170 | C&I Food Services | 3.5 | 0 | 32% | 35% | 16% | 17% | 3.5 | 90% | 90% | 90% | 90% |  | 0 |  | 0 |  | 0 | 0 | 0
C - Commercial & Industrial | C2 - Small Business Energy Solutions | C2c - SCI Midstream | Midstream Steam Cooker, Electric | E21C2c043 | Food Service | 1.0357 | 12 | 3400 | 1000 | 130.228 | 2400 | 22.5% | 8.5% | 0% | 86% | 100% | 100% | 100% | 100% | 100% | 30156 | C&I Food Services | 3.89 | 0 | 32% | 35% | 16% | 17% | 3.89 | 90% | 90% | 90% | 90% |  | 0 |  | 0 |  | 0 | 0 | 0
C - Commercial & Industrial | C2 - Small Business Energy Solutions | C2c - SCI Midstream | Midstream Heat Pump Water Heater, 120 gallons | E21C2c044 | Hot Water | 0 |  | 0 | 0 | 0 | 0 | 22.5% | 8.5% | 0% | 86% | 100% | 100% | 100% | 100% | 100% | 0 | Water Heater - Heat Pump |  | 0.00021971 | 39.13% | 32.97% | 14.89% | 13.01% | 0 | 41.3% | 74.7% | 41.3% | 41.3% |  | 0 |  | 0 |  | 0 | 0 | 0
C - Commercial & Industrial | C2 - Small Business Energy Solutions | C2c - SCI Midstream | Midstream Heat Pump Water Heater, 50 gallons | E21C2c045 | Hot Water | 0 |  | 0 | 0 | 0 | 0 | 22.5% | 8.5% | 0% | 86% | 100% | 100% | 100% | 100% | 100% | 0 | Water Heater - Heat Pump |  | 0.00021971 | 39.13% | 32.97% | 14.89% | 13.01% | 0 | 41.3% | 74.7% | 41.3% | 41.3% |  | 0 |  | 0 |  | 0 | 0 | 0
C - Commercial & Industrial | C2 - Small Business Energy Solutions | C2c - SCI Midstream | Midstream Heat Pump Water Heater, 80 gallons | E21C2c046 | Hot Water | 0 |  | 0 | 0 | 0 | 0 | 22.5% | 8.5% | 0% | 86% | 100% | 100% | 100% | 100% | 100% | 0 | Water Heater - Heat Pump |  | 0.00021971 | 39.13% | 32.97% | 14.89% | 13.01% | 0 | 41.3% | 74.7% | 41.3% | 41.3% |  | 0 |  | 0 |  | 0 | 0 | 0
C - Commercial & Industrial | C2 - Small Business Energy Solutions | C2c - SCI Midstream | Upstream Rebate Processing |  | Non-Energy Saving | 1 | 1 | 207860.4252 | 207860.4252 | 0 | 0 | 0% | 0% | 0% | 100% | 0% | 0% | 0% | 0% | 0% | 0 | Non-Electric Measures |  | 0 | 0% | 0% | 0% | 0% | 0 | 0% | 0% | 0% | 0% |  | 0 |  | 0 |  | 0 | 0 | 0 |  | Check
C - Commercial & Industrial | C2 - Small Business Energy Solutions | C2c - SCI Midstream |  |  |  | 0 |  | 0 | 0 | 0 | [10 empty] | 0 | [13 empty] | 0 |  | 0 |  | 0 | 0 | 0
C - Commercial & Industrial | C2 - Small Business Energy Solutions | C2c - SCI Midstream |  |  |  | 0 |  | 0 | 0 | 0 | [10 empty] | 0 | [13 empty] | 0 |  | 0 |  | 0 | 0 | 0
C - Commercial & Industrial | C2 - Small Business Energy Solutions | C2c - SCI Midstream |  |  |  | 0 |  | 0 | 0 | 0 | [10 empty] | 0 | [13 empty] | 0 |  | 0 |  | 0 | 0 | 0
[6 empty] | 0 |  | 0 | 0 | 0 | [10 empty] | 0 | [13 empty] | 0 |  | 0 |  | 0 | 0 | 0
C - Commercial & Industrial | C2 - Small Business Energy Solutions | C2d - SCI Direct Install | Custom Small Compressed Air Direct Install | E21C2d001 | Compressed Air | 0 |  | 0 | 0 | 0 | 0 | 0% | 0% | 0% | 100% | 100% | 100% | 100% | 100% | 100% |  | Custom Calculation |  | 0 | 0% | 0% | 0% | 0% | 0 | 0% | 0% | 0% | 0% |  | 0 |  | 0 |  | 0 | 0 | 0
C - Commercial & Industrial | C2 - Small Business Energy Solutions | C2d - SCI Direct Install | Custom Small Hot Water Direct Install | E21C2d002 | Hot Water | 0 |  | 0 | 0 | 0 | 0 | 0% | 0% | 0% | 100% | 100% | 100% | 100% | 100% | 100% |  | Custom Calculation |  | 0 | 0% | 0% | 0% | 0% | 0 | 0% | 0% | 0% | 0% |  | 0 |  | 0 |  | 0 | 0 | 0
C - Commercial & Industrial | C2 - Small Business Energy Solutions | C2d - SCI Direct Install | Custom Small HVAC Direct Install | E21C2d003 | HVAC | 0 |  | 0 | 0 | 0 | 0 | 0% | 0% | 0% | 100% | 100% | 100% | 100% | 100% | 100% |  | Custom Calculation |  | 0 | 0% | 0% | 0% | 0% | 0 | 0% | 0% | 0% | 0% |  | 0 |  | 0 |  | 0 | 0 | 0
C - Commercial & Industrial | C2 - Small Business Energy Solutions | C2d - SCI Direct Install | Custom Small Lighting Direct Install - Interior | E21C2d004 | Lighting | 1 | 13 | 5257506.0625 | 3680254.2438 | 0 | 1577251.8188 | 0% | 0% | 0% | 100% | 100% | 100% | 100% | 100% | 100% | 8960000 | C&I Interior Lighting - Prescriptive | 896 | 0.0002 | 30.3% | 17.4% | 34.3% | 18.1% | 896 | 80% | 61% | 80% | 80% |  | 0 |  | 0 |  | 0 | 0 | 0
C - Commercial & Industrial | C2 - Small Business Energy Solutions | C2d - SCI Direct Install | Custom Small Lighting Direct Install - Exterior | E21C2d005 | Lighting | 1 | 13 | 366485.6553 | 256539.9587 | 0 | 109945.6966 | 0% | 0% | 0% | 100% | 100% | 100% | 100% | 100% | 100% | 630000 | C&I Exterior Lighting | 63 | 0.0002 | 20.1% | 31.6% | 19.2% | 29% | 63 | 0% | 100% | 0% | 0% |  | 0 |  | 0 |  | 0 | 0 | 0
C - Commercial & Industrial | C2 - Small Business Energy Solutions | C2d - SCI Direct Install | Custom Small Lighting Direct Install - Controls | E21C2d006 | Lighting | 1 | 9 | 365714.2857 | 256000 | 0 | 109714.2857 | 0% | 0% | 0% | 100% | 100% | 100% | 100% | 100% | 100% | 896000 | C&I Lighting Controls | 89.6 | 0.0001 | 31.3% | 19% | 32.1% | 17.7% | 89.6 | 15% | 13% | 15% | 15% |  | 0 |  | 0 |  | 0 | 0 | 0
C - Commercial & Industrial | C2 - Small Business Energy Solutions | C2d - SCI Direct Install | Custom Small Motors Direct Install | E21C2d007 | Motors/Drives | 0 |  |  |  | 0 | 0 | 0% | 0% | 0% | 100% | 100% | 100% | 100% | 100% | 100% |  | Custom Calculation |  | 0 | 0% | 0% | 0% | 0% | 0 | 0% | 0% | 0% | 0% |  | 0 |  | 0 |  | 0 | 0 | 0
C - Commercial & Industrial | C2 - Small Business Energy Solutions | C2d - SCI Direct Install | Custom Small Process Direct Install | E21C2d008 | Process | 0 |  |  |  | 0 | 0 | 0% | 0% | 0% | 100% | 100% | 100% | 100% | 100% | 100% |  | Custom Calculation |  | 0 | 0% | 0% | 0% | 0% | 0 | 0% | 0% | 0% | 0% |  | 0 |  | 0 |  | 0 | 0 | 0
C - Commercial & Industrial | C2 - Small Business Energy Solutions | C2d - SCI Direct Install | Custom Small Refrigeration Direct Install | E21C2d009 | Refrigeration | 1 | 13 | 157344.8403 | 110141.3882 | 0 | 47203.4521 | 0% | 0% | 0% | 100% | 100% | 100% | 100% | 100% | 100% | 525000 | C&I Refrigeration | 52.5 | 0 | 22.6% | 27.3% | 23.3% | 26.8% | 52.5 | 0% | 0% | 0% | 0% |  | 0 |  | 0 |  | 0 | 0 | 0
C - Commercial & Industrial | C2 - Small Business Energy Solutions | C2d - SCI Direct Install | Custom Small Other Direct Install | E21C2d010 | Custom Measures | 0 |  | 0 | 0 | 0 | 0 | 0% | 0% | 0% | 100% | 100% | 100% | 100% | 100% | 100% |  | Custom Calculation |  | 0 | 0% | 0% | 0% | 0% | 0 | 0% | 0% | 0% | 0% |  | 0 |  | 0 |  | 0 | 0 | 0
C - Commercial & Industrial | C2 - Small Business Energy Solutions | C2d - SCI Direct Install | Daylight Dimming | E21C2d011 | Lighting | 0 | 9 | 0 | 0 | 0 | 0 | 0% | 0% | 0% | 100% | 100% | 100% | 100% | 100% | 100% | 0 | C&I Lighting Controls |  | 0.0001 | 31.3% | 19% | 32.1% | 17.7% | 0 | 15% | 13% | 15% | 15% |  | 0 |  | 0 |  | 0 | 0 | 0
C - Commercial & Industrial | C2 - Small Business Energy Solutions | C2d - SCI Direct Install | Lighting Fixture - Exterior w/ Controls | E21C2d012 | Lighting | 0 | 14 | 0 | 0 | 0 | 0 | 0% | 0% | 0% | 100% | 100% | 100% | 100% | 100% | 100% | 0 | C&I Exterior Lighting |  | 0.0002 | 20.1% | 31.6% | 19.2% | 29% | 0 | 0% | 100% | 0% | 0% |  | 0 |  | 0 |  | 0 | 0 | 0
C - Commercial & Industrial | C2 - Small Business Energy Solutions | C2d - SCI Direct Install | Lighting Fixture - Exterior w/o Controls | E21C2d013 | Lighting | 0 | 14 | 0 | 0 | 0 | 0 | 0% | 0% | 0% | 100% | 100% | 100% | 100% | 100% | 100% | 0 | C&I Exterior Lighting |  | 0.0002 | 20.1% | 31.6% | 19.2% | 29% | 0 | 0% | 100% | 0% | 0% |  | 0 |  | 0 |  | 0 | 0 | 0
C - Commercial & Industrial | C2 - Small Business Energy Solutions | C2d - SCI Direct Install | Lighting Fixture - Interior w/ Controls | E21C2d014 | Lighting | 0 | 12 | 0 | 0 | 0 | 0 | 0% | 0% | 0% | 100% | 100% | 100% | 100% | 100% | 100% | 0 | C&I Interior Lighting - Prescriptive |  | 0.0002 | 30.3% | 17.4% | 34.3% | 18.1% | 0 | 80% | 61% | 80% | 80% |  | 0 |  | 0 |  | 0 | 0 | 0
C - Commercial & Industrial | C2 - Small Business Energy Solutions | C2d - SCI Direct Install | Lighting Fixture - Interior w/o Controls | E21C2d015 | Lighting | 0 | 12 | 0 | 0 | 0 | 0 | 0% | 0% | 0% | 100% | 100% | 100% | 100% | 100% | 100% | 0 | C&I Interior Lighting - Prescriptive |  | 0.0002 | 30.3% | 17.4% | 34.3% | 18.1% | 0 | 80% | 61% | 80% | 80% |  | 0 |  | 0 |  | 0 | 0 | 0
C - Commercial & Industrial | C2 - Small Business Energy Solutions | C2d - SCI Direct Install | Lighting Occupancy Sensors | E21C2d016 | Lighting | 0 | 9 | 0 | 0 | 0 | 0 | 0% | 0% | 0% | 100% | 100% | 100% | 100% | 100% | 100% | 0 | C&I Lighting Controls |  | 0.0001 | 31.3% | 19% | 32.1% | 17.7% | 0 | 15% | 13% | 15% | 15% |  | 0 |  | 0 |  | 0 | 0 | 0
C - Commercial & Industrial | C2 - Small Business Energy Solutions | C2d - SCI Direct Install | Boiler Reset Controls, Electric | E21C2d017 | HVAC | 0 | 25 | 0 | 0 | 0 | 0 | 0% | 0% | 0% | 100% | 100% | 100% | 100% | 100% | 100% | 0 | Boiler Distribution |  | 0.00055115 | 45.01% | 54.99% | 0% | 0% | 0 | 0% | 53.5% | 0% | 0% |  | 0 |  | 0 |  | 0 | 0 | 0
C - Commercial & Industrial | C2 - Small Business Energy Solutions | C2d - SCI Direct Install | Case Motor Replacement | E21C2d018 | Refrigeration | 0 | 10 | 0 | 0 | 0 | 0 | 0% | 0% | 0% | 100% | 100% | 100% | 100% | 100% | 100% | 0 | C&I Refrigeration |  | 0 | 22.6% | 27.3% | 23.3% | 26.8% | 0 | 100% | 100% | 100% | 100% |  | 0 |  | 0 |  | 0 | 0 | 0
C - Commercial & Industrial | C2 - Small Business Energy Solutions | C2d - SCI Direct Install | Cooler Night Cover | E21C2d019 | HVAC | 0 | 10 | 0 | 0 | 0 | 0 | 0% | 0% | 0% | 100% | 100% | 100% | 100% | 100% | 100% | 0 | C&I Refrigeration |  | 0 | 22.6% | 27.3% | 23.3% | 26.8% | 0 | 0% | 0% | 0% | 0% |  | 0 |  | 0 |  | 0 | 0 | 0
C - Commercial & Industrial | C2 - Small Business Energy Solutions | C2d - SCI Direct Install | Demand Control Ventilation | E21C2d020 | HVAC | 0 | 20 | 0 | 0 | 0 | 0 | 0% | 0% | 0% | 100% | 100% | 100% | 100% | 100% | 100% | 0 | C&I Heating & Cooling |  | 0 | 26.4% | 16.6% | 34.9% | 22.1% | 0 | 82% | 5% | 82% | 82% |  | 0 |  | 0 |  | 0 | 0 | 0
C - Commercial & Industrial | C2 - Small Business Energy Solutions | C2d - SCI Direct Install | Door Heater Controls | E21C2d021 | Refrigeration | 0 | 10 | 0 | 0 | 0 | 0 | 0% | 0% | 0% | 100% | 100% | 100% | 100% | 100% | 100% | 0 | C&I Refrigeration |  | 0 | 22.6% | 27.3% | 23.3% | 26.8% | 0 | 50% | 100% | 50% | 50% |  | 0 |  | 0 |  | 0 | 0 | 0
C - Commercial & Industrial | C2 - Small Business Energy Solutions | C2d - SCI Direct Install | Dual Enthalpy Economizer Controls (DEEC) | E21C2d022 | HVAC | 0 | 10 | 0 | 0 | 0 | 0 | 0% | 0% | 0% | 100% | 100% | 100% | 100% | 100% | 100% | 0 | C&I Heating & Cooling |  | 0 | 26.4% | 16.6% | 34.9% | 22.1% | 0 | 45% | 0% | 45% | 45% |  | 0 |  | 0 |  | 0 | 0 | 0
C - Commercial & Industrial | C2 - Small Business Energy Solutions | C2d - SCI Direct Install | Duct Sealing, Electric | E21C2d023 | HVAC | 0 | 20 | 0 | 0 | 0 | 0 | 0% | 0% | 0% | 100% | 100% | 100% | 100% | 100% | 100% | 0 | Weighted HVAC - Multi-family |  | 0.00084647 | 23.21% | 27.86% | 25.2% | 23.73% | 0 | 33.6% | 17.3% | 33.6% | 33.6% |  | 0 |  | 0 |  | 0 | 0 | 0
C - Commercial & Industrial | C2 - Small Business Energy Solutions | C2d - SCI Direct Install | Ductless Mini Split Heat Pump | E21C2d024 | HVAC | 0 | 12 | 0 | 0 | 0 | 0 | 0% | 0% | 0% | 100% | 100% | 100% | 100% | 100% | 100% | 0 | C&I Heating & Cooling |  | 0 | 26.4% | 16.6% | 34.9% | 22.1% | 0 | 45% | 0% | 45% | 45% |  | 0 |  | 0 |  | 0 | 0 | 0
C - Commercial & Industrial | C2 - Small Business Energy Solutions | C2d - SCI Direct Install | ECM Evaporator Fan Motors for Walk-in Cooler/Freezer | E21C2d025 | Refrigeration | 0 | 10 | 0 | 0 | 0 | 0 | 0% | 0% | 0% | 100% | 100% | 100% | 100% | 100% | 100% | 0 | C&I Refrigeration |  | 0 | 22.6% | 27.3% | 23.3% | 26.8% | 0 | 100% | 100% | 100% | 100% |  | 0 |  | 0 |  | 0 | 0 | 0
C - Commercial & Industrial | C2 - Small Business Energy Solutions | C2d - SCI Direct Install | Electronic Defrost Control | E21C2d026 | Refrigeration | 0 | 10 | 0 | 0 | 0 | 0 | 0% | 0% | 0% | 100% | 100% | 100% | 100% | 100% | 100% | 0 | C&I Refrigeration |  | 0 | 22.6% | 27.3% | 23.3% | 26.8% | 0 | 100% | 100% | 100% | 100% |  | 0 |  | 0 |  | 0 | 0 | 0
C - Commercial & Industrial | C2 - Small Business Energy Solutions | C2d - SCI Direct Install | Energy Management System, Electric | E21C2d027 | HVAC | 0 | 13 | 0 | 0 | 0 | 0 | 0% | 0% | 0% | 100% | 100% | 100% | 100% | 100% | 100% | 278 | C&I Heating & Cooling |  | 0 | 26.4% | 16.6% | 34.9% | 22.1% | 0 | 95% | 100% | 95% | 95% |  | 0 |  | 0 |  | 0 | 0 | 0
C - Commercial & Industrial | C2 - Small Business Energy Solutions | C2d - SCI Direct Install | Energy Star Wifi Thermostat, Electric | E21C2d028 | HVAC | 0 | 15 | 0 | 0 | 0 | 0 | 0% | 0% | 0% | 100% | 100% | 100% | 100% | 100% | 100% | 0 | Central Air Conditioner/Heat Pump (Cooling) |  | 0.0015937 | 6.595% | 3.846% | 47.32% | 42.24% | 0 | 34.6% | 0% | 34.6% | 34.6% |  | 0 |  | 0 |  | 0 | 0 | 0
C - Commercial & Industrial | C2 - Small Business Energy Solutions | C2d - SCI Direct Install | Evaporator Fan Control | E21C2d029 | Refrigeration | 0 | 10 | 0 | 0 | 0 | 0 | 0% | 0% | 0% | 100% | 100% | 100% | 100% | 100% | 100% | 0 | C&I Refrigeration |  | 0 | 22.6% | 27.3% | 23.3% | 26.8% | 0 | 100% | 100% | 100% | 100% |  | 0 |  | 0 |  | 0 | 0 | 0
C - Commercial & Industrial | C2 - Small Business Energy Solutions | C2d - SCI Direct Install | Faucet Aerator, Electric | E21C2d030 | Hot Water | 0 | 7 | 0 | 0 | 0 | 0 | 0% | 0% | 0% | 100% | 100% | 100% | 100% | 100% | 100% | 97 | Water Heater - Electric |  | 0.00024338 | 41.52% | 31.39% | 15.22% | 11.88% | 0.023608 | 31.2% | 80.8% | 31.2% | 31.2% |  | 0 |  | 0 |  | 0 | 0 | 0
C - Commercial & Industrial | C2 - Small Business Energy Solutions | C2d - SCI Direct Install | Hotel Occupancy Sensor | E21C2d031 | HVAC | 0 | 10 | 0 | 0 | 0 | 0 | 0% | 0% | 0% | 100% | 100% | 100% | 100% | 100% | 100% | 438 | C&I Heating & Cooling |  | 0 | 26.4% | 16.6% | 34.9% | 22.1% | 0 | 82% | 5% | 82% | 82% | NG - C&I Gas Heat | 1.6526 |  | 0 |  | 0 | 0 | 0
C - Commercial & Industrial | C2 - Small Business Energy Solutions | C2d - SCI Direct Install | Low Pressure Drop Filter | E21C2d032 | Compressed Air | 0 | 5 | 0 | 0 | 0 | 0 | 0% | 0% | 0% | 100% | 100% | 100% | 100% | 100% | 100% | 0 | C&I Compressed Air - VFD Compressor |  | 0 | 25.9% | 23.9% | 26.5% | 23.7% | 0 | 88% | 69% | 88% | 88% |  | 0 |  | 0 |  | 0 | 0 | 0
C - Commercial & Industrial | C2 - Small Business Energy Solutions | C2d - SCI Direct Install | Low-Flow Showerhead With Thermostatic Valve, Electric | E21C2d033 | Hot Water | 0 | 7 | 0 | 0 | 0 | 0 | 0% | 0% | 0% | 100% | 100% | 100% | 100% | 100% | 100% | 0 | Water Heater - Electric |  | 0.00024338 | 41.52% | 31.39% | 15.22% | 11.88% | 0 | 31.2% | 80.8% | 31.2% | 31.2% |  | 0 |  | 0 |  | 0 | 0 | 0
C - Commercial & Industrial | C2 - Small Business Energy Solutions | C2d - SCI Direct Install | Low-Flow Showerhead, Electric | E21C2d034 | Hot Water | 0 | 7 | 0 | 0 | 0 | 0 | 0% | 0% | 0% | 100% | 100% | 100% | 100% | 100% | 100% | 0 | Water Heater - Electric |  | 0.00024338 | 41.52% | 31.39% | 15.22% | 11.88% | 0 | 31.2% | 80.8% | 31.2% | 31.2% |  | 0 |  | 0 |  | 0 | 0 | 0
C - Commercial & Industrial | C2 - Small Business Energy Solutions | C2d - SCI Direct Install | Motors, Open Drip | E21C2d035 | Motors/Drives | 0 | 10 | 0 | 0 | 0 | 0 | 0% | 0% | 0% | 100% | 100% | 100% | 100% | 100% | 100% | 0 | [13 empty] | 0 |  | 0 |  | 0 | 0 | 0
C - Commercial & Industrial | C2 - Small Business Energy Solutions | C2d - SCI Direct Install | Motors, Totally Enclosed Fan Cooled | E21C2d036 | Motors/Drives | 0 | 10 | 0 | 0 | 0 | 0 | 0% | 0% | 0% | 100% | 100% | 100% | 100% | 100% | 100% | 0 | C&I Refrigeration |  | 0 | 22.6% | 27.3% | 23.3% | 26.8% | 0 | 100% | 100% | 100% | 100% |  | 0 |  | 0 |  | 0 | 0 | 0
C - Commercial & Industrial | C2 - Small Business Energy Solutions | C2d - SCI Direct Install | Novelty Cooler Shutoff | E21C2d037 | Refrigeration | 0 | 10 | 0 | 0 | 0 | 0 | 0% | 0% | 0% | 100% | 100% | 100% | 100% | 100% | 100% | 0 | C&I Refrigeration |  | 0 | 22.6% | 27.3% | 23.3% | 26.8% | 0 | 0% | 0% | 0% | 0% |  | 0 |  | 0 |  | 0 | 0 | 0
C - Commercial & Industrial | C2 - Small Business Energy Solutions | C2d - SCI Direct Install | Pipe Wrap - Heating, Electric | E21C2d038 | HVAC | 0 | 15 | 0 | 0 | 0 | 0 | 0% | 0% | 0% | 100% | 100% | 100% | 100% | 100% | 100% | 0 | Hardwired Electric Heat |  | 0.0007332 | 43.13% | 56.87% | 0% | 0% | 0 | 0% | 43.3% | 0% | 0% |  | 0 |  | 0 |  | 0 | 0 | 0
C - Commercial & Industrial | C2 - Small Business Energy Solutions | C2d - SCI Direct Install | Pipe Wrap - Hot Water, Electric | E21C2d039 | Hot Water | 0 | 15 | 0 | 0 | 0 | 0 | 0% | 0% | 0% | 100% | 100% | 100% | 100% | 100% | 100% | 0 | Water Heater - Electric |  | 0.00024338 | 41.52% | 31.39% | 15.22% | 11.88% | 0 | 31.2% | 80.8% | 31.2% | 31.2% |  | 0 |  | 0 |  | 0 | 0 | 0
C - Commercial & Industrial | C2 - Small Business Energy Solutions | C2d - SCI Direct Install | Pre Rinse Spray Valve, Electric | E21C2d040 | Hot Water | 0 | 8 | 0 | 0 | 0 | 0 | 0% | 0% | 0% | 100% | 100% | 100% | 100% | 100% | 100% | 0 | [13 empty] | 0 |  | 0 |  | 0 | 0 | 0
C - Commercial & Industrial | C2 - Small Business Energy Solutions | C2d - SCI Direct Install | Programmable Thermostat, Electric | E21C2d041 | HVAC | 0 | 15 | 0 | 0 | 0 | 0 | 0% | 0% | 0% | 100% | 100% | 100% | 100% | 100% | 100% | 278 | Hardwired Electric Heat |  | 0.0007332 | 43.13% | 56.87% | 0% | 0% | 0.20383 | 0% | 43.3% | 0% | 0% |  | 0 |  | 0 |  | 0 | 0 | 0
C - Commercial & Industrial | C2 - Small Business Energy Solutions | C2d - SCI Direct Install | Steam Trap, Electric | E21C2d042 | HVAC | 0 | 6 | 0 | 0 | 0 | 0 | 0% | 0% | 0% | 100% | 100% | 100% | 100% | 100% | 100% | 0 | C&I Heating & Cooling |  | 0 | 26.4% | 16.6% | 34.9% | 22.1% | 0 | 0% | 0% | 0% | 0% |  | 0 |  | 0 |  | 0 | 0 | 0
C - Commercial & Industrial | C2 - Small Business Energy Solutions | C2d - SCI Direct Install | Variable Frequency Drive | E21C2d043 | Motors/Drives | 0 | 15 | 0 | 0 | 0 | 0 | 0% | 0% | 0% | 100% | 100% | 100% | 100% | 100% | 100% | 0 | C&I VFDs (Combined) |  | 0 | 23.7% | 27.2% | 23.8% | 25.3% | 0 | 100% | 100% | 100% | 100% |  | 0 |  | 0 |  | 0 | 0 | 0
C - Commercial & Industrial | C2 - Small Business Energy Solutions | C2d - SCI Direct Install | Variable Frequency Drive with Motor | E21C2d044 | Motors/Drives | 0 | 15 | 0 | 0 | 0 | 0 | 0% | 0% | 0% | 100% | 100% | 100% | 100% | 100% | 100% | 0 | C&I VFDs (Combined) |  | 0 | 23.7% | 27.2% | 23.8% | 25.3% | 0 | 100% | 100% | 100% | 100% |  | 0 |  | 0 |  | 0 | 0 | 0
C - Commercial & Industrial | C2 - Small Business Energy Solutions | C2d - SCI Direct Install | Vending Miser | E21C2d045 | Refrigeration | 0 | 5 | 0 | 0 | 0 | 0 | 0% | 0% | 0% | 100% | 100% | 100% | 100% | 100% | 100% | 0 | C&I Refrigeration |  | 0 | 22.6% | 27.3% | 23.3% | 26.8% | 0 | 0% | 0% | 0% | 0% |  | 0 |  | 0 |  | 0 | 0 | 0
C - Commercial & Industrial | C2 - Small Business Energy Solutions | C2d - SCI Direct Install | Zero Loss Condensate Drain | E21C2d046 | Compressed Air | 0 | 15 | 0 | 0 | 0 | 0 | 0% | 0% | 0% | 100% | 100% | 100% | 100% | 100% | 100% | 0 | C&I Compressed Air - VFD Compressor |  | 0 | 25.9% | 23.9% | 26.5% | 23.7% | 0 | 88% | 69% | 88% | 88% |  | 0 |  | 0 |  | 0 | 0 | 0
C - Commercial & Industrial | C2 - Small Business Energy Solutions | C2d - SCI Direct Install | CI Audits - Small Direct Install |  | Non-Energy Saving | 0 | 1 | 0 | 0 | 0 | 0 | 0% | 0% | 0% | 100% | 0% | 0% | 0% | 0% | 0% | 0 | Non-Electric Measures |  | 0 | 0% | 0% | 0% | 0% | 0 | 0% | 0% | 0% | 0% |  | 0 |  | 0 |  | 0 | 0 | 0
C - Commercial & Industrial | C2 - Small Business Energy Solutions | C2d - SCI Direct Install | Vendor Fees |  | Non-Energy Saving | 0 | 1 | 0 | 0 | 0 | 0 | 0% | 0% | 0% | 100% | 0% | 0% | 0% | 0% | 0% | 0 | Non-Electric Measures |  | 0 | 0% | 0% | 0% | 0% | 0 | 0% | 0% | 0% | 0% |  | 0 |  | 0 |  | 0 | 0 | 0
C - Commercial & Industrial | C2 - Small Business Energy Solutions | C2d - SCI Direct Install |  |  |  | 0 |  | 0 | 0 | 0 | [10 empty] | 0 | [13 empty] | 0 |  | 0 |  | 0 | 0 | 0
C - Commercial & Industrial | C2 - Small Business Energy Solutions | C2d - SCI Direct Install |  |  |  | 0 |  | 0 | 0 | 0 | [10 empty] | 0 | [13 empty] | 0 |  | 0 |  | 0 | 0 | 0
C - Commercial & Industrial | C2 - Small Business Energy Solutions | C2d - SCI Direct Install |  |  |  | 0 |  | 0 | 0 | 0 | [10 empty] | 0 | [13 empty] | 0 |  | 0 |  | 0 | 0 | 0
C - Commercial & Industrial | C2 - Small Business Energy Solutions | C2d - SCI Direct Install |  |  |  | 0 |  | 0 | 0 | 0 | [10 empty] | 0 | [13 empty] | 0 |  | 0 |  | 0 | 0 | 0
C - Commercial & Industrial | C2 - Small Business Energy Solutions | C2d - SCI Direct Install |  |  |  | 0 |  | 0 | 0 | 0 | [10 empty] | 0 | [13 empty] | 0 |  | 0 |  | 0 | 0 | 0
C - Commercial & Industrial | C2 - Small Business Energy Solutions | C2d - SCI Direct Install |  |  |  | 0 |  | 0 | 0 | 0 | [10 empty] | 0 | [13 empty] | 0 |  | 0 |  | 0 | 0 | 0
C - Commercial & Industrial | C2 - Small Business Energy Solutions | C2d - SCI Direct Install |  |  |  | 0 |  | 0 | 0 | 0 | [10 empty] | 0 | [13 empty] | 0 |  | 0 |  | 0 | 0 | 0
[6 empty] | 0 |  | 0 | 0 | 0 | [10 empty] | 0 | [13 empty] | 0 |  | 0 |  | 0 | 0 | 0
C - Commercial & Industrial | C2 - Small Business Energy Solutions |  |  |  |  | 0 |  | 0 | 0 | 0 | [10 empty] | 0 | [13 empty] | 0 |  | 0 |  | 0 | 0 | 0
[6 empty] | 0 |  | 0 | 0 | 0 | [10 empty] | 0 | [13 empty] | 0 |  | 0 |  | 0 | 0 | 0
C - Commercial & Industrial | C3 - Municipal Energy Solutions | C3a - Muni Retrofit | Custom Muni Compressed Air Retro | E21C3a001 | Compressed Air | 0 |  | 0 | 0 | 0 | 0 | 0% | 0% | 0% | 100% | 100% | 100% | 100% | 100% | 100% |  | Custom Calculation |  | 0 | 0% | 0% | 0% | 0% | 0 | 0% | 0% | 0% | 0% |  | 0 |  | 0 |  | 0 | 0 | 0
C - Commercial & Industrial | C3 - Municipal Energy Solutions | C3a - Muni Retrofit | Custom Muni Hot Water Retro | E21C3a002 | Hot Water | 0 |  | 0 | 0 | 0 | 0 | 0% | 0% | 0% | 100% | 100% | 100% | 100% | 100% | 100% |  | Custom Calculation |  | 0 | 0% | 0% | 0% | 0% | 0 | 0% | 0% | 0% | 0% |  | 0 |  | 0 |  | 0 | 0 | 0
C - Commercial & Industrial | C3 - Municipal Energy Solutions | C3a - Muni Retrofit | Custom Muni HVAC Retro | E21C3a003 | HVAC | 1 | 21.2 | 1695117.7439 | 327242.8077 | 0 | 1367874.9362 | 0% | 0% | 0% | 100% | 100% | 100% | 100% | 100% | 100% | 235000 | Custom Calculation | 23.5 | 0 | 72% | 18% | 8% | 2% | 23.5 | 70% | 85% | 70% | 70% | Fuel Oil - Com Fuel | 3332.6768 |  | 0 |  | 0 | 0 | 0
C - Commercial & Industrial | C3 - Municipal Energy Solutions | C3a - Muni Retrofit | Custom Muni Lighting Retro - Interior | E21C3a004 | Lighting | 1 | 13.1 | 1861022.057 | 473542.5081 | 0 | 1387479.5488 | 0% | 0% | 0% | 100% | 100% | 100% | 100% | 100% | 100% | 1411350 | C&I Interior Lighting - Prescriptive |  | 0.0002 | 30.3% | 17.4% | 34.3% | 18.1% | 282.27 | 80% | 61% | 80% | 80% |  | 0 |  | 0 |  | 0 | 0 | 0
C - Commercial & Industrial | C3 - Municipal Energy Solutions | C3a - Muni Retrofit | Custom Muni Lighting Retro - Exterior | E21C3a091 | Lighting | 1 | 14.1 | 467891.6658 | 181353.3589 | 0 | 286538.307 | 0% | 0% | 0% | 100% | 100% | 100% | 100% | 100% | 100% | 470450 | C&I Exterior Lighting |  | 0.0002 | 20.1% | 31.6% | 19.2% | 29% | 94.09 | 0% | 100% | 0% | 0% |  | 0 |  | 0 |  | 0 | 0 | 0
C - Commercial & Industrial | C3 - Municipal Energy Solutions | C3a - Muni Retrofit | Custom Muni Lighting Retro - Controls | E21C3a092 | Lighting | 1 | 9 | 161458.44 | 56454 | 0 | 105004.44 | 0% | 0% | 0% | 100% | 100% | 100% | 100% | 100% | 100% | 141135 | C&I Lighting Controls |  | 0.0001 | 31.3% | 19% | 32.1% | 17.7% | 14.1135 | 15% | 13% | 15% | 15% |  | 0 |  | 0 |  | 0 | 0 | 0
C - Commercial & Industrial | C3 - Municipal Energy Solutions | C3a - Muni Retrofit | Custom Muni Motors Retro | E21C3a005 | Motors/Drives | 1 | 11.3 | 31612.5 | 11250 | 0 | 20362.5 | 0% | 0% | 0% | 100% | 100% | 100% | 100% | 100% | 100% | 45000 | Custom Calculation | 4.5 | 0 | 23% | 8% | 52% | 17% | 4.5 | 92% | 90% | 92% | 92% |  | 0 |  | 0 |  | 0 | 0 | 0
C - Commercial & Industrial | C3 - Municipal Energy Solutions | C3a - Muni Retrofit | Custom Muni Process Retro | E21C3a006 | Process | 1 | 12.9 | 187830.5559 | 65218.943 | 0 | 122611.6128 | 0% | 0% | 0% | 100% | 100% | 100% | 100% | 100% | 100% | 225000 | Custom Calculation | 22.5 | 0 | 49% | 13% | 29% | 9% | 22.5 | 95% | 90% | 95% | 95% |  | 0 |  | 0 |  | 0 | 0 | 0
C - Commercial & Industrial | C3 - Municipal Energy Solutions | C3a - Muni Retrofit | Custom Muni Refrigeration Retro | E21C3a007 | Refrigeration | 0 |  |  |  | 0 | 0 | 0% | 0% | 0% | 100% | 100% | 100% | 100% | 100% | 100% |  | Custom Calculation |  | 0 | 0% | 0% | 0% | 0% | 0 | 0% | 0% | 0% | 0% |  | 0 |  | 0 |  | 0 | 0 | 0
C - Commercial & Industrial | C3 - Municipal Energy Solutions | C3a - Muni Retrofit | Custom Muni Other Retro | E21C3a008 | Custom Measures | 1 | 15 | 67857.1429 | 23750 | 0 | 44107.1429 | 0% | 0% | 0% | 100% | 100% | 100% | 100% | 100% | 100% | 95000 | Custom Calculation | 28.7678 | 0 | 25.76% | 40.82% | 12.93% | 20.49% | 28.7678 | 47.6% | 42.8% | 47.6% | 47.6% |  | 0 |  | 0 |  | 0 | 0 | 0
C - Commercial & Industrial | C3 - Municipal Energy Solutions | C3a - Muni Retrofit | Daylight Dimming | E21C3a009 | Lighting | 0 | 9 | 0 | 0 | 0 | 0 | 0% | 0% | 0% | 100% | 100% | 100% | 100% | 100% | 100% | 0 | C&I Lighting Controls |  | 0.0001 | 31.3% | 19% | 32.1% | 17.7% | 0 | 15% | 13% | 15% | 15% |  | 0 |  | 0 |  | 0 | 0 | 0
C - Commercial & Industrial | C3 - Municipal Energy Solutions | C3a - Muni Retrofit | Lighting Fixture - Exterior w/ Controls | E21C3a010 | Lighting | 0 | 14 | 0 | 0 | 0 | 0 | 0% | 0% | 0% | 100% | 100% | 100% | 100% | 100% | 100% | 0 | C&I Exterior Lighting |  | 0.0002 | 20.1% | 31.6% | 19.2% | 29% | 0 | 0% | 100% | 0% | 0% |  | 0 |  | 0 |  | 0 | 0 | 0
C - Commercial & Industrial | C3 - Municipal Energy Solutions | C3a - Muni Retrofit | Lighting Fixture - Exterior w/o Controls | E21C3a011 | Lighting | 0 | 14 | 0 | 0 | 0 | 0 | 0% | 0% | 0% | 100% | 100% | 100% | 100% | 100% | 100% | 0 | C&I Exterior Lighting |  | 0.0002 | 20.1% | 31.6% | 19.2% | 29% | 0 | 0% | 100% | 0% | 0% |  | 0 |  | 0 |  | 0 | 0 | 0
C - Commercial & Industrial | C3 - Municipal Energy Solutions | C3a - Muni Retrofit | Lighting Fixture - Interior w/ Controls | E21C3a012 | Lighting | 0 | 12 | 0 | 0 | 0 | 0 | 0% | 0% | 0% | 100% | 100% | 100% | 100% | 100% | 100% | 0 | C&I Interior Lighting - Prescriptive |  | 0.0002 | 30.3% | 17.4% | 34.3% | 18.1% | 0 | 80% | 61% | 80% | 80% |  | 0 |  | 0 |  | 0 | 0 | 0
C - Commercial & Industrial | C3 - Municipal Energy Solutions | C3a - Muni Retrofit | Lighting Fixture - Interior w/o Controls | E21C3a013 | Lighting | 0 | 12 | 0 | 0 | 0 | 0 | 0% | 0% | 0% | 100% | 100% | 100% | 100% | 100% | 100% | 0 | C&I Interior Lighting - Prescriptive |  | 0.0002 | 30.3% | 17.4% | 34.3% | 18.1% | 0 | 80% | 61% | 80% | 80% |  | 0 |  | 0 |  | 0 | 0 | 0
C - Commercial & Industrial | C3 - Municipal Energy Solutions | C3a - Muni Retrofit | Lighting Occupancy Sensors | E21C3a014 | Lighting | 0 | 9 | 0 | 0 | 0 | 0 | 0% | 0% | 0% | 100% | 100% | 100% | 100% | 100% | 100% | 0 | C&I Lighting Controls |  | 0.0001 | 31.3% | 19% | 32.1% | 17.7% | 0 | 15% | 13% | 15% | 15% |  | 0 |  | 0 |  | 0 | 0 | 0
C - Commercial & Industrial | C3 - Municipal Energy Solutions | C3a - Muni Retrofit | Air Sealing, Electric | E21C3a015 | HVAC | 0 | 15 | 0 | 0 | 0 | 0 | 0% | 0% | 0% | 100% | 100% | 100% | 100% | 100% | 100% | 0 | Hardwired Electric Heat |  | 0.0007332 | 43.13% | 56.87% | 0% | 0% | 0 | 0% | 43.3% | 0% | 0% |  | 0 |  | 0 |  | 0 | 0 | 0
C - Commercial & Industrial | C3 - Municipal Energy Solutions | C3a - Muni Retrofit | Air Sealing, Gas | E21C3a016 | HVAC | 0 | 16 | 0 | 0 | 0 | 0 | 0% | 0% | 0% | 100% | 100% | 100% | 100% | 100% | 100% | 0 | Non-Electric Measures |  | 0 | 0% | 0% | 0% | 0% | 0 | 0% | 0% | 0% | 0% | NG - C&I Gas Heat | 0 |  | 0 |  | 0 | 0 | 0
C - Commercial & Industrial | C3 - Municipal Energy Solutions | C3a - Muni Retrofit | Air Sealing, Oil | E21C3a017 | HVAC | 0 | 15 | 0 | 0 | 0 | 0 | 0% | 0% | 0% | 100% | 100% | 100% | 100% | 100% | 100% | 0 | Non-Electric Measures |  | 0 | 0% | 0% | 0% | 0% | 0 | 0% | 0% | 0% | 0% | Fuel Oil - Com Fuel | 0 |  | 0 |  | 0 | 0 | 0
C - Commercial & Industrial | C3 - Municipal Energy Solutions | C3a - Muni Retrofit | Air Sealing, Propane | E21C3a018 | HVAC | 0 | 15 | 0 | 0 | 0 | 0 | 0% | 0% | 0% | 100% | 100% | 100% | 100% | 100% | 100% | 0 | Non-Electric Measures |  | 0 | 0% | 0% | 0% | 0% | 0 | 0% | 0% | 0% | 0% | Propane | 0 |  | 0 |  | 0 | 0 | 0
C - Commercial & Industrial | C3 - Municipal Energy Solutions | C3a - Muni Retrofit | Boiler Reset Controls, Gas | E21C3a019 | HVAC | 0 | 25 | 0 | 0 | 0 | 0 | 0% | 0% | 0% | 100% | 100% | 100% | 100% | 100% | 100% | 0 | Non-Electric Measures |  | 0 | 0% | 0% | 0% | 0% | 0 | 0% | 0% | 0% | 0% | NG - C&I Gas Heat | 0 |  | 0 |  | 0 | 0 | 0
C - Commercial & Industrial | C3 - Municipal Energy Solutions | C3a - Muni Retrofit | Boiler Reset Controls, Oil | E21C3a020 | HVAC | 0 | 25 | 0 | 0 | 0 | 0 | 0% | 0% | 0% | 100% | 100% | 100% | 100% | 100% | 100% | 0 | Non-Electric Measures |  | 0 | 0% | 0% | 0% | 0% | 0 | 0% | 0% | 0% | 0% | Fuel Oil - Com Fuel | 0 |  | 0 |  | 0 | 0 | 0
C - Commercial & Industrial | C3 - Municipal Energy Solutions | C3a - Muni Retrofit | Boiler Reset Controls, Propane | E21C3a021 | HVAC | 0 | 25 | 0 | 0 | 0 | 0 | 0% | 0% | 0% | 100% | 100% | 100% | 100% | 100% | 100% | 0 | Non-Electric Measures |  | 0 | 0% | 0% | 0% | 0% | 0 | 0% | 0% | 0% | 0% | Propane | 0 |  | 0 |  | 0 | 0 | 0
C - Commercial & Industrial | C3 - Municipal Energy Solutions | C3a - Muni Retrofit | Case Motor Replacement | E21C3a022 | Refrigeration | 0 | 10 | 0 | 0 | 0 | 0 | 0% | 0% | 0% | 100% | 100% | 100% | 100% | 100% | 100% | 0 | C&I Refrigeration |  | 0 | 22.6% | 27.3% | 23.3% | 26.8% | 0 | 100% | 100% | 100% | 100% |  | 0 |  | 0 |  | 0 | 0 | 0
C - Commercial & Industrial | C3 - Municipal Energy Solutions | C3a - Muni Retrofit | Cooler Night Cover | E21C3a023 | Refrigeration | 0 | 10 | 0 | 0 | 0 | 0 | 0% | 0% | 0% | 100% | 100% | 100% | 100% | 100% | 100% | 0 | C&I Refrigeration |  | 0 | 22.6% | 27.3% | 23.3% | 26.8% | 0 | 0% | 0% | 0% | 0% |  | 0 |  | 0 |  | 0 | 0 | 0
C - Commercial & Industrial | C3 - Municipal Energy Solutions | C3a - Muni Retrofit | Demand Control Ventilation | E21C3a024 | HVAC | 0 | 20 | 0 | 0 | 0 | 0 | 0% | 0% | 0% | 100% | 100% | 100% | 100% | 100% | 100% | 0 | C&I Heating & Cooling |  | 0 | 26.4% | 16.6% | 34.9% | 22.1% | 0 | 82% | 5% | 82% | 82% | NG - C&I Gas Heat | 0 |  | 0 |  | 0 | 0 | 0
C - Commercial & Industrial | C3 - Municipal Energy Solutions | C3a - Muni Retrofit | Door Heater Controls | E21C3a025 | Refrigeration | 0 | 10 | 0 | 0 | 0 | 0 | 0% | 0% | 0% | 100% | 100% | 100% | 100% | 100% | 100% | 0 | C&I Refrigeration |  | 0 | 22.6% | 27.3% | 23.3% | 26.8% | 0 | 50% | 100% | 50% | 50% |  | 0 |  | 0 |  | 0 | 0 | 0
C - Commercial & Industrial | C3 - Municipal Energy Solutions | C3a - Muni Retrofit | Dual Enthalpy Economizer Controls (DEEC) | E21C3a026 | HVAC | 0 | 10 | 0 | 0 | 0 | 0 | 0% | 0% | 0% | 100% | 100% | 100% | 100% | 100% | 100% | 0 | C&I Heating & Cooling |  | 0 | 26.4% | 16.6% | 34.9% | 22.1% | 0 | 45% | 0% | 45% | 45% |  | 0 |  | 0 |  | 0 | 0 | 0
C - Commercial & Industrial | C3 - Municipal Energy Solutions | C3a - Muni Retrofit | Duct Insulation, Electric | E21C3a027 | HVAC | 0 | 20 | 0 | 0 | 0 | 0 | 0% | 0% | 0% | 100% | 100% | 100% | 100% | 100% | 100% | 0 | Weighted HVAC - Multi-family |  | 0.00084647 | 23.21% | 27.86% | 25.2% | 23.73% | 0 | 33.6% | 17.3% | 33.6% | 33.6% |  | 0 |  | 0 |  | 0 | 0 | 0
C - Commercial & Industrial | C3 - Municipal Energy Solutions | C3a - Muni Retrofit | Duct Insulation, Gas | E21C3a028 | HVAC | 0 | 20 | 0 | 0 | 0 | 0 | 0% | 0% | 0% | 100% | 100% | 100% | 100% | 100% | 100% | 0 | Non-Electric Measures |  | 0 | 0% | 0% | 0% | 0% | 0 | 0% | 0% | 0% | 0% | NG - C&I Gas Heat | 0 |  | 0 |  | 0 | 0 | 0
C - Commercial & Industrial | C3 - Municipal Energy Solutions | C3a - Muni Retrofit | Duct Insulation, Oil | E21C3a029 | HVAC | 0 | 20 | 0 | 0 | 0 | 0 | 0% | 0% | 0% | 100% | 100% | 100% | 100% | 100% | 100% | 0 | Non-Electric Measures |  | 0 | 0% | 0% | 0% | 0% | 0 | 0% | 0% | 0% | 0% | Fuel Oil - Com Fuel | 0 |  | 0 |  | 0 | 0 | 0
C - Commercial & Industrial | C3 - Municipal Energy Solutions | C3a - Muni Retrofit | Duct Insulation, Propane | E21C3a030 | HVAC | 0 | 20 | 0 | 0 | 0 | 0 | 0% | 0% | 0% | 100% | 100% | 100% | 100% | 100% | 100% | 0 | Non-Electric Measures |  | 0 | 0% | 0% | 0% | 0% | 0 | 0% | 0% | 0% | 0% | Propane | 0 |  | 0 |  | 0 | 0 | 0
C - Commercial & Industrial | C3 - Municipal Energy Solutions | C3a - Muni Retrofit | Duct Sealing, Electric | E21C3a031 | HVAC | 0 | 20 | 0 | 0 | 0 | 0 | 0% | 0% | 0% | 100% | 100% | 100% | 100% | 100% | 100% | 0 | Weighted HVAC - Multi-family |  | 0.00084647 | 23.21% | 27.86% | 25.2% | 23.73% | 0 | 33.6% | 17.3% | 33.6% | 33.6% |  | 0 |  | 0 |  | 0 | 0 | 0
C - Commercial & Industrial | C3 - Municipal Energy Solutions | C3a - Muni Retrofit | Duct Sealing, Gas | E21C3a032 | HVAC | 0 | 21 | 0 | 0 | 0 | 0 | 0% | 0% | 0% | 100% | 100% | 100% | 100% | 100% | 100% | 0 | Non-Electric Measures |  | 0 | 0% | 0% | 0% | 0% | 0 | 0% | 0% | 0% | 0% | NG - C&I Gas Heat | 0 |  | 0 |  | 0 | 0 | 0
C - Commercial & Industrial | C3 - Municipal Energy Solutions | C3a - Muni Retrofit | Duct Sealing, Oil | E21C3a033 | HVAC | 0 | 20 | 0 | 0 | 0 | 0 | 0% | 0% | 0% | 100% | 100% | 100% | 100% | 100% | 100% | 0 | Non-Electric Measures |  | 0 | 0% | 0% | 0% | 0% | 0 | 0% | 0% | 0% | 0% | Fuel Oil - Com Fuel | 0 |  | 0 |  | 0 | 0 | 0
C - Commercial & Industrial | C3 - Municipal Energy Solutions | C3a - Muni Retrofit | Duct Sealing, Propane | E21C3a034 | HVAC | 0 | 20 | 0 | 0 | 0 | 0 | 0% | 0% | 0% | 100% | 100% | 100% | 100% | 100% | 100% | 0 | Non-Electric Measures |  | 0 | 0% | 0% | 0% | 0% | 0 | 0% | 0% | 0% | 0% | Propane | 0 |  | 0 |  | 0 | 0 | 0
C - Commercial & Industrial | C3 - Municipal Energy Solutions | C3a - Muni Retrofit | Ductless Mini Split Heat Pump | E21C3a035 | HVAC | 0 | 12 | 0 | 0 | 0 | 0 | 0% | 0% | 0% | 100% | 100% | 100% | 100% | 100% | 100% | 0 | C&I Heating & Cooling |  | 0 | 26.4% | 16.6% | 34.9% | 22.1% | 0 | 45% | 0% | 45% | 45% |  | 0 |  | 0 |  | 0 | 0 | 0
C - Commercial & Industrial | C3 - Municipal Energy Solutions | C3a - Muni Retrofit | ECM Evaporator Fan Motors for Walk-in Cooler/Freezer | E21C3a036 | Refrigeration | 0 | 10 | 0 | 0 | 0 | 0 | 0% | 0% | 0% | 100% | 100% | 100% | 100% | 100% | 100% | 0 | C&I Refrigeration |  | 0 | 22.6% | 27.3% | 23.3% | 26.8% | 0 | 100% | 100% | 100% | 100% |  | 0 |  | 0 |  | 0 | 0 | 0
C - Commercial & Industrial | C3 - Municipal Energy Solutions | C3a - Muni Retrofit | Electronic Defrost Control | E21C3a037 | Refrigeration | 0 | 10 | 0 | 0 | 0 | 0 | 0% | 0% | 0% | 100% | 100% | 100% | 100% | 100% | 100% | 0 | C&I Refrigeration |  | 0 | 22.6% | 27.3% | 23.3% | 26.8% | 0 | 100% | 100% | 100% | 100% |  | 0 |  | 0 |  | 0 | 0 | 0
C - Commercial & Industrial | C3 - Municipal Energy Solutions | C3a - Muni Retrofit | Energy Management System, Electric | E21C3a038 | HVAC | 0 | 10 | 0 | 0 | 0 | 0 | 0% | 0% | 0% | 100% | 100% | 100% | 100% | 100% | 100% | 0 | C&I Heating & Cooling |  | 0 | 26.4% | 16.6% | 34.9% | 22.1% | 0 | 95% | 100% | 95% | 95% |  | 0 |  | 0 |  | 0 | 0 | 0
C - Commercial & Industrial | C3 - Municipal Energy Solutions | C3a - Muni Retrofit | Energy Star Wifi Thermostat, Electric | E21C3a039 | HVAC | 0 | 15 | 0 | 0 | 0 | 0 | 0% | 0% | 0% | 100% | 100% | 100% | 100% | 100% | 100% | 278 | Central Air Conditioner/Heat Pump (Cooling) |  | 0.0015937 | 6.595% | 3.846% | 47.32% | 42.24% | 0.44306 | 34.6% | 0% | 34.6% | 34.6% |  | 0 |  | 0 |  | 0 | 0 | 0
C - Commercial & Industrial | C3 - Municipal Energy Solutions | C3a - Muni Retrofit | Energy Star Wifi Thermostat, Gas | E21C3a040 | HVAC | 0 | 15 | 0 | 0 | 0 | 0 | 0% | 0% | 0% | 100% | 100% | 100% | 100% | 100% | 100% | 0 | Central Air Conditioner/Heat Pump (Cooling) |  | 0.0015937 | 6.595% | 3.846% | 47.32% | 42.24% | 0 | 34.6% | 0% | 34.6% | 34.6% | NG - C&I Gas Heat | 0 |  | 0 |  | 0 | 0 | 0
C - Commercial & Industrial | C3 - Municipal Energy Solutions | C3a - Muni Retrofit | Energy Star Wifi Thermostat, Oil | E21C3a041 | HVAC | 0 | 15 | 0 | 0 | 0 | 0 | 0% | 0% | 0% | 100% | 100% | 100% | 100% | 100% | 100% | 0 | Central Air Conditioner/Heat Pump (Cooling) |  | 0.0015937 | 6.595% | 3.846% | 47.32% | 42.24% | 0 | 34.6% | 0% | 34.6% | 34.6% | Fuel Oil - Com Fuel | 3.11 |  | 0 |  | 0 | 0 | 0
C - Commercial & Industrial | C3 - Municipal Energy Solutions | C3a - Muni Retrofit | Energy Star Wifi Thermostat, Propane | E21C3a042 | HVAC | 0 | 15 | 0 | 0 | 0 | 0 | 0% | 0% | 0% | 100% | 100% | 100% | 100% | 100% | 100% | 0 | Central Air Conditioner/Heat Pump (Cooling) |  | 0.0015937 | 6.595% | 3.846% | 47.32% | 42.24% | 0 | 34.6% | 0% | 34.6% | 34.6% | Propane | 3.11 |  | 0 |  | 0 | 0 | 0
C - Commercial & Industrial | C3 - Municipal Energy Solutions | C3a - Muni Retrofit | Evaporator Fan Control | E21C3a043 | Refrigeration | 0 | 10 | 0 | 0 | 0 | 0 | 0% | 0% | 0% | 100% | 100% | 100% | 100% | 100% | 100% | 0 | C&I Refrigeration |  | 0 | 22.6% | 27.3% | 23.3% | 26.8% | 0 | 100% | 100% | 100% | 100% |  | 0 |  | 0 |  | 0 | 0 | 0
C - Commercial & Industrial | C3 - Municipal Energy Solutions | C3a - Muni Retrofit | Faucet Aerator, Electric | E21C3a044 | Hot Water | 0 | 7 | 0 | 0 | 0 | 0 | 0% | 0% | 0% | 100% | 100% | 100% | 100% | 100% | 100% | 97 | Water Heater - Electric |  | 0.00024338 | 41.52% | 31.39% | 15.22% | 11.88% | 0.023608 | 31.2% | 80.8% | 31.2% | 31.2% |  | 0 |  | 0 |  | 0 | 0 | 0
C - Commercial & Industrial | C3 - Municipal Energy Solutions | C3a - Muni Retrofit | Faucet Aerator, Gas | E21C3a045 | Hot Water | 0 | 7 | 0 | 0 | 0 | 0 | 0% | 0% | 0% | 100% | 100% | 100% | 100% | 100% | 100% | 0 | Non-Electric Measures |  | 0 | 0% | 0% | 0% | 0% | 0 | 0% | 0% | 0% | 0% | NG - C&I Gas All | 0 |  | 0 |  | 0 | 0 | 0
C - Commercial & Industrial | C3 - Municipal Energy Solutions | C3a - Muni Retrofit | Faucet Aerator, Oil | E21C3a046 | Hot Water | 0 | 7 | 0 | 0 | 0 | 0 | 0% | 0% | 0% | 100% | 100% | 100% | 100% | 100% | 100% | 0 | Non-Electric Measures |  | 0 | 0% | 0% | 0% | 0% | 0 | 0% | 0% | 0% | 0% | Fuel Oil - Com Fuel | 0.22 |  | 0 |  | 0 | 0 | 0
C - Commercial & Industrial | C3 - Municipal Energy Solutions | C3a - Muni Retrofit | Faucet Aerator, Propane | E21C3a047 | Hot Water | 0 | 7 | 0 | 0 | 0 | 0 | 0% | 0% | 0% | 100% | 100% | 100% | 100% | 100% | 100% | 0 | Non-Electric Measures |  | 0 | 0% | 0% | 0% | 0% | 0 | 0% | 0% | 0% | 0% | Propane | 0.21 |  | 0 |  | 0 | 0 | 0
C - Commercial & Industrial | C3 - Municipal Energy Solutions | C3a - Muni Retrofit | Hotel Occupancy Sensor | E21C3a050 | HVAC | 0 | 10 | 0 | 0 | 0 | 0 | 0% | 0% | 0% | 100% | 100% | 100% | 100% | 100% | 100% | 438 | C&I Heating & Cooling |  | 0 | 26.4% | 16.6% | 34.9% | 22.1% | 0 | 86% | 5% | 86% | 86% | NG - C&I Gas Heat | 1.6526 |  | 0 |  | 0 | 0 | 0
C - Commercial & Industrial | C3 - Municipal Energy Solutions | C3a - Muni Retrofit | Insulation, Electric | E21C3a051 | HVAC | 0 | 25 | 0 | 0 | 0 | 0 | 0% | 0% | 0% | 100% | 100% | 100% | 100% | 100% | 100% | 0 | Hardwired Electric Heat |  | 0.0007332 | 43.13% | 56.87% | 0% | 0% | 0 | 0% | 43.3% | 0% | 0% |  | 0 |  | 0 |  | 0 | 0 | 0
C - Commercial & Industrial | C3 - Municipal Energy Solutions | C3a - Muni Retrofit | Insulation, Gas | E21C3a052 | HVAC | 0 | 25 | 0 | 0 | 0 | 0 | 0% | 0% | 0% | 100% | 100% | 100% | 100% | 100% | 100% | 0 | Central Air Conditioner/Heat Pump (Cooling) |  | 0.0015937 | 6.595% | 3.846% | 47.32% | 42.24% | 0 | 34.6% | 0% | 34.6% | 34.6% | NG - C&I Gas Heat | 0 |  | 0 |  | 0 | 0 | 0
C - Commercial & Industrial | C3 - Municipal Energy Solutions | C3a - Muni Retrofit | Insulation, Oil | E21C3a053 | HVAC | 0 | 25 | 0 | 0 | 0 | 0 | 0% | 0% | 0% | 100% | 100% | 100% | 100% | 100% | 100% | 0 | Central Air Conditioner/Heat Pump (Cooling) |  | 0.0015937 | 6.595% | 3.846% | 47.32% | 42.24% | 0 | 34.6% | 0% | 34.6% | 34.6% | Fuel Oil - Com Fuel | 0 |  | 0 |  | 0 | 0 | 0
C - Commercial & Industrial | C3 - Municipal Energy Solutions | C3a - Muni Retrofit | Insulation, Propane | E21C3a054 | HVAC | 0 | 25 | 0 | 0 | 0 | 0 | 0% | 0% | 0% | 100% | 100% | 100% | 100% | 100% | 100% | 0 | Central Air Conditioner/Heat Pump (Cooling) |  | 0.0015937 | 6.595% | 3.846% | 47.32% | 42.24% | 0 | 34.6% | 0% | 34.6% | 34.6% | Propane | 0 |  | 0 |  | 0 | 0 | 0
C - Commercial & Industrial | C3 - Municipal Energy Solutions | C3a - Muni Retrofit | Low Pressure Drop Filter | E21C3a055 | Compressed Air | 0 | 5 | 0 | 0 | 0 | 0 | 0% | 0% | 0% | 100% | 100% | 100% | 100% | 100% | 100% | 0 | C&I Compressed Air - VFD Compressor |  | 0 | 25.9% | 23.9% | 26.5% | 23.7% | 0 | 88% | 69% | 88% | 88% |  | 0 |  | 0 |  | 0 | 0 | 0
C - Commercial & Industrial | C3 - Municipal Energy Solutions | C3a - Muni Retrofit | Low-Flow Showerhead With Thermostatic Valve, Electric | E21C3a056 | Hot Water | 0 | 7 | 0 | 0 | 0 | 0 | 0% | 0% | 0% | 100% | 100% | 100% | 100% | 100% | 100% | 0 | Water Heater - Electric |  | 0.00024338 | 41.52% | 31.39% | 15.22% | 11.88% | 0 | 31.2% | 80.8% | 31.2% | 31.2% |  | 0 |  | 0 |  | 0 | 0 | 0
C - Commercial & Industrial | C3 - Municipal Energy Solutions | C3a - Muni Retrofit | Low-Flow Showerhead With Thermostatic Valve, Gas | E21C3a057 | Hot Water | 0 | 7 | 0 | 0 | 0 | 0 | 0% | 0% | 0% | 100% | 100% | 100% | 100% | 100% | 100% | 0 | Non-Electric Measures |  | 0 | 0% | 0% | 0% | 0% | 0 | 0% | 0% | 0% | 0% | NG - C&I Gas All | 0 |  | 0 |  | 0 | 0 | 0
C - Commercial & Industrial | C3 - Municipal Energy Solutions | C3a - Muni Retrofit | Low-Flow Showerhead With Thermostatic Valve, Oil | E21C3a058 | Hot Water | 0 | 7 | 0 | 0 | 0 | 0 | 0% | 0% | 0% | 100% | 100% | 100% | 100% | 100% | 100% | 0 | Non-Electric Measures |  | 0 | 0% | 0% | 0% | 0% | 0 | 0% | 0% | 0% | 0% | Fuel Oil - Com Fuel | 0 |  | 0 |  | 0 | 0 | 0
C - Commercial & Industrial | C3 - Municipal Energy Solutions | C3a - Muni Retrofit | Low-Flow Showerhead With Thermostatic Valve, Propane | E21C3a059 | Hot Water | 0 | 7 | 0 | 0 | 0 | 0 | 0% | 0% | 0% | 100% | 100% | 100% | 100% | 100% | 100% | 0 | Non-Electric Measures |  | 0 | 0% | 0% | 0% | 0% | 0 | 0% | 0% | 0% | 0% | Propane | 0 |  | 0 |  | 0 | 0 | 0
C - Commercial & Industrial | C3 - Municipal Energy Solutions | C3a - Muni Retrofit | Low-Flow Showerhead, Electric | E21C3a060 | Hot Water | 0 | 7 | 0 | 0 | 0 | 0 | 0% | 0% | 0% | 100% | 100% | 100% | 100% | 100% | 100% | 0 | Water Heater - Electric |  | 0.00024338 | 41.52% | 31.39% | 15.22% | 11.88% | 0 | 31.2% | 80.8% | 31.2% | 31.2% |  | 0 |  | 0 |  | 0 | 0 | 0
C - Commercial & Industrial | C3 - Municipal Energy Solutions | C3a - Muni Retrofit | Low-Flow Showerhead, Gas | E21C3a061 | Hot Water | 0 | 7 | 0 | 0 | 0 | 0 | 0% | 0% | 0% | 100% | 100% | 100% | 100% | 100% | 100% | 0 | Non-Electric Measures |  | 0 | 0% | 0% | 0% | 0% | 0 | 0% | 0% | 0% | 0% | NG - C&I Gas All | 0 |  | 0 |  | 0 | 0 | 0
C - Commercial & Industrial | C3 - Municipal Energy Solutions | C3a - Muni Retrofit | Low-Flow Showerhead, Oil | E21C3a062 | Hot Water | 0 | 7 | 0 | 0 | 0 | 0 | 0% | 0% | 0% | 100% | 100% | 100% | 100% | 100% | 100% | 0 | Non-Electric Measures |  | 0 | 0% | 0% | 0% | 0% | 0 | 0% | 0% | 0% | 0% | Fuel Oil - Com Fuel | 0 |  | 0 |  | 0 | 0 | 0
C - Commercial & Industrial | C3 - Municipal Energy Solutions | C3a - Muni Retrofit | Low-Flow Showerhead, Propane | E21C3a063 | Hot Water | 0 | 7 | 0 | 0 | 0 | 0 | 0% | 0% | 0% | 100% | 100% | 100% | 100% | 100% | 100% | 0 | Non-Electric Measures |  | 0 | 0% | 0% | 0% | 0% | 0 | 0% | 0% | 0% | 0% | Propane | 0 |  | 0 |  | 0 | 0 | 0
C - Commercial & Industrial | C3 - Municipal Energy Solutions | C3a - Muni Retrofit | Motors, Open Drip | E21C3a064 | Motors/Drives | 0 | 10 | 0 | 0 | 0 | 0 | 0% | 0% | 0% | 100% | 100% | 100% | 100% | 100% | 100% | 0 | [13 empty] | 0 |  | 0 |  | 0 | 0 | 0
C - Commercial & Industrial | C3 - Municipal Energy Solutions | C3a - Muni Retrofit | Motors, Totally Enclosed Fan Cooled | E21C3a065 | Motors/Drives | 0 | 10 | 0 | 0 | 0 | 0 | 0% | 0% | 0% | 100% | 100% | 100% | 100% | 100% | 100% | 0 | C&I Refrigeration |  | 0 | 22.6% | 27.3% | 23.3% | 26.8% | 0 | 100% | 100% | 100% | 100% |  | 0 |  | 0 |  | 0 | 0 | 0
C - Commercial & Industrial | C3 - Municipal Energy Solutions | C3a - Muni Retrofit | Novelty Cooler Shutoff | E21C3a066 | Refrigeration | 0 | 10 | 0 | 0 | 0 | 0 | 0% | 0% | 0% | 100% | 100% | 100% | 100% | 100% | 100% | 0 | C&I Refrigeration |  | 0 | 22.6% | 27.3% | 23.3% | 26.8% | 0 | 0% | 0% | 0% | 0% |  | 0 |  | 0 |  | 0 | 0 | 0
C - Commercial & Industrial | C3 - Municipal Energy Solutions | C3a - Muni Retrofit | Pipe Wrap - Heating, Electric | E21C3a067 | HVAC | 0 | 15 | 0 | 0 | 0 | 0 | 0% | 0% | 0% | 100% | 100% | 100% | 100% | 100% | 100% | 0 | Hardwired Electric Heat |  | 0.0007332 | 43.13% | 56.87% | 0% | 0% | 0 | 0% | 43.3% | 0% | 0% |  | 0 |  | 0 |  | 0 | 0 | 0
C - Commercial & Industrial | C3 - Municipal Energy Solutions | C3a - Muni Retrofit | Pipe Wrap - Heating, Gas | E21C3a068 | HVAC | 0 | 15 | 0 | 0 | 0 | 0 | 0% | 0% | 0% | 100% | 100% | 100% | 100% | 100% | 100% | 0 | Non-Electric Measures |  | 0 | 0% | 0% | 0% | 0% | 0 | 0% | 0% | 0% | 0% | NG - C&I Gas Heat | 0 |  | 0 |  | 0 | 0 | 0
C - Commercial & Industrial | C3 - Municipal Energy Solutions | C3a - Muni Retrofit | Pipe Wrap - Heating, Oil | E21C3a069 | HVAC | 0 | 15 | 0 | 0 | 0 | 0 | 0% | 0% | 0% | 100% | 100% | 100% | 100% | 100% | 100% | 0 | Non-Electric Measures |  | 0 | 0% | 0% | 0% | 0% | 0 | 0% | 0% | 0% | 0% | Fuel Oil - Com Fuel | 0 |  | 0 |  | 0 | 0 | 0
C - Commercial & Industrial | C3 - Municipal Energy Solutions | C3a - Muni Retrofit | Pipe Wrap - Heating, Propane | E21C3a070 | HVAC | 0 | 15 | 0 | 0 | 0 | 0 | 0% | 0% | 0% | 100% | 100% | 100% | 100% | 100% | 100% | 0 | Non-Electric Measures |  | 0 | 0% | 0% | 0% | 0% | 0 | 0% | 0% | 0% | 0% | Propane | 0 |  | 0 |  | 0 | 0 | 0
C - Commercial & Industrial | C3 - Municipal Energy Solutions | C3a - Muni Retrofit | Pipe Wrap - Hot Water, Electric | E21C3a071 | Hot Water | 0 | 15 | 0 | 0 | 0 | 0 | 0% | 0% | 0% | 100% | 100% | 100% | 100% | 100% | 100% | 0 | Water Heater - Electric |  | 0.00024338 | 41.52% | 31.39% | 15.22% | 11.88% | 0 | 31.2% | 80.8% | 31.2% | 31.2% |  | 0 |  | 0 |  | 0 | 0 | 0
C - Commercial & Industrial | C3 - Municipal Energy Solutions | C3a - Muni Retrofit | Pipe Wrap - Hot Water, Gas | E21C3a072 | Hot Water | 0 | 15 | 0 | 0 | 0 | 0 | 0% | 0% | 0% | 100% | 100% | 100% | 100% | 100% | 100% | 0 | Non-Electric Measures |  | 0 | 0% | 0% | 0% | 0% | 0 | 0% | 0% | 0% | 0% | NG - C&I Gas Heat | 0 |  | 0 |  | 0 | 0 | 0
C - Commercial & Industrial | C3 - Municipal Energy Solutions | C3a - Muni Retrofit | Pipe Wrap - Hot Water, Oil | E21C3a073 | Hot Water | 0 | 15 | 0 | 0 | 0 | 0 | 0% | 0% | 0% | 100% | 100% | 100% | 100% | 100% | 100% | 0 | Non-Electric Measures |  | 0 | 0% | 0% | 0% | 0% | 0 | 0% | 0% | 0% | 0% | Fuel Oil - Com Fuel | 0 |  | 0 |  | 0 | 0 | 0
C - Commercial & Industrial | C3 - Municipal Energy Solutions | C3a - Muni Retrofit | Pipe Wrap - Hot Water, Propane | E21C3a074 | Hot Water | 0 | 15 | 0 | 0 | 0 | 0 | 0% | 0% | 0% | 100% | 100% | 100% | 100% | 100% | 100% | 0 | Non-Electric Measures |  | 0 | 0% | 0% | 0% | 0% | 0 | 0% | 0% | 0% | 0% | Propane | 0 |  | 0 |  | 0 | 0 | 0
C - Commercial & Industrial | C3 - Municipal Energy Solutions | C3a - Muni Retrofit | Pre Rinse Spray Valve, Electric | E21C3a075 | Hot Water | 0 | 8 | 0 | 0 | 0 | 0 | 0% | 0% | 0% | 100% | 100% | 100% | 100% | 100% | 100% | 0 | [13 empty] | 0 |  | 0 |  | 0 | 0 | 0
C - Commercial & Industrial | C3 - Municipal Energy Solutions | C3a - Muni Retrofit | Pre Rinse Spray Valve, Gas | E21C3a076 | Hot Water | 0 | 8 | 0 | 0 | 0 | 0 | 0% | 0% | 0% | 100% | 100% | 100% | 100% | 100% | 100% | 0 | [12 empty] | NG - C&I Gas All | 0 |  | 0 |  | 0 | 0 | 0
C - Commercial & Industrial | C3 - Municipal Energy Solutions | C3a - Muni Retrofit | Pre Rinse Spray Valve, Oil | E21C3a077 | Hot Water | 0 | 8 | 0 | 0 | 0 | 0 | 0% | 0% | 0% | 100% | 100% | 100% | 100% | 100% | 100% | 0 | [12 empty] | Fuel Oil - Com Fuel | 11.4 |  | 0 |  | 0 | 0 | 0
C - Commercial & Industrial | C3 - Municipal Energy Solutions | C3a - Muni Retrofit | Pre Rinse Spray Valve, Propane | E21C3a078 | Hot Water | 0 | 8 | 0 | 0 | 0 | 0 | 0% | 0% | 0% | 100% | 100% | 100% | 100% | 100% | 100% | 0 | [12 empty] | Propane | 11.4 |  | 0 |  | 0 | 0 | 0
C - Commercial & Industrial | C3 - Municipal Energy Solutions | C3a - Muni Retrofit | Programmable Thermostat, Electric | E21C3a079 | HVAC | 0 | 15 | 0 | 0 | 0 | 0 | 0% | 0% | 0% | 100% | 100% | 100% | 100% | 100% | 100% | 278 | Hardwired Electric Heat |  | 0.0007332 | 43.13% | 56.87% | 0% | 0% | 0.20383 | 0% | 43.3% | 0% | 0% |  | 0 |  | 0 |  | 0 | 0 | 0
C - Commercial & Industrial | C3 - Municipal Energy Solutions | C3a - Muni Retrofit | Programmable Thermostat, Gas | E21C3a080 | HVAC | 0 | 15 | 0 | 0 | 0 | 0 | 0% | 0% | 0% | 100% | 100% | 100% | 100% | 100% | 100% | 0 | Central Air Conditioner/Heat Pump (Cooling) |  | 0.0015937 | 6.595% | 3.846% | 47.32% | 42.24% | 0 | 34.6% | 0% | 34.6% | 34.6% | NG - C&I Gas Heat | 0 |  | 0 |  | 0 | 0 | 0
C - Commercial & Industrial | C3 - Municipal Energy Solutions | C3a - Muni Retrofit | Programmable Thermostat, Oil | E21C3a081 | HVAC | 0 | 15 | 0 | 0 | 0 | 0 | 0% | 0% | 0% | 100% | 100% | 100% | 100% | 100% | 100% | 27 | Central Air Conditioner/Heat Pump (Cooling) |  | 0.0015937 | 6.595% | 3.846% | 47.32% | 42.24% | 0.043031 | 34.6% | 0% | 34.6% | 34.6% | Fuel Oil - Com Fuel | 3.5 |  | 0 |  | 0 | 0 | 0
C - Commercial & Industrial | C3 - Municipal Energy Solutions | C3a - Muni Retrofit | Programmable Thermostat, Propane | E21C3a082 | HVAC | 0 | 15 | 0 | 0 | 0 | 0 | 0% | 0% | 0% | 100% | 100% | 100% | 100% | 100% | 100% | 27 | Central Air Conditioner/Heat Pump (Cooling) |  | 0.0015937 | 6.595% | 3.846% | 47.32% | 42.24% | 0.043031 | 34.6% | 0% | 34.6% | 34.6% | Propane | 3.11 |  | 0 |  | 0 | 0 | 0
C - Commercial & Industrial | C3 - Municipal Energy Solutions | C3a - Muni Retrofit | Steam Trap, Electric | E21C3a083 | HVAC | 0 | 6 | 0 | 0 | 0 | 0 | 0% | 0% | 0% | 100% | 100% | 100% | 100% | 100% | 100% | 0 | C&I Heating & Cooling |  | 0 | 26.4% | 16.6% | 34.9% | 22.1% | 0 | 0% | 0% | 0% | 0% |  | 0 |  | 0 |  | 0 | 0 | 0
C - Commercial & Industrial | C3 - Municipal Energy Solutions | C3a - Muni Retrofit | Steam Trap, Gas | E21C3a084 | HVAC | 0 | 6 | 0 | 0 | 0 | 0 | 0% | 0% | 0% | 100% | 100% | 100% | 100% | 100% | 100% | 0 | Non-Electric Measures |  | 0 | 0% | 0% | 0% | 0% | 0 | 0% | 0% | 0% | 0% | NG - C&I Gas Heat | 0 |  | 0 |  | 0 | 0 | 0
C - Commercial & Industrial | C3 - Municipal Energy Solutions | C3a - Muni Retrofit | Steam Trap, Oil | E21C3a085 | HVAC | 0 | 6 | 0 | 0 | 0 | 0 | 0% | 0% | 0% | 100% | 100% | 100% | 100% | 100% | 100% | 0 | Non-Electric Measures |  | 0 | 0% | 0% | 0% | 0% | 0 | 0% | 0% | 0% | 0% | Fuel Oil - Com Fuel | 0 |  | 0 |  | 0 | 0 | 0
C - Commercial & Industrial | C3 - Municipal Energy Solutions | C3a - Muni Retrofit | Steam Trap, Propane | E21C3a086 | HVAC | 0 | 6 | 0 | 0 | 0 | 0 | 0% | 0% | 0% | 100% | 100% | 100% | 100% | 100% | 100% | 0 | Non-Electric Measures |  | 0 | 0% | 0% | 0% | 0% | 0 | 0% | 0% | 0% | 0% | Propane | 0 |  | 0 |  | 0 | 0 | 0
C - Commercial & Industrial | C3 - Municipal Energy Solutions | C3a - Muni Retrofit | Variable Frequency Drive | E21C3a087 | Motors/Drives | 0 | 15 | 0 | 0 | 0 | 0 | 0% | 0% | 0% | 100% | 100% | 100% | 100% | 100% | 100% | 0 | C&I VFDs (Combined) |  | 0 | 23.7% | 27.2% | 23.8% | 25.3% | 0 | 100% | 100% | 100% | 100% |  | 0 |  | 0 |  | 0 | 0 | 0
C - Commercial & Industrial | C3 - Municipal Energy Solutions | C3a - Muni Retrofit | Variable Frequency Drive with Motor | E21C3a088 | Motors/Drives | 0 | 15 | 0 | 0 | 0 | 0 | 0% | 0% | 0% | 100% | 100% | 100% | 100% | 100% | 100% | 0 | C&I VFDs (Combined) |  | 0 | 23.7% | 27.2% | 23.8% | 25.3% | 0 | 100% | 100% | 100% | 100% |  | 0 |  | 0 |  | 0 | 0 | 0
C - Commercial & Industrial | C3 - Municipal Energy Solutions | C3a - Muni Retrofit | Vending Miser | E21C3a089 | Refrigeration | 0 | 5 | 0 | 0 | 0 | 0 | 0% | 0% | 0% | 100% | 100% | 100% | 100% | 100% | 100% | 0 | C&I Refrigeration |  | 0 | 22.6% | 27.3% | 23.3% | 26.8% | 0 | 0% | 0% | 0% | 0% |  | 0 |  | 0 |  | 0 | 0 | 0
C - Commercial & Industrial | C3 - Municipal Energy Solutions | C3a - Muni Retrofit | Zero Loss Condensate Drain | E21C3a090 | Compressed Air | 0 | 15 | 0 | 0 | 0 | 0 | 0% | 0% | 0% | 100% | 100% | 100% | 100% | 100% | 100% | 0 | C&I Compressed Air - VFD Compressor |  | 0 | 25.9% | 23.9% | 26.5% | 23.7% | 0 | 88% | 69% | 88% | 88% |  | 0 |  | 0 |  | 0 | 0 | 0
C - Commercial & Industrial | C3 - Municipal Energy Solutions | C3a - Muni Retrofit | CI Audits - Muni Retro |  | Non-Energy Saving | 1 | 1 | 114135 | 114135 | 0 | 0 | 0% | 0% | 0% | 100% | 0% | 0% | 0% | 0% | 0% | 0 | Non-Electric Measures |  | 0 | 0% | 0% | 0% | 0% | 0 | 0% | 0% | 0% | 0% |  | 0 |  | 0 |  | 0 | 0 | 0 |  | Check
C - Commercial & Industrial | C3 - Municipal Energy Solutions | C3a - Muni Retrofit | Vendor Fees - Franklin, Fixed |  | Non-Energy Saving | 0 |  | 0 | 0 | 0 | 0 | 0% | 0% | 0% | 100% | 0% | 0% | 0% | 0% | 0% | 0 | Non-Electric Measures |  | 0 | 0% | 0% | 0% | 0% | 0 | 0% | 0% | 0% | 0% |  | 0 |  | 0 |  | 0 | 0 | 0
C - Commercial & Industrial | C3 - Municipal Energy Solutions | C3a - Muni Retrofit | Vendor Fees - Franklin, Variable |  | Non-Energy Saving | 0 |  | 0 | 0 | 0 | 0 | 0% | 0% | 0% | 100% | 0% | 0% | 0% | 0% | 0% | 0 | Non-Electric Measures |  | 0 | 0% | 0% | 0% | 0% | 0 | 0% | 0% | 0% | 0% |  | 0 |  | 0 |  | 0 | 0 | 0
C - Commercial & Industrial | C3 - Municipal Energy Solutions | C3a - Muni Retrofit | Vendor Fees - RBG |  | Non-Energy Saving | 0 |  | 0 | 0 | 0 | 0 | 0% | 0% | 0% | 100% | 0% | 0% | 0% | 0% | 0% | 0 | Non-Electric Measures |  | 0 | 0% | 0% | 0% | 0% | 0 | 0% | 0% | 0% | 0% |  | 0 |  | 0 |  | 0 | 0 | 0
C - Commercial & Industrial | C3 - Municipal Energy Solutions | C3a - Muni Retrofit | Vendor Fees - TA Studies |  | Non-Energy Saving | 0 |  | 0 | 0 | 0 | 0 | 0% | 0% | 0% | 100% | 0% | 0% | 0% | 0% | 0% | 0 | Non-Electric Measures |  | 0 | 0% | 0% | 0% | 0% | 0 | 0% | 0% | 0% | 0% |  | 0 |  | 0 |  | 0 | 0 | 0
C - Commercial & Industrial | C3 - Municipal Energy Solutions | C3a - Muni Retrofit |  |  |  | 0 |  | 0 | 0 | 0 | [10 empty] | 0 | [13 empty] | 0 |  | 0 |  | 0 | 0 | 0
C - Commercial & Industrial | C3 - Municipal Energy Solutions | C3a - Muni Retrofit |  |  |  | 0 |  | 0 | 0 | 0 | [10 empty] | 0 | [13 empty] | 0 |  | 0 |  | 0 | 0 | 0
C - Commercial & Industrial | C3 - Municipal Energy Solutions | C3a - Muni Retrofit |  |  |  | 0 |  | 0 | 0 | 0 | [10 empty] | 0 | [13 empty] | 0 |  | 0 |  | 0 | 0 | 0
[6 empty] | 0 |  | 0 | 0 | 0 | [10 empty] | 0 | [13 empty] | 0 |  | 0 |  | 0 | 0 | 0
C - Commercial & Industrial | C3 - Municipal Energy Solutions | C3b - Muni New Equipment and Construction | Custom Muni Compressed Air New | E21C3b001 | Compressed Air | 0 |  | 0 | 0 | 0 | 0 | 0% | 0% | 0% | 100% | 100% | 100% | 100% | 100% | 100% | 0 | Custom Calculation |  | 0 | 0% | 0% | 0% | 0% | 0 | 0% | 0% | 0% | 0% |  | 0 |  | 0 |  | 0 | 0 | 0
C - Commercial & Industrial | C3 - Municipal Energy Solutions | C3b - Muni New Equipment and Construction | Custom Muni Hot Water New | E21C3b002 | Hot Water | 0 |  | 0 | 0 | 0 | 0 | 0% | 0% | 0% | 100% | 100% | 100% | 100% | 100% | 100% | 0 | Custom Calculation |  | 0 | 0% | 0% | 0% | 0% | 0 | 0% | 0% | 0% | 0% |  | 0 |  | 0 |  | 0 | 0 | 0
C - Commercial & Industrial | C3 - Municipal Energy Solutions | C3b - Muni New Equipment and Construction | Custom Muni HVAC New | E21C3b003 | HVAC | 0 |  | 0 | 0 | 0 | 0 | 0% | 0% | 0% | 100% | 100% | 100% | 100% | 100% | 100% | 0 | Custom Calculation |  | 0 | 0% | 0% | 0% | 0% | 0 | 0% | 0% | 0% | 0% |  | 0 |  | 0 |  | 0 | 0 | 0
C - Commercial & Industrial | C3 - Municipal Energy Solutions | C3b - Muni New Equipment and Construction | Custom Muni Lighting New - Interior | E21C3b004 | Lighting | 0 |  | 0 | 0 | 0 | 0 | 0% | 0% | 0% | 100% | 100% | 100% | 100% | 100% | 100% | 0 | Custom Calculation |  | 0 | 0% | 0% | 0% | 0% | 0 | 0% | 0% | 0% | 0% |  | 0 |  | 0 |  | 0 | 0 | 0
C - Commercial & Industrial | C3 - Municipal Energy Solutions | C3b - Muni New Equipment and Construction | Custom Muni Lighting New - Exterior | E21C3b085 | Lighting | 0 |  | 0 | 0 | 0 | 0 | 0% | 0% | 0% | 100% | 100% | 100% | 100% | 100% | 100% | 0 | Custom Calculation |  | 0 | 0% | 0% | 0% | 0% | 0 | 0% | 0% | 0% | 0% |  | 0 |  | 0 |  | 0 | 0 | 0
C - Commercial & Industrial | C3 - Municipal Energy Solutions | C3b - Muni New Equipment and Construction | Custom Muni Lighting New - Controls | E21C3b086 | Lighting | 0 |  | 0 | 0 | 0 | 0 | 0% | 0% | 0% | 100% | 100% | 100% | 100% | 100% | 100% | 0 | Custom Calculation |  | 0 | 0% | 0% | 0% | 0% | 0 | 0% | 0% | 0% | 0% |  | 0 |  | 0 |  | 0 | 0 | 0
C - Commercial & Industrial | C3 - Municipal Energy Solutions | C3b - Muni New Equipment and Construction | Custom Muni Motors New | E21C3b005 | Motors/Drives | 0 |  | 0 | 0 | 0 | 0 | 0% | 0% | 0% | 100% | 100% | 100% | 100% | 100% | 100% | 0 | Custom Calculation |  | 0 | 0% | 0% | 0% | 0% | 0 | 0% | 0% | 0% | 0% |  | 0 |  | 0 |  | 0 | 0 | 0
C - Commercial & Industrial | C3 - Municipal Energy Solutions | C3b - Muni New Equipment and Construction | Custom Muni Process New | E21C3b006 | Process | 0 |  | 0 | 0 | 0 | 0 | 0% | 0% | 0% | 100% | 100% | 100% | 100% | 100% | 100% | 0 | Custom Calculation |  | 0 | 0% | 0% | 0% | 0% | 0 | 0% | 0% | 0% | 0% |  | 0 |  | 0 |  | 0 | 0 | 0
C - Commercial & Industrial | C3 - Municipal Energy Solutions | C3b - Muni New Equipment and Construction | Custom Muni Refrigeration New | E21C3b007 | Refrigeration | 0 |  | 0 | 0 | 0 | 0 | 0% | 0% | 0% | 100% | 100% | 100% | 100% | 100% | 100% | 0 | Custom Calculation |  | 0 | 0% | 0% | 0% | 0% | 0 | 0% | 0% | 0% | 0% |  | 0 |  | 0 |  | 0 | 0 | 0
C - Commercial & Industrial | C3 - Municipal Energy Solutions | C3b - Muni New Equipment and Construction | Custom Muni Other New | E21C3b008 | Custom Measures | 0 |  | 0 | 0 | 0 | 0 | 0% | 0% | 0% | 100% | 100% | 100% | 100% | 100% | 100% | 0 | Custom Calculation |  | 0 | 0% | 0% | 0% | 0% | 0 | 0% | 0% | 0% | 0% |  | 0 |  | 0 |  | 0 | 0 | 0
C - Commercial & Industrial | C3 - Municipal Energy Solutions | C3b - Muni New Equipment and Construction | Custom Muni Comprehensive Design | E21C3b087 | Custom Measures | 0 |  | 0 | 0 | 0 | 0 | 0% | 0% | 0% | 100% | 100% | 100% | 100% | 100% | 100% | 0 | Custom Calculation |  | 0 | 0% | 0% | 0% | 0% | 0 | 0% | 0% | 0% | 0% |  | 0 |  | 0 |  | 0 | 0 | 0
C - Commercial & Industrial | C3 - Municipal Energy Solutions | C3b - Muni New Equipment and Construction | Daylight Dimming | E21C3b009 | Lighting | 0 | 10 | 0 | 0 | 0 | 0 | 0% | 0% | 0% | 100% | 100% | 100% | 100% | 100% | 100% | 0 | C&I Lighting Controls |  | 0.0001 | 31.3% | 19% | 32.1% | 17.7% | 0 | 15% | 13% | 15% | 15% |  | 0 |  | 0 |  | 0 | 0 | 0
C - Commercial & Industrial | C3 - Municipal Energy Solutions | C3b - Muni New Equipment and Construction | Performance Lighting - Exterior w/ Controls | E21C3b010 | Lighting | 0 | 15 | 0 | 0 | 0 | 0 | 0% | 0% | 0% | 100% | 100% | 100% | 100% | 100% | 100% | 0 | C&I Exterior Lighting |  | 0.0002 | 20.1% | 31.6% | 19.2% | 29% | 0 | 0% | 100% | 0% | 0% |  | 0 |  | 0 |  | 0 | 0 | 0
C - Commercial & Industrial | C3 - Municipal Energy Solutions | C3b - Muni New Equipment and Construction | Performance Lighting - Exterior w/o Controls | E21C3b011 | Lighting | 0 | 15 | 0 | 0 | 0 | 0 | 0% | 0% | 0% | 100% | 100% | 100% | 100% | 100% | 100% | 0 | C&I Exterior Lighting |  | 0.0002 | 20.1% | 31.6% | 19.2% | 29% | 0 | 0% | 100% | 0% | 0% |  | 0 |  | 0 |  | 0 | 0 | 0
C - Commercial & Industrial | C3 - Municipal Energy Solutions | C3b - Muni New Equipment and Construction | Performance Lighting - Interior w/ Controls | E21C3b012 | Lighting | 0 | 15 | 0 | 0 | 0 | 0 | 0% | 0% | 0% | 100% | 100% | 100% | 100% | 100% | 100% | 0 | C&I Interior Lighting - Prescriptive |  | 0.0002 | 30.3% | 17.4% | 34.3% | 18.1% | 0 | 80% | 61% | 80% | 80% |  | 0 |  | 0 |  | 0 | 0 | 0
C - Commercial & Industrial | C3 - Municipal Energy Solutions | C3b - Muni New Equipment and Construction | Performance Lighting - Interior w/o Controls | E21C3b013 | Lighting | 0 | 15 | 0 | 0 | 0 | 0 | 0% | 0% | 0% | 100% | 100% | 100% | 100% | 100% | 100% | 0 | C&I Interior Lighting - Prescriptive |  | 0.0002 | 30.3% | 17.4% | 34.3% | 18.1% | 0 | 80% | 61% | 80% | 80% |  | 0 |  | 0 |  | 0 | 0 | 0
C - Commercial & Industrial | C3 - Municipal Energy Solutions | C3b - Muni New Equipment and Construction | Lighting Occupancy Sensors | E21C3b014 | Lighting | 0 | 10 | 0 | 0 | 0 | 0 | 0% | 0% | 0% | 100% | 100% | 100% | 100% | 100% | 100% | 0 | C&I Lighting Controls |  | 0.0001 | 31.3% | 19% | 32.1% | 17.7% | 0 | 15% | 13% | 15% | 15% |  | 0 |  | 0 |  | 0 | 0 | 0
C - Commercial & Industrial | C3 - Municipal Energy Solutions | C3b - Muni New Equipment and Construction | Advanced Power Strip | E21C3b015 | Process | 0 |  | 0 | 0 | 0 | 0 | 0% | 0% | 0% | 100% | 100% | 100% | 100% | 100% | 100% | 105 | Primary TV and Peripherals |  | 0.00018311 | 32.24% | 34.78% | 15.36% | 17.62% | 0.019227 | 58.2% | 86.3% | 58.2% | 58.2% |  | 0 |  | 0 |  | 0 | 0 | 0
C - Commercial & Industrial | C3 - Municipal Energy Solutions | C3b - Muni New Equipment and Construction | Air Compressor | E21C3b016 | Compressed Air | 0 | 15 | 0 | 0 | 0 | 0 | 0% | 0% | 0% | 100% | 100% | 100% | 100% | 100% | 100% | 0 | C&I Compressed Air - VFD Compressor |  | 0 | 25.9% | 23.9% | 26.5% | 23.7% | 0 | 117% | 98% | 117% | 117% |  | 0 |  | 0 |  | 0 | 0 | 0
C - Commercial & Industrial | C3 - Municipal Energy Solutions | C3b - Muni New Equipment and Construction | Air Nozzle | E21C3b017 | Compressed Air | 0 | 15 | 0 | 0 | 0 | 0 | 0% | 0% | 0% | 100% | 100% | 100% | 100% | 100% | 100% | 0 | C&I Compressed Air - VFD Compressor |  | 0 | 25.9% | 23.9% | 26.5% | 23.7% | 0 | 117% | 98% | 117% | 117% |  | 0 |  | 0 |  | 0 | 0 | 0
C - Commercial & Industrial | C3 - Municipal Energy Solutions | C3b - Muni New Equipment and Construction | Boiler 1000 to 1700 MBH 90 AFUE, Oil | E21C3b018 | HVAC | 0 | 25 | 0 | 0 | 0 | 0 | 0% | 0% | 0% | 100% | 100% | 100% | 100% | 100% | 100% | 0 | Non-Electric Measures |  | 0 | 0% | 0% | 0% | 0% | 0 | 0% | 0% | 0% | 0% | Fuel Oil - Com Fuel | 0 |  | 0 |  | 0 | 0 | 0
C - Commercial & Industrial | C3 - Municipal Energy Solutions | C3b - Muni New Equipment and Construction | Boiler 1000 to 1700 MBH 90 AFUE, Propane | E21C3b019 | HVAC | 0 | 25 | 0 | 0 | 0 | 0 | 0% | 0% | 0% | 100% | 100% | 100% | 100% | 100% | 100% | 0 | Non-Electric Measures |  | 0 | 0% | 0% | 0% | 0% | 0 | 0% | 0% | 0% | 0% | Propane | 0 |  | 0 |  | 0 | 0 | 0
C - Commercial & Industrial | C3 - Municipal Energy Solutions | C3b - Muni New Equipment and Construction | Boiler 1701 to 2000 MBH 85 AFUE, Oil | E21C3b020 | HVAC | 0 | 25 | 0 | 0 | 0 | 0 | 0% | 0% | 0% | 100% | 100% | 100% | 100% | 100% | 100% | 0 | Non-Electric Measures |  | 0 | 0% | 0% | 0% | 0% | 0 | 0% | 0% | 0% | 0% | Fuel Oil - Com Fuel | 0 |  | 0 |  | 0 | 0 | 0
C - Commercial & Industrial | C3 - Municipal Energy Solutions | C3b - Muni New Equipment and Construction | Boiler 1701 to 2000 MBH 90 AFUE, Propane | E21C3b021 | HVAC | 0 | 25 | 0 | 0 | 0 | 0 | 0% | 0% | 0% | 100% | 100% | 100% | 100% | 100% | 100% | 0 | Non-Electric Measures |  | 0 | 0% | 0% | 0% | 0% | 0 | 0% | 0% | 0% | 0% | Propane | 0 |  | 0 |  | 0 | 0 | 0
C - Commercial & Industrial | C3 - Municipal Energy Solutions | C3b - Muni New Equipment and Construction | Boiler 301 to 499 MBH 85 AFUE, Oil | E21C3b022 | HVAC | 0 | 25 | 0 | 0 | 0 | 0 | 0% | 0% | 0% | 100% | 100% | 100% | 100% | 100% | 100% | 0 | Non-Electric Measures |  | 0 | 0% | 0% | 0% | 0% | 0 | 0% | 0% | 0% | 0% | Fuel Oil - Com Fuel | 0 |  | 0 |  | 0 | 0 | 0
C - Commercial & Industrial | C3 - Municipal Energy Solutions | C3b - Muni New Equipment and Construction | Boiler 301 to 499 MBH 90 AFUE, Propane | E21C3b023 | HVAC | 0 | 25 | 0 | 0 | 0 | 0 | 0% | 0% | 0% | 100% | 100% | 100% | 100% | 100% | 100% | 0 | Non-Electric Measures |  | 0 | 0% | 0% | 0% | 0% | 0 | 0% | 0% | 0% | 0% | Propane | 0 |  | 0 |  | 0 | 0 | 0
C - Commercial & Industrial | C3 - Municipal Energy Solutions | C3b - Muni New Equipment and Construction | Boiler 500 to 999 MBH 85 AFUE, Oil | E21C3b024 | HVAC | 0 | 25 | 0 | 0 | 0 | 0 | 0% | 0% | 0% | 100% | 100% | 100% | 100% | 100% | 100% | 0 | Non-Electric Measures |  | 0 | 0% | 0% | 0% | 0% | 0 | 0% | 0% | 0% | 0% | Fuel Oil - Com Fuel | 0 |  | 0 |  | 0 | 0 | 0
C - Commercial & Industrial | C3 - Municipal Energy Solutions | C3b - Muni New Equipment and Construction | Boiler 500 to 999 MBH 90 AFUE, Propane | E21C3b025 | HVAC | 0 | 25 | 0 | 0 | 0 | 0 | 0% | 0% | 0% | 100% | 100% | 100% | 100% | 100% | 100% | 0 | Non-Electric Measures |  | 0 | 0% | 0% | 0% | 0% | 0 | 0% | 0% | 0% | 0% | Propane | 0 |  | 0 |  | 0 | 0 | 0
C - Commercial & Industrial | C3 - Municipal Energy Solutions | C3b - Muni New Equipment and Construction | Boiler to 300 MBH 85 AFUE, Oil | E21C3b026 | HVAC | 0 | 25 | 0 | 0 | 0 | 0 | 0% | 0% | 0% | 100% | 100% | 100% | 100% | 100% | 100% | 0 | Non-Electric Measures |  | 0 | 0% | 0% | 0% | 0% | 0 | 0% | 0% | 0% | 0% | Fuel Oil - Com Fuel | 0 |  | 0 |  | 0 | 0 | 0
C - Commercial & Industrial | C3 - Municipal Energy Solutions | C3b - Muni New Equipment and Construction | Boiler to 300 MBH 87 AFUE, Oil | E21C3b027 | HVAC | 0 | 25 | 0 | 0 | 0 | 0 | 0% | 0% | 0% | 100% | 100% | 100% | 100% | 100% | 100% | 0 | Non-Electric Measures |  | 0 | 0% | 0% | 0% | 0% | 0 | 0% | 0% | 0% | 0% | Fuel Oil - Com Fuel | 0 |  | 0 |  | 0 | 0 | 0
C - Commercial & Industrial | C3 - Municipal Energy Solutions | C3b - Muni New Equipment and Construction | Boiler to 300 MBH 90 AFUE, Propane | E21C3b028 | HVAC | 0 | 25 | 0 | 0 | 0 | 0 | 0% | 0% | 0% | 100% | 100% | 100% | 100% | 100% | 100% | 0 | Non-Electric Measures |  | 0 | 0% | 0% | 0% | 0% | 0 | 0% | 0% | 0% | 0% | Propane | 0 |  | 0 |  | 0 | 0 | 0
C - Commercial & Industrial | C3 - Municipal Energy Solutions | C3b - Muni New Equipment and Construction | Boiler to 300 MBH 95 AFUE, Propane | E21C3b029 | HVAC | 0 | 25 | 0 | 0 | 0 | 0 | 0% | 0% | 0% | 100% | 100% | 100% | 100% | 100% | 100% | 0 | Non-Electric Measures |  | 0 | 0% | 0% | 0% | 0% | 0 | 0% | 0% | 0% | 0% | Propane | 0 |  | 0 |  | 0 | 0 | 0
C - Commercial & Industrial | C3 - Municipal Energy Solutions | C3b - Muni New Equipment and Construction | Circulator Pump | E21C3b030 | HVAC | 0 | 20 | 0 | 0 | 0 | 0 | 0% | 0% | 0% | 100% | 100% | 100% | 100% | 100% | 100% | 0 | C&I Heating & Cooling |  | 0 | 26.4% | 16.6% | 34.9% | 22.1% | 0 | 82% | 5% | 82% | 82% |  | 0 |  | 0 |  | 0 | 0 | 0
C - Commercial & Industrial | C3 - Municipal Energy Solutions | C3b - Muni New Equipment and Construction | Combination Oven, Electric | E21C3b031 | Food Service | 0 | 12 | 0 | 0 | 0 | 0 | 0% | 0% | 0% | 100% | 100% | 100% | 100% | 100% | 100% | 15095 | C&I Food Services | 3.5 | 0 | 32% | 35% | 16% | 17% | 3.5 | 90% | 90% | 90% | 90% |  | 0 |  | 0 |  | 0 | 0 | 0
C - Commercial & Industrial | C3 - Municipal Energy Solutions | C3b - Muni New Equipment and Construction | Compressor Storage | E21C3b032 | Compressed Air | 0 |  | 0 | 0 | 0 | 0 | 0% | 0% | 0% | 100% | 100% | 100% | 100% | 100% | 100% | 0 | C&I Compressed Air - VFD Compressor |  | 0 | 25.9% | 23.9% | 26.5% | 23.7% | 0 | 117% | 98% | 117% | 117% |  | 0 |  | 0 |  | 0 | 0 | 0
C - Commercial & Industrial | C3 - Municipal Energy Solutions | C3b - Muni New Equipment and Construction | Condensing Unit Heater up to 300 MBH, Oil | E21C3b033 | HVAC | 0 | 18 | 0 | 0 | 0 | 0 | 0% | 0% | 0% | 100% | 100% | 100% | 100% | 100% | 100% | 0 | Non-Electric Measures |  | 0 | 0% | 0% | 0% | 0% | 0 | 0% | 0% | 0% | 0% | Fuel Oil - Com Fuel | 0 |  | 0 |  | 0 | 0 | 0
C - Commercial & Industrial | C3 - Municipal Energy Solutions | C3b - Muni New Equipment and Construction | Condensing Unit Heater up to 300 MBH, Propane | E21C3b034 | HVAC | 0 | 18 | 0 | 0 | 0 | 0 | 0% | 0% | 0% | 100% | 100% | 100% | 100% | 100% | 100% | 0 | Non-Electric Measures |  | 0 | 0% | 0% | 0% | 0% | 0 | 0% | 0% | 0% | 0% | Propane | 0 |  | 0 |  | 0 | 0 | 0
C - Commercial & Industrial | C3 - Municipal Energy Solutions | C3b - Muni New Equipment and Construction | Convection Oven, Electric | E21C3b035 | Food Service | 0 | 12 | 0 | 0 | 0 | 0 | 0% | 0% | 0% | 100% | 100% | 100% | 100% | 100% | 100% | 2787 | C&I Food Services | 0.7 | 0 | 32% | 35% | 16% | 17% | 0.7 | 90% | 90% | 90% | 90% |  | 0 |  | 0 |  | 0 | 0 | 0
C - Commercial & Industrial | C3 - Municipal Energy Solutions | C3b - Muni New Equipment and Construction | Dishwasher - High Temp Door Type | E21C3b036 | Food Service | 0 | 15 | 0 | 0 | 0 | 0 | 0% | 0% | 0% | 100% | 100% | 100% | 100% | 100% | 100% | 4151 | C&I Food Services | 0.74 | 0 | 32% | 35% | 16% | 17% | 0.74 | 90% | 90% | 90% | 90% | NG - C&I Gas Non Heating | 25.2 |  | 0 |  | 0 | 0 | 35056
C - Commercial & Industrial | C3 - Municipal Energy Solutions | C3b - Muni New Equipment and Construction | Dishwasher - High Temp Multi Tank Conveyor | E21C3b037 | Food Service | 0 | 20 | 0 | 0 | 0 | 0 | 0% | 0% | 0% | 100% | 100% | 100% | 100% | 100% | 100% | 9630 | C&I Food Services | 1.71 | 0 | 32% | 35% | 16% | 17% | 1.71 | 90% | 90% | 90% | 90% | NG - C&I Gas Non Heating | 58 |  | 0 |  | 0 | 0 | 80754
C - Commercial & Industrial | C3 - Municipal Energy Solutions | C3b - Muni New Equipment and Construction | Dishwasher - High Temp Pot, Pan, Utensil | E21C3b038 | Food Service | 0 | 10 | 0 | 0 | 0 | 0 | 0% | 0% | 0% | 100% | 100% | 100% | 100% | 100% | 100% | 1032 | C&I Food Services | 0.18 | 0 | 32% | 35% | 16% | 17% | 0.18 | 90% | 90% | 90% | 90% | NG - C&I Gas Non Heating | 7.6 |  | 0 |  | 0 | 0 | 10517
C - Commercial & Industrial | C3 - Municipal Energy Solutions | C3b - Muni New Equipment and Construction | Dishwasher - High Temp Single Tank Conveyor | E21C3b039 | Food Service | 0 | 20 | 0 | 0 | 0 | 0 | 0% | 0% | 0% | 100% | 100% | 100% | 100% | 100% | 100% | 4243 | C&I Food Services | 0.75 | 0 | 32% | 35% | 16% | 17% | 0.75 | 90% | 90% | 90% | 90% | NG - C&I Gas Non Heating | 15.3 |  | 0 |  | 0 | 0 | 21284
C - Commercial & Industrial | C3 - Municipal Energy Solutions | C3b - Muni New Equipment and Construction | Dishwasher - High Temp Under Counter | E21C3b040 | Food Service | 0 | 10 | 0 | 0 | 0 | 0 | 0% | 0% | 0% | 100% | 100% | 100% | 100% | 100% | 100% | 1791 | C&I Food Services | 0.32 | 0 | 32% | 35% | 16% | 17% | 0.32 | 90% | 90% | 90% | 90% | NG - C&I Gas Non Heating | 3.9 |  | 0 |  | 0 | 0 | 5399
C - Commercial & Industrial | C3 - Municipal Energy Solutions | C3b - Muni New Equipment and Construction | Dishwasher - Low Temp Door Type | E21C3b041 | Food Service | 0 | 15 | 0 | 0 | 0 | 0 | 0% | 0% | 0% | 100% | 100% | 100% | 100% | 100% | 100% | 13851 | C&I Food Services | 2.46 | 0 | 32% | 35% | 16% | 17% | 2.46 | 90% | 90% | 90% | 90% |  | 0 |  | 0 |  | 0 | 0 | 80629
C - Commercial & Industrial | C3 - Municipal Energy Solutions | C3b - Muni New Equipment and Construction | Dishwasher - Low Temp Multi Tank Conveyor | E21C3b042 | Food Service | 0 | 20 | 0 | 0 | 0 | 0 | 0% | 0% | 0% | 100% | 100% | 100% | 100% | 100% | 100% | 16131 | C&I Food Services | 2.86 | 0 | 32% | 35% | 16% | 17% | 2.86 | 90% | 90% | 90% | 90% |  | 0 |  | 0 |  | 0 | 0 | 93900
C - Commercial & Industrial | C3 - Municipal Energy Solutions | C3b - Muni New Equipment and Construction | Dishwasher - Low Temp Single Tank Conveyor | E21C3b043 | Food Service | 0 | 20 | 0 | 0 | 0 | 0 | 0% | 0% | 0% | 100% | 100% | 100% | 100% | 100% | 100% | 11685 | C&I Food Services | 2.07 | 0 | 32% | 35% | 16% | 17% | 2.07 | 90% | 90% | 90% | 90% |  | 0 |  | 0 |  | 0 | 0 | 65104
C - Commercial & Industrial | C3 - Municipal Energy Solutions | C3b - Muni New Equipment and Construction | Dishwasher - Low Temp Under Counter | E21C3b044 | Food Service | 0 | 10 | 0 | 0 | 0 | 0 | 0% | 0% | 0% | 100% | 100% | 100% | 100% | 100% | 100% | 2178 | C&I Food Services | 0.39 | 0 | 32% | 35% | 16% | 17% | 0.39 | 90% | 90% | 90% | 90% |  | 0 |  | 0 |  | 0 | 0 | 12677
C - Commercial & Industrial | C3 - Municipal Energy Solutions | C3b - Muni New Equipment and Construction | Faucet Aerator, Electric | E21C3b045 | Hot Water | 0 | 7 | 0 | 0 | 0 | 0 | 0% | 0% | 0% | 100% | 100% | 100% | 100% | 100% | 100% | 43 | Water Heater - Electric |  | 0.00024338 | 41.52% | 31.39% | 15.22% | 11.88% | 0.010465 | 31.2% | 80.8% | 31.2% | 31.2% |  | 0 |  | 0 |  | 0 | 0 | 0
C - Commercial & Industrial | C3 - Municipal Energy Solutions | C3b - Muni New Equipment and Construction | Faucet Aerator, Gas | E21C3b046 | Hot Water | 0 | 7 | 0 | 0 | 0 | 0 | 0% | 0% | 0% | 100% | 100% | 100% | 100% | 100% | 100% | 0 | Non-Electric Measures |  | 0 | 0% | 0% | 0% | 0% | 0 | 0% | 0% | 0% | 0% | NG - C&I Gas All | 0 |  | 0 |  | 0 | 0 | 0
C - Commercial & Industrial | C3 - Municipal Energy Solutions | C3b - Muni New Equipment and Construction | Faucet Aerator, Oil | E21C3b047 | Hot Water | 0 | 7 | 0 | 0 | 0 | 0 | 0% | 0% | 0% | 100% | 100% | 100% | 100% | 100% | 100% | 0 | Non-Electric Measures |  | 0 | 0% | 0% | 0% | 0% | 0 | 0% | 0% | 0% | 0% | Fuel Oil - Com Fuel | 0.22 |  | 0 |  | 0 | 0 | 0
C - Commercial & Industrial | C3 - Municipal Energy Solutions | C3b - Muni New Equipment and Construction | Faucet Aerator, Propane | E21C3b048 | Hot Water | 0 | 7 | 0 | 0 | 0 | 0 | 0% | 0% | 0% | 100% | 100% | 100% | 100% | 100% | 100% | 0 | Non-Electric Measures |  | 0 | 0% | 0% | 0% | 0% | 0 | 0% | 0% | 0% | 0% | Propane | 0.21 |  | 0 |  | 0 | 0 | 0
C - Commercial & Industrial | C3 - Municipal Energy Solutions | C3b - Muni New Equipment and Construction | Fryer Large Vat, Electric | E21C3b049 | Food Service | 0 | 12 | 0 | 0 | 0 | 0 | 0% | 0% | 0% | 100% | 100% | 100% | 100% | 100% | 100% | 2841 | C&I Food Services | 0.5 | 0 | 32% | 35% | 16% | 17% | 0.5 | 90% | 90% | 90% | 90% |  | 0 |  | 0 |  | 0 | 0 | 0
C - Commercial & Industrial | C3 - Municipal Energy Solutions | C3b - Muni New Equipment and Construction | Fryer Standard Vat, Electric | E21C3b050 | Food Service | 0 | 12 | 0 | 0 | 0 | 0 | 0% | 0% | 0% | 100% | 100% | 100% | 100% | 100% | 100% | 2976 | C&I Food Services | 0.5 | 0 | 32% | 35% | 16% | 17% | 0.5 | 90% | 90% | 90% | 90% |  | 0 |  | 0 |  | 0 | 0 | 0
C - Commercial & Industrial | C3 - Municipal Energy Solutions | C3b - Muni New Equipment and Construction | Furnace w/ ECM 85 AFUE up to 150 MBH, Oil | E21C3b051 | HVAC | 0 | 18 | 0 | 0 | 0 | 0 | 0% | 0% | 0% | 100% | 100% | 100% | 100% | 100% | 100% | 0 | Furnace Fan |  | 0.00064492 | 44.58% | 55.42% | 0% | 0% | 0 | 0% | 45.2% | 0% | 0% | Fuel Oil - Com Fuel | 0 |  | 0 |  | 0 | 0 | 0
C - Commercial & Industrial | C3 - Municipal Energy Solutions | C3b - Muni New Equipment and Construction | Furnace w/ ECM 87 AFUE up to 150 MBH, Oil | E21C3b052 | HVAC | 0 | 18 | 0 | 0 | 0 | 0 | 0% | 0% | 0% | 100% | 100% | 100% | 100% | 100% | 100% | 0 | Furnace Fan |  | 0.00064492 | 44.58% | 55.42% | 0% | 0% | 0 | 0% | 45.2% | 0% | 0% | Fuel Oil - Com Fuel | 0 |  | 0 |  | 0 | 0 | 0
C - Commercial & Industrial | C3 - Municipal Energy Solutions | C3b - Muni New Equipment and Construction | Furnace w/ ECM 95 AFUE up to 150 MBH, Propane | E21C3b053 | HVAC | 0 | 18 | 0 | 0 | 0 | 0 | 0% | 0% | 0% | 100% | 100% | 100% | 100% | 100% | 100% | 0 | Furnace Fan |  | 0.00064492 | 44.58% | 55.42% | 0% | 0% | 0 | 0% | 45.2% | 0% | 0% | Propane | 9.8 |  | 0 |  | 0 | 0 | 0
C - Commercial & Industrial | C3 - Municipal Energy Solutions | C3b - Muni New Equipment and Construction | Furnace w/ ECM 97 AFUE up to 150 MBH, Propane | E21C3b054 | HVAC | 0 | 18 | 0 | 0 | 0 | 0 | 0% | 0% | 0% | 100% | 100% | 100% | 100% | 100% | 100% | 0 | Furnace Fan |  | 0.00064492 | 44.58% | 55.42% | 0% | 0% | 0 | 0% | 45.2% | 0% | 0% | Propane | 10.3 |  | 0 |  | 0 | 0 | 0
C - Commercial & Industrial | C3 - Municipal Energy Solutions | C3b - Muni New Equipment and Construction | Griddle, Electric | E21C3b055 | Food Service | 0 | 12 | 0 | 0 | 0 | 0 | 0% | 0% | 0% | 100% | 100% | 100% | 100% | 100% | 100% | 3965 | C&I Food Services | 0.9 | 0 | 32% | 35% | 16% | 17% | 0.9 | 90% | 90% | 90% | 90% |  | 0 |  | 0 |  | 0 | 0 | 0
C - Commercial & Industrial | C3 - Municipal Energy Solutions | C3b - Muni New Equipment and Construction | Ground Source Heat Pump | E21C3b056 | HVAC | 0 |  | 0 | 0 | 0 | 0 | 0% | 0% | 0% | 100% | 100% | 100% | 100% | 100% | 100% | 0 | Hardwired Electric Heat |  | 0.0007332 | 43.13% | 56.87% | 0% | 0% | 0 | 0% | 43.3% | 0% | 0% |  | 0 |  | 0 |  | 0 | 0 | 0
C - Commercial & Industrial | C3 - Municipal Energy Solutions | C3b - Muni New Equipment and Construction | Hot Food Holding Cabinet 3/4 Size | E21C3b057 | Food Service | 0 | 12 | 0 | 0 | 0 | 0 | 0% | 0% | 0% | 100% | 100% | 100% | 100% | 100% | 100% | 1095 | C&I Food Services | 0.2 | 0 | 32% | 35% | 16% | 17% | 0.2 | 90% | 90% | 90% | 90% |  | 0 |  | 0 |  | 0 | 0 | 0
C - Commercial & Industrial | C3 - Municipal Energy Solutions | C3b - Muni New Equipment and Construction | Hot Food Holding Cabinet Full Size | E21C3b058 | Food Service | 0 | 12 | 0 | 0 | 0 | 0 | 0% | 0% | 0% | 100% | 100% | 100% | 100% | 100% | 100% | 2737 | C&I Food Services | 0.5 | 0 | 32% | 35% | 16% | 17% | 0.5 | 90% | 90% | 90% | 90% |  | 0 |  | 0 |  | 0 | 0 | 0
C - Commercial & Industrial | C3 - Municipal Energy Solutions | C3b - Muni New Equipment and Construction | Hot Food Holding Cabinet Half Size | E21C3b059 | Food Service | 0 | 12 | 0 | 0 | 0 | 0 | 0% | 0% | 0% | 100% | 100% | 100% | 100% | 100% | 100% | 1095 | C&I Food Services | 0.2 | 0 | 32% | 35% | 16% | 17% | 0.2 | 90% | 90% | 90% | 90% |  | 0 |  | 0 |  | 0 | 0 | 0
C - Commercial & Industrial | C3 - Municipal Energy Solutions | C3b - Muni New Equipment and Construction | Ice Machine - Ice Making Head | E21C3b060 | Food Service | 0 | 8 | 0 | 0 | 0 | 0 | 0% | 0% | 0% | 100% | 100% | 100% | 100% | 100% | 100% | 1117 | C&I Food Services | 0.3 | 0 | 32% | 35% | 16% | 17% | 0.3 | 90% | 90% | 90% | 90% |  | 0 |  | 0 |  | 0 | 0 | 3322
C - Commercial & Industrial | C3 - Municipal Energy Solutions | C3b - Muni New Equipment and Construction | Ice Machine - Remote Cond./Split Unit - Batch | E21C3b061 | Food Service | 0 | 8 | 0 | 0 | 0 | 0 | 0% | 0% | 0% | 100% | 100% | 100% | 100% | 100% | 100% | 2601 | C&I Food Services | 0.3 | 0 | 32% | 35% | 16% | 17% | 0.3 | 90% | 90% | 90% | 90% |  | 0 |  | 0 |  | 0 | 0 | 2631
C - Commercial & Industrial | C3 - Municipal Energy Solutions | C3b - Muni New Equipment and Construction | Ice Machine - Remote Cond./Split Unit - Continuous | E21C3b062 | Food Service | 0 | 8 | 0 | 0 | 0 | 0 | 0% | 0% | 0% | 100% | 100% | 100% | 100% | 100% | 100% | 3641 | C&I Food Services | 0.3 | 0 | 32% | 35% | 16% | 17% | 0.3 | 90% | 90% | 90% | 90% |  | 0 |  | 0 |  | 0 | 0 | 0
C - Commercial & Industrial | C3 - Municipal Energy Solutions | C3b - Muni New Equipment and Construction | Ice Machine - Self Contained | E21C3b063 | Food Service | 0 | 8 | 0 | 0 | 0 | 0 | 0% | 0% | 0% | 100% | 100% | 100% | 100% | 100% | 100% | 3641 | C&I Food Services | 0.3 | 0 | 32% | 35% | 16% | 17% | 0.3 | 90% | 90% | 90% | 90% |  | 0 |  | 0 |  | 0 | 0 | 0
C - Commercial & Industrial | C3 - Municipal Energy Solutions | C3b - Muni New Equipment and Construction | Infrared Heater | E21C3b064 | HVAC | 0 | 17 | 0 | 0 | 0 | 0 | 0% | 0% | 0% | 100% | 100% | 100% | 100% | 100% | 100% | 0 | Hardwired Electric Heat |  | 0.0007332 | 43.13% | 56.87% | 0% | 0% | 0 | 0% | 43.3% | 0% | 0% |  | 0 |  | 0 |  | 0 | 0 | 0
C - Commercial & Industrial | C3 - Municipal Energy Solutions | C3b - Muni New Equipment and Construction | Low Pressure Drop Filter | E21C3b065 | Compressed Air | 0 | 5 | 0 | 0 | 0 | 0 | 0% | 0% | 0% | 100% | 100% | 100% | 100% | 100% | 100% | 0 | C&I Compressed Air - VFD Compressor |  | 0 | 25.9% | 23.9% | 26.5% | 23.7% | 0 | 88% | 69% | 88% | 88% |  | 0 |  | 0 |  | 0 | 0 | 0
C - Commercial & Industrial | C3 - Municipal Energy Solutions | C3b - Muni New Equipment and Construction | Low-Flow Showerhead With Thermostatic Valve, Electric | E21C3b066 | Hot Water | 0 | 7 | 0 | 0 | 0 | 0 | 0% | 0% | 0% | 100% | 100% | 100% | 100% | 100% | 100% | 0 | Water Heater - Electric |  | 0.00024338 | 41.52% | 31.39% | 15.22% | 11.88% | 0 | 31.2% | 80.8% | 31.2% | 31.2% |  | 0 |  | 0 |  | 0 | 0 | 0
C - Commercial & Industrial | C3 - Municipal Energy Solutions | C3b - Muni New Equipment and Construction | Low-Flow Showerhead With Thermostatic Valve, Gas | E21C3b067 | Hot Water | 0 | 7 | 0 | 0 | 0 | 0 | 0% | 0% | 0% | 100% | 100% | 100% | 100% | 100% | 100% | 0 | Non-Electric Measures |  | 0 | 0% | 0% | 0% | 0% | 0 | 0% | 0% | 0% | 0% | NG - C&I Gas All | 0 |  | 0 |  | 0 | 0 | 0
C - Commercial & Industrial | C3 - Municipal Energy Solutions | C3b - Muni New Equipment and Construction | Low-Flow Showerhead With Thermostatic Valve, Oil | E21C3b068 | Hot Water | 0 | 7 | 0 | 0 | 0 | 0 | 0% | 0% | 0% | 100% | 100% | 100% | 100% | 100% | 100% | 0 | Non-Electric Measures |  | 0 | 0% | 0% | 0% | 0% | 0 | 0% | 0% | 0% | 0% | Fuel Oil - Com Fuel | 0 |  | 0 |  | 0 | 0 | 0
C - Commercial & Industrial | C3 - Municipal Energy Solutions | C3b - Muni New Equipment and Construction | Low-Flow Showerhead With Thermostatic Valve, Propane | E21C3b069 | Hot Water | 0 | 7 | 0 | 0 | 0 | 0 | 0% | 0% | 0% | 100% | 100% | 100% | 100% | 100% | 100% | 0 | Non-Electric Measures |  | 0 | 0% | 0% | 0% | 0% | 0 | 0% | 0% | 0% | 0% | Propane | 0 |  | 0 |  | 0 | 0 | 0
C - Commercial & Industrial | C3 - Municipal Energy Solutions | C3b - Muni New Equipment and Construction | Low-Flow Showerhead, Electric | E21C3b070 | Hot Water | 0 | 7 | 0 | 0 | 0 | 0 | 0% | 0% | 0% | 100% | 100% | 100% | 100% | 100% | 100% | 0 | Water Heater - Electric |  | 0.00024338 | 41.52% | 31.39% | 15.22% | 11.88% | 0 | 31.2% | 80.8% | 31.2% | 31.2% |  | 0 |  | 0 |  | 0 | 0 | 0
C - Commercial & Industrial | C3 - Municipal Energy Solutions | C3b - Muni New Equipment and Construction | Low-Flow Showerhead, Gas | E21C3b071 | Hot Water | 0 | 7 | 0 | 0 | 0 | 0 | 0% | 0% | 0% | 100% | 100% | 100% | 100% | 100% | 100% | 0 | Non-Electric Measures |  | 0 | 0% | 0% | 0% | 0% | 0 | 0% | 0% | 0% | 0% | NG - C&I Gas All | 0 |  | 0 |  | 0 | 0 | 0
C - Commercial & Industrial | C3 - Municipal Energy Solutions | C3b - Muni New Equipment and Construction | Low-Flow Showerhead, Oil | E21C3b072 | Hot Water | 0 | 7 | 0 | 0 | 0 | 0 | 0% | 0% | 0% | 100% | 100% | 100% | 100% | 100% | 100% | 0 | Non-Electric Measures |  | 0 | 0% | 0% | 0% | 0% | 0 | 0% | 0% | 0% | 0% | Fuel Oil - Com Fuel | 0 |  | 0 |  | 0 | 0 | 0
C - Commercial & Industrial | C3 - Municipal Energy Solutions | C3b - Muni New Equipment and Construction | Low-Flow Showerhead, Propane | E21C3b073 | Hot Water | 0 | 7 | 0 | 0 | 0 | 0 | 0% | 0% | 0% | 100% | 100% | 100% | 100% | 100% | 100% | 0 | Non-Electric Measures |  | 0 | 0% | 0% | 0% | 0% | 0 | 0% | 0% | 0% | 0% | Propane | 0 |  | 0 |  | 0 | 0 | 0
C - Commercial & Industrial | C3 - Municipal Energy Solutions | C3b - Muni New Equipment and Construction | Pre Rinse Spray Valve, Electric | E21C3b074 | Hot Water | 0 | 8 | 0 | 0 | 0 | 0 | 0% | 0% | 0% | 100% | 100% | 100% | 100% | 100% | 100% | 0 | [13 empty] | 0 |  | 0 |  | 0 | 0 | 0
C - Commercial & Industrial | C3 - Municipal Energy Solutions | C3b - Muni New Equipment and Construction | Pre Rinse Spray Valve, Gas | E21C3b075 | Hot Water | 0 | 8 | 0 | 0 | 0 | 0 | 0% | 0% | 0% | 100% | 100% | 100% | 100% | 100% | 100% | 0 | [12 empty] | NG - C&I Gas All | 0 |  | 0 |  | 0 | 0 | 0
C - Commercial & Industrial | C3 - Municipal Energy Solutions | C3b - Muni New Equipment and Construction | Pre Rinse Spray Valve, Oil | E21C3b076 | Hot Water | 0 | 8 | 0 | 0 | 0 | 0 | 0% | 0% | 0% | 100% | 100% | 100% | 100% | 100% | 100% | 0 | [12 empty] | Fuel Oil - Com Fuel | 11.4 |  | 0 |  | 0 | 0 | 0
C - Commercial & Industrial | C3 - Municipal Energy Solutions | C3b - Muni New Equipment and Construction | Pre Rinse Spray Valve, Propane | E21C3b077 | Hot Water | 0 | 8 | 0 | 0 | 0 | 0 | 0% | 0% | 0% | 100% | 100% | 100% | 100% | 100% | 100% | 0 | [12 empty] | Propane | 11.4 |  | 0 |  | 0 | 0 | 0
C - Commercial & Industrial | C3 - Municipal Energy Solutions | C3b - Muni New Equipment and Construction | Refrigerated Air Dryer | E21C3b078 | Compressed Air | 0 | 15 | 0 | 0 | 0 | 0 | 0% | 0% | 0% | 100% | 100% | 100% | 100% | 100% | 100% | 0 | C&I Compressed Air - Air Dryer |  | 0 | 21.7% | 28.1% | 22.4% | 27.7% | 0 | 117% | 98% | 117% | 117% |  | 0 |  | 0 |  | 0 | 0 | 0
C - Commercial & Industrial | C3 - Municipal Energy Solutions | C3b - Muni New Equipment and Construction | Steam Cooker, Electric | E21C3b079 | Food Service | 0 | 12 | 0 | 0 | 0 | 0 | 0% | 0% | 0% | 100% | 100% | 100% | 100% | 100% | 100% | 30156 | C&I Food Services | 6.89 | 0 | 32% | 35% | 16% | 17% | 6.89 | 90% | 90% | 90% | 90% |  | 0 |  | 0 |  | 0 | 0 | 0
C - Commercial & Industrial | C3 - Municipal Energy Solutions | C3b - Muni New Equipment and Construction | Unitary Air Conditioner | E21C3b080 | HVAC | 0 | 12 | 0 | 0 | 0 | 0 | 0% | 0% | 0% | 100% | 100% | 100% | 100% | 100% | 100% | 0 | C&I Electric Cooling Unitary Equipment |  | 0 | 8.6% | 4.6% | 52.7% | 34.1% | 0 | 45% | 0% | 45% | 45% |  | 0 |  | 0 |  | 0 | 0 | 0
C - Commercial & Industrial | C3 - Municipal Energy Solutions | C3b - Muni New Equipment and Construction | Water Source Heat Pump | E21C3b081 | HVAC | 0 | 12 | 0 | 0 | 0 | 0 | 0% | 0% | 0% | 100% | 100% | 100% | 100% | 100% | 100% | 0 | C&I Heating & Cooling |  | 0 | 26.4% | 16.6% | 34.9% | 22.1% | 0 | 45% | 0% | 45% | 45% |  | 0 |  | 0 |  | 0 | 0 | 0
C - Commercial & Industrial | C3 - Municipal Energy Solutions | C3b - Muni New Equipment and Construction | Zero Loss Condensate Drain | E21C3b082 | Compressed Air | 0 | 15 | 0 | 0 | 0 | 0 | 0% | 0% | 0% | 100% | 100% | 100% | 100% | 100% | 100% | 0 | C&I Compressed Air - VFD Compressor |  | 0 | 25.9% | 23.9% | 26.5% | 23.7% | 0 | 88% | 69% | 88% | 88% |  | 0 |  | 0 |  | 0 | 0 | 0
C - Commercial & Industrial | C3 - Municipal Energy Solutions | C3b - Muni New Equipment and Construction | High Efficiency Chiller - FL | E21C3b083 | HVAC | 0 | 23 | 0 | 0 | 0 | 0 | 0% | 0% | 0% | 100% | 100% | 100% | 100% | 100% | 100% | 0 | C&I Electric Chiller (Combined) |  | 0 | 11.3% | 10.8% | 39.4% | 38.5% | 0 | 86% | 10% | 86% | 86% |  | 0 |  | 0 |  | 0 | 0 | 0
C - Commercial & Industrial | C3 - Municipal Energy Solutions | C3b - Muni New Equipment and Construction | High Efficiency Chiller - IPLV | E21C3b084 | HVAC | 0 | 23 | 0 | 0 | 0 | 0 | 0% | 0% | 0% | 100% | 100% | 100% | 100% | 100% | 100% | 0 | C&I Electric Chiller (Combined) |  | 0 | 11.3% | 10.8% | 39.4% | 38.5% | 0 | 49% | 6% | 49% | 49% |  | 0 |  | 0 |  | 0 | 0 | 0
C - Commercial & Industrial | C3 - Municipal Energy Solutions | C3b - Muni New Equipment and Construction | CI Audits - Muni New |  | Non-Energy Saving | 0 | 1 | 0 | 0 | 0 | 0 | 0% | 0% | 0% | 100% | 0% | 0% | 0% | 0% | 0% | 0 | Non-Electric Measures |  | 0 | 0% | 0% | 0% | 0% | 0 | 0% | 0% | 0% | 0% |  | 0 |  | 0 |  | 0 | 0 | 0
C - Commercial & Industrial | C3 - Municipal Energy Solutions | C3b - Muni New Equipment and Construction |  |  |  | 0 |  | 0 | 0 | 0 | [10 empty] | 0 | [13 empty] | 0 |  | 0 |  | 0 | 0 | 0
C - Commercial & Industrial | C3 - Municipal Energy Solutions | C3b - Muni New Equipment and Construction |  |  |  | 0 |  | 0 | 0 | 0 | [10 empty] | 0 | [13 empty] | 0 |  | 0 |  | 0 | 0 | 0
C - Commercial & Industrial | C3 - Municipal Energy Solutions | C3b - Muni New Equipment and Construction |  |  |  | 0 |  | 0 | 0 | 0 | [10 empty] | 0 | [13 empty] | 0 |  | 0 |  | 0 | 0 | 0
C - Commercial & Industrial | C3 - Municipal Energy Solutions | C3b - Muni New Equipment and Construction |  |  |  | 0 |  | 0 | 0 | 0 | [10 empty] | 0 | [13 empty] | 0 |  | 0 |  | 0 | 0 | 0
[6 empty] | 0 |  | 0 | 0 | 0 | [10 empty] | 0 | [13 empty] | 0 |  | 0 |  | 0 | 0 | 0
C - Commercial & Industrial | C3 - Municipal Energy Solutions | C3d - Muni Direct Install | Custom Muni Compressed Air Direct Install | E21C3d001 | Compressed Air | 0 |  | 0 | 0 | 0 | 0 | 0% | 0% | 0% | 100% | 100% | 100% | 100% | 100% | 100% | 0 | Custom Calculation |  | 0 | 0% | 0% | 0% | 0% | 0 | 0% | 0% | 0% | 0% |  | 0 |  | 0 |  | 0 | 0 | 0
C - Commercial & Industrial | C3 - Municipal Energy Solutions | C3d - Muni Direct Install | Custom Muni Hot Water Direct Install | E21C3d002 | Hot Water | 0 |  | 0 | 0 | 0 | 0 | 0% | 0% | 0% | 100% | 100% | 100% | 100% | 100% | 100% | 0 | Custom Calculation |  | 0 | 0% | 0% | 0% | 0% | 0 | 0% | 0% | 0% | 0% |  | 0 |  | 0 |  | 0 | 0 | 0
C - Commercial & Industrial | C3 - Municipal Energy Solutions | C3d - Muni Direct Install | Custom Muni HVAC Direct Install | E21C3d003 | HVAC | 0 |  | 0 | 0 | 0 | 0 | 0% | 0% | 0% | 100% | 100% | 100% | 100% | 100% | 100% | 0 | Custom Calculation |  | 0 | 0% | 0% | 0% | 0% | 0 | 0% | 0% | 0% | 0% |  | 0 |  | 0 |  | 0 | 0 | 0
C - Commercial & Industrial | C3 - Municipal Energy Solutions | C3d - Muni Direct Install | Custom Muni Lighting Direct Install - Interior | E21C3d004 | Lighting | 0 |  | 0 | 0 | 0 | 0 | 0% | 0% | 0% | 100% | 100% | 100% | 100% | 100% | 100% | 0 | Custom Calculation |  | 0 | 0% | 0% | 0% | 0% | 0 | 0% | 0% | 0% | 0% |  | 0 |  | 0 |  | 0 | 0 | 0
C - Commercial & Industrial | C3 - Municipal Energy Solutions | C3d - Muni Direct Install | Custom Muni Lighting Direct Install - Exterior | E21C3d005 | Lighting | 0 |  | 0 | 0 | 0 | 0 | 0% | 0% | 0% | 100% | 100% | 100% | 100% | 100% | 100% | 0 | Custom Calculation |  | 0 | 0% | 0% | 0% | 0% | 0 | 0% | 0% | 0% | 0% |  | 0 |  | 0 |  | 0 | 0 | 0
C - Commercial & Industrial | C3 - Municipal Energy Solutions | C3d - Muni Direct Install | Custom Muni Lighting Direct Install - Controls | E21C3d006 | Lighting | 0 |  | 0 | 0 | 0 | 0 | 0% | 0% | 0% | 100% | 100% | 100% | 100% | 100% | 100% | 0 | Custom Calculation |  | 0 | 0% | 0% | 0% | 0% | 0 | 0% | 0% | 0% | 0% |  | 0 |  | 0 |  | 0 | 0 | 0
C - Commercial & Industrial | C3 - Municipal Energy Solutions | C3d - Muni Direct Install | Custom Muni Motors Direct Install | E21C3d007 | Motors/Drives | 0 |  | 0 | 0 | 0 | 0 | 0% | 0% | 0% | 100% | 100% | 100% | 100% | 100% | 100% | 0 | Custom Calculation |  | 0 | 0% | 0% | 0% | 0% | 0 | 0% | 0% | 0% | 0% |  | 0 |  | 0 |  | 0 | 0 | 0
C - Commercial & Industrial | C3 - Municipal Energy Solutions | C3d - Muni Direct Install | Custom Muni Process Direct Install | E21C3d008 | Process | 0 |  | 0 | 0 | 0 | 0 | 0% | 0% | 0% | 100% | 100% | 100% | 100% | 100% | 100% | 0 | Custom Calculation |  | 0 | 0% | 0% | 0% | 0% | 0 | 0% | 0% | 0% | 0% |  | 0 |  | 0 |  | 0 | 0 | 0
C - Commercial & Industrial | C3 - Municipal Energy Solutions | C3d - Muni Direct Install | Custom Muni Refrigeration Direct Install | E21C3d009 | Refrigeration | 0 |  | 0 | 0 | 0 | 0 | 0% | 0% | 0% | 100% | 100% | 100% | 100% | 100% | 100% | 0 | Custom Calculation |  | 0 | 0% | 0% | 0% | 0% | 0 | 0% | 0% | 0% | 0% |  | 0 |  | 0 |  | 0 | 0 | 0
C - Commercial & Industrial | C3 - Municipal Energy Solutions | C3d - Muni Direct Install | Custom Muni Other Direct Install | E21C3d010 | Custom Measures | 0 |  | 0 | 0 | 0 | 0 | 0% | 0% | 0% | 100% | 100% | 100% | 100% | 100% | 100% | 0 | Custom Calculation |  | 0 | 0% | 0% | 0% | 0% | 0 | 0% | 0% | 0% | 0% |  | 0 |  | 0 |  | 0 | 0 | 0
C - Commercial & Industrial | C3 - Municipal Energy Solutions | C3d - Muni Direct Install | Daylight Dimming | E21C3d011 | Lighting | 0 | 9 | 0 | 0 | 0 | 0 | 0% | 0% | 0% | 100% | 100% | 100% | 100% | 100% | 100% | 0 | C&I Lighting Controls |  | 0.0001 | 31.3% | 19% | 32.1% | 17.7% | 0 | 15% | 13% | 15% | 15% |  | 0 |  | 0 |  | 0 | 0 | 0
C - Commercial & Industrial | C3 - Municipal Energy Solutions | C3d - Muni Direct Install | Lighting Fixture - Exterior w/ Controls | E21C3d012 | Lighting | 0 | 14 | 0 | 0 | 0 | 0 | 0% | 0% | 0% | 100% | 100% | 100% | 100% | 100% | 100% | 0 | C&I Exterior Lighting |  | 0.0002 | 20.1% | 31.6% | 19.2% | 29% | 0 | 0% | 100% | 0% | 0% |  | 0 |  | 0 |  | 0 | 0 | 0
C - Commercial & Industrial | C3 - Municipal Energy Solutions | C3d - Muni Direct Install | Lighting Fixture - Exterior w/o Controls | E21C3d013 | Lighting | 0 | 14 | 0 | 0 | 0 | 0 | 0% | 0% | 0% | 100% | 100% | 100% | 100% | 100% | 100% | 0 | C&I Exterior Lighting |  | 0.0002 | 20.1% | 31.6% | 19.2% | 29% | 0 | 0% | 100% | 0% | 0% |  | 0 |  | 0 |  | 0 | 0 | 0
C - Commercial & Industrial | C3 - Municipal Energy Solutions | C3d - Muni Direct Install | Lighting Fixture - Interior w/ Controls | E21C3d014 | Lighting | 0 | 12 | 0 | 0 | 0 | 0 | 0% | 0% | 0% | 100% | 100% | 100% | 100% | 100% | 100% | 0 | C&I Interior Lighting - Prescriptive |  | 0.0002 | 30.3% | 17.4% | 34.3% | 18.1% | 0 | 80% | 61% | 80% | 80% |  | 0 |  | 0 |  | 0 | 0 | 0
C - Commercial & Industrial | C3 - Municipal Energy Solutions | C3d - Muni Direct Install | Lighting Fixture - Interior w/o Controls | E21C3d015 | Lighting | 0 | 12 | 0 | 0 | 0 | 0 | 0% | 0% | 0% | 100% | 100% | 100% | 100% | 100% | 100% | 0 | C&I Interior Lighting - Prescriptive |  | 0.0002 | 30.3% | 17.4% | 34.3% | 18.1% | 0 | 80% | 61% | 80% | 80% |  | 0 |  | 0 |  | 0 | 0 | 0
C - Commercial & Industrial | C3 - Municipal Energy Solutions | C3d - Muni Direct Install | Lighting Occupancy Sensors | E21C3d016 | Lighting | 0 | 9 | 0 | 0 | 0 | 0 | 0% | 0% | 0% | 100% | 100% | 100% | 100% | 100% | 100% | 0 | C&I Lighting Controls |  | 0.0001 | 31.3% | 19% | 32.1% | 17.7% | 0 | 15% | 13% | 15% | 15% |  | 0 |  | 0 |  | 0 | 0 | 0
C - Commercial & Industrial | C3 - Municipal Energy Solutions | C3d - Muni Direct Install | Air Sealing, Electric | E21C3d017 | HVAC | 0 | 15 | 0 | 0 | 0 | 0 | 0% | 0% | 0% | 100% | 100% | 100% | 100% | 100% | 100% | 0 | Hardwired Electric Heat |  | 0.0007332 | 43.13% | 56.87% | 0% | 0% | 0 | 0% | 43.3% | 0% | 0% |  | 0 |  | 0 |  | 0 | 0 | 0
C - Commercial & Industrial | C3 - Municipal Energy Solutions | C3d - Muni Direct Install | Air Sealing, Gas | E21C3d018 | HVAC | 0 | 16 | 0 | 0 | 0 | 0 | 0% | 0% | 0% | 100% | 100% | 100% | 100% | 100% | 100% | 0 | Non-Electric Measures |  | 0 | 0% | 0% | 0% | 0% | 0 | 0% | 0% | 0% | 0% | NG - C&I Gas Heat | 0 |  | 0 |  | 0 | 0 | 0
C - Commercial & Industrial | C3 - Municipal Energy Solutions | C3d - Muni Direct Install | Air Sealing, Oil | E21C3d019 | HVAC | 0 | 15 | 0 | 0 | 0 | 0 | 0% | 0% | 0% | 100% | 100% | 100% | 100% | 100% | 100% | 0 | Non-Electric Measures |  | 0 | 0% | 0% | 0% | 0% | 0 | 0% | 0% | 0% | 0% | Fuel Oil - Com Fuel | 0 |  | 0 |  | 0 | 0 | 0
C - Commercial & Industrial | C3 - Municipal Energy Solutions | C3d - Muni Direct Install | Air Sealing, Propane | E21C3d020 | HVAC | 0 | 15 | 0 | 0 | 0 | 0 | 0% | 0% | 0% | 100% | 100% | 100% | 100% | 100% | 100% | 0 | Non-Electric Measures |  | 0 | 0% | 0% | 0% | 0% | 0 | 0% | 0% | 0% | 0% | Propane | 0 |  | 0 |  | 0 | 0 | 0
C - Commercial & Industrial | C3 - Municipal Energy Solutions | C3d - Muni Direct Install | Boiler Reset Controls, Gas | E21C3d021 | HVAC | 0 | 25 | 0 | 0 | 0 | 0 | 0% | 0% | 0% | 100% | 100% | 100% | 100% | 100% | 100% | 0 | Non-Electric Measures |  | 0 | 0% | 0% | 0% | 0% | 0 | 0% | 0% | 0% | 0% | NG - C&I Gas Heat | 0 |  | 0 |  | 0 | 0 | 0
C - Commercial & Industrial | C3 - Municipal Energy Solutions | C3d - Muni Direct Install | Boiler Reset Controls, Oil | E21C3d022 | HVAC | 0 | 25 | 0 | 0 | 0 | 0 | 0% | 0% | 0% | 100% | 100% | 100% | 100% | 100% | 100% | 0 | Non-Electric Measures |  | 0 | 0% | 0% | 0% | 0% | 0 | 0% | 0% | 0% | 0% | Fuel Oil - Com Fuel | 0 |  | 0 |  | 0 | 0 | 0
C - Commercial & Industrial | C3 - Municipal Energy Solutions | C3d - Muni Direct Install | Boiler Reset Controls, Propane | E21C3d023 | HVAC | 0 | 25 | 0 | 0 | 0 | 0 | 0% | 0% | 0% | 100% | 100% | 100% | 100% | 100% | 100% | 0 | Non-Electric Measures |  | 0 | 0% | 0% | 0% | 0% | 0 | 0% | 0% | 0% | 0% | Propane | 0 |  | 0 |  | 0 | 0 | 0
C - Commercial & Industrial | C3 - Municipal Energy Solutions | C3d - Muni Direct Install | Case Motor Replacement | E21C3d024 | Refrigeration | 0 | 10 | 0 | 0 | 0 | 0 | 0% | 0% | 0% | 100% | 100% | 100% | 100% | 100% | 100% | 0 | C&I Refrigeration |  | 0 | 22.6% | 27.3% | 23.3% | 26.8% | 0 | 100% | 100% | 100% | 100% |  | 0 |  | 0 |  | 0 | 0 | 0
C - Commercial & Industrial | C3 - Municipal Energy Solutions | C3d - Muni Direct Install | Cooler Night Cover | E21C3d025 | Refrigeration | 0 | 10 | 0 | 0 | 0 | 0 | 0% | 0% | 0% | 100% | 100% | 100% | 100% | 100% | 100% | 0 | C&I Refrigeration |  | 0 | 22.6% | 27.3% | 23.3% | 26.8% | 0 | 0% | 0% | 0% | 0% |  | 0 |  | 0 |  | 0 | 0 | 0
C - Commercial & Industrial | C3 - Municipal Energy Solutions | C3d - Muni Direct Install | Demand Control Ventilation | E21C3d026 | HVAC | 0 | 20 | 0 | 0 | 0 | 0 | 0% | 0% | 0% | 100% | 100% | 100% | 100% | 100% | 100% | 0 | C&I Heating & Cooling |  | 0 | 26.4% | 16.6% | 34.9% | 22.1% | 0 | 82% | 5% | 82% | 82% | NG - C&I Gas Heat | 0 |  | 0 |  | 0 | 0 | 0
C - Commercial & Industrial | C3 - Municipal Energy Solutions | C3d - Muni Direct Install | Door Heater Controls | E21C3d027 | Refrigeration | 0 | 10 | 0 | 0 | 0 | 0 | 0% | 0% | 0% | 100% | 100% | 100% | 100% | 100% | 100% | 0 | C&I Refrigeration |  | 0 | 22.6% | 27.3% | 23.3% | 26.8% | 0 | 50% | 100% | 50% | 50% |  | 0 |  | 0 |  | 0 | 0 | 0
C - Commercial & Industrial | C3 - Municipal Energy Solutions | C3d - Muni Direct Install | Dual Enthalpy Economizer Controls (DEEC) | E21C3d028 | HVAC | 0 | 10 | 0 | 0 | 0 | 0 | 0% | 0% | 0% | 100% | 100% | 100% | 100% | 100% | 100% | 0 | C&I Heating & Cooling |  | 0 | 26.4% | 16.6% | 34.9% | 22.1% | 0 | 45% | 0% | 45% | 45% |  | 0 |  | 0 |  | 0 | 0 | 0
C - Commercial & Industrial | C3 - Municipal Energy Solutions | C3d - Muni Direct Install | Duct Insulation, Electric | E21C3d029 | HVAC | 0 | 20 | 0 | 0 | 0 | 0 | 0% | 0% | 0% | 100% | 100% | 100% | 100% | 100% | 100% | 0 | Weighted HVAC - Multi-family |  | 0.00084647 | 23.21% | 27.86% | 25.2% | 23.73% | 0 | 33.6% | 17.3% | 33.6% | 33.6% |  | 0 |  | 0 |  | 0 | 0 | 0
C - Commercial & Industrial | C3 - Municipal Energy Solutions | C3d - Muni Direct Install | Duct Insulation, Gas | E21C3d030 | HVAC | 0 | 20 | 0 | 0 | 0 | 0 | 0% | 0% | 0% | 100% | 100% | 100% | 100% | 100% | 100% | 0 | Non-Electric Measures |  | 0 | 0% | 0% | 0% | 0% | 0 | 0% | 0% | 0% | 0% | NG - C&I Gas Heat | 0 |  | 0 |  | 0 | 0 | 0
C - Commercial & Industrial | C3 - Municipal Energy Solutions | C3d - Muni Direct Install | Duct Insulation, Oil | E21C3d031 | HVAC | 0 | 20 | 0 | 0 | 0 | 0 | 0% | 0% | 0% | 100% | 100% | 100% | 100% | 100% | 100% | 0 | Non-Electric Measures |  | 0 | 0% | 0% | 0% | 0% | 0 | 0% | 0% | 0% | 0% | Fuel Oil - Com Fuel | 0 |  | 0 |  | 0 | 0 | 0
C - Commercial & Industrial | C3 - Municipal Energy Solutions | C3d - Muni Direct Install | Duct Insulation, Propane | E21C3d032 | HVAC | 0 | 20 | 0 | 0 | 0 | 0 | 0% | 0% | 0% | 100% | 100% | 100% | 100% | 100% | 100% | 0 | Non-Electric Measures |  | 0 | 0% | 0% | 0% | 0% | 0 | 0% | 0% | 0% | 0% | Propane | 0 |  | 0 |  | 0 | 0 | 0
C - Commercial & Industrial | C3 - Municipal Energy Solutions | C3d - Muni Direct Install | Duct Sealing, Electric | E21C3d033 | HVAC | 0 | 20 | 0 | 0 | 0 | 0 | 0% | 0% | 0% | 100% | 100% | 100% | 100% | 100% | 100% | 0 | Weighted HVAC - Multi-family |  | 0.00084647 | 23.21% | 27.86% | 25.2% | 23.73% | 0 | 33.6% | 17.3% | 33.6% | 33.6% |  | 0 |  | 0 |  | 0 | 0 | 0
C - Commercial & Industrial | C3 - Municipal Energy Solutions | C3d - Muni Direct Install | Duct Sealing, Gas | E21C3d034 | HVAC | 0 | 21 | 0 | 0 | 0 | 0 | 0% | 0% | 0% | 100% | 100% | 100% | 100% | 100% | 100% | 0 | Non-Electric Measures |  | 0 | 0% | 0% | 0% | 0% | 0 | 0% | 0% | 0% | 0% | NG - C&I Gas Heat | 0 |  | 0 |  | 0 | 0 | 0
C - Commercial & Industrial | C3 - Municipal Energy Solutions | C3d - Muni Direct Install | Duct Sealing, Oil | E21C3d035 | HVAC | 0 | 20 | 0 | 0 | 0 | 0 | 0% | 0% | 0% | 100% | 100% | 100% | 100% | 100% | 100% | 0 | Non-Electric Measures |  | 0 | 0% | 0% | 0% | 0% | 0 | 0% | 0% | 0% | 0% | Fuel Oil - Com Fuel | 0 |  | 0 |  | 0 | 0 | 0
C - Commercial & Industrial | C3 - Municipal Energy Solutions | C3d - Muni Direct Install | Duct Sealing, Propane | E21C3d036 | HVAC | 0 | 20 | 0 | 0 | 0 | 0 | 0% | 0% | 0% | 100% | 100% | 100% | 100% | 100% | 100% | 0 | Non-Electric Measures |  | 0 | 0% | 0% | 0% | 0% | 0 | 0% | 0% | 0% | 0% | Propane | 0 |  | 0 |  | 0 | 0 | 0
C - Commercial & Industrial | C3 - Municipal Energy Solutions | C3d - Muni Direct Install | Ductless Mini Split Heat Pump | E21C3d037 | HVAC | 0 | 12 | 0 | 0 | 0 | 0 | 0% | 0% | 0% | 100% | 100% | 100% | 100% | 100% | 100% | 0 | C&I Heating & Cooling |  | 0 | 26.4% | 16.6% | 34.9% | 22.1% | 0 | 45% | 0% | 45% | 45% |  | 0 |  | 0 |  | 0 | 0 | 0
C - Commercial & Industrial | C3 - Municipal Energy Solutions | C3d - Muni Direct Install | ECM Evaporator Fan Motors for Walk-in Cooler/Freezer | E21C3d038 | Refrigeration | 0 | 10 | 0 | 0 | 0 | 0 | 0% | 0% | 0% | 100% | 100% | 100% | 100% | 100% | 100% | 0 | C&I Refrigeration |  | 0 | 22.6% | 27.3% | 23.3% | 26.8% | 0 | 100% | 100% | 100% | 100% |  | 0 |  | 0 |  | 0 | 0 | 0
C - Commercial & Industrial | C3 - Municipal Energy Solutions | C3d - Muni Direct Install | Electronic Defrost Control | E21C3d039 | Refrigeration | 0 | 10 | 0 | 0 | 0 | 0 | 0% | 0% | 0% | 100% | 100% | 100% | 100% | 100% | 100% | 0 | C&I Refrigeration |  | 0 | 22.6% | 27.3% | 23.3% | 26.8% | 0 | 100% | 100% | 100% | 100% |  | 0 |  | 0 |  | 0 | 0 | 0
C - Commercial & Industrial | C3 - Municipal Energy Solutions | C3d - Muni Direct Install | Energy Management System, Electric | E21C3d040 | HVAC | 0 | 10 | 0 | 0 | 0 | 0 | 0% | 0% | 0% | 100% | 100% | 100% | 100% | 100% | 100% | 0 | C&I Heating & Cooling |  | 0 | 26.4% | 16.6% | 34.9% | 22.1% | 0 | 95% | 100% | 95% | 95% |  | 0 |  | 0 |  | 0 | 0 | 0
C - Commercial & Industrial | C3 - Municipal Energy Solutions | C3d - Muni Direct Install | Energy Star Wifi Thermostat, Electric | E21C3d041 | HVAC | 0 | 15 | 0 | 0 | 0 | 0 | 0% | 0% | 0% | 100% | 100% | 100% | 100% | 100% | 100% | 278 | Central Air Conditioner/Heat Pump (Cooling) |  | 0.0015937 | 6.595% | 3.846% | 47.32% | 42.24% | 0.44306 | 34.6% | 0% | 34.6% | 34.6% |  | 0 |  | 0 |  | 0 | 0 | 0
C - Commercial & Industrial | C3 - Municipal Energy Solutions | C3d - Muni Direct Install | Energy Star Wifi Thermostat, Gas | E21C3d042 | HVAC | 0 | 15 | 0 | 0 | 0 | 0 | 0% | 0% | 0% | 100% | 100% | 100% | 100% | 100% | 100% | 0 | Central Air Conditioner/Heat Pump (Cooling) |  | 0.0015937 | 6.595% | 3.846% | 47.32% | 42.24% | 0 | 34.6% | 0% | 34.6% | 34.6% | NG - C&I Gas Heat | 0 |  | 0 |  | 0 | 0 | 0
C - Commercial & Industrial | C3 - Municipal Energy Solutions | C3d - Muni Direct Install | Energy Star Wifi Thermostat, Oil | E21C3d043 | HVAC | 0 | 15 | 0 | 0 | 0 | 0 | 0% | 0% | 0% | 100% | 100% | 100% | 100% | 100% | 100% | 0 | Central Air Conditioner/Heat Pump (Cooling) |  | 0.0015937 | 6.595% | 3.846% | 47.32% | 42.24% | 0 | 34.6% | 0% | 34.6% | 34.6% | Fuel Oil - Com Fuel | 3.11 |  | 0 |  | 0 | 0 | 0
C - Commercial & Industrial | C3 - Municipal Energy Solutions | C3d - Muni Direct Install | Energy Star Wifi Thermostat, Propane | E21C3d044 | HVAC | 0 | 15 | 0 | 0 | 0 | 0 | 0% | 0% | 0% | 100% | 100% | 100% | 100% | 100% | 100% | 0 | Central Air Conditioner/Heat Pump (Cooling) |  | 0.0015937 | 6.595% | 3.846% | 47.32% | 42.24% | 0 | 34.6% | 0% | 34.6% | 34.6% | Propane | 3.11 |  | 0 |  | 0 | 0 | 0
C - Commercial & Industrial | C3 - Municipal Energy Solutions | C3d - Muni Direct Install | Evaporator Fan Control | E21C3d045 | Refrigeration | 0 | 10 | 0 | 0 | 0 | 0 | 0% | 0% | 0% | 100% | 100% | 100% | 100% | 100% | 100% | 0 | C&I Refrigeration |  | 0 | 22.6% | 27.3% | 23.3% | 26.8% | 0 | 100% | 100% | 100% | 100% |  | 0 |  | 0 |  | 0 | 0 | 0
C - Commercial & Industrial | C3 - Municipal Energy Solutions | C3d - Muni Direct Install | Faucet Aerator, Electric | E21C3d046 | Hot Water | 0 | 7 | 0 | 0 | 0 | 0 | 0% | 0% | 0% | 100% | 100% | 100% | 100% | 100% | 100% | 97 | Water Heater - Electric |  | 0.00024338 | 41.52% | 31.39% | 15.22% | 11.88% | 0.023608 | 31.2% | 80.8% | 31.2% | 31.2% |  | 0 |  | 0 |  | 0 | 0 | 0
C - Commercial & Industrial | C3 - Municipal Energy Solutions | C3d - Muni Direct Install | Faucet Aerator, Gas | E21C3d047 | Hot Water | 0 | 7 | 0 | 0 | 0 | 0 | 0% | 0% | 0% | 100% | 100% | 100% | 100% | 100% | 100% | 0 | Non-Electric Measures |  | 0 | 0% | 0% | 0% | 0% | 0 | 0% | 0% | 0% | 0% | NG - C&I Gas All | 0 |  | 0 |  | 0 | 0 | 0
C - Commercial & Industrial | C3 - Municipal Energy Solutions | C3d - Muni Direct Install | Faucet Aerator, Oil | E21C3d048 | Hot Water | 0 | 7 | 0 | 0 | 0 | 0 | 0% | 0% | 0% | 100% | 100% | 100% | 100% | 100% | 100% | 0 | Non-Electric Measures |  | 0 | 0% | 0% | 0% | 0% | 0 | 0% | 0% | 0% | 0% | Fuel Oil - Com Fuel | 0.22 |  | 0 |  | 0 | 0 | 0
C - Commercial & Industrial | C3 - Municipal Energy Solutions | C3d - Muni Direct Install | Faucet Aerator, Propane | E21C3d049 | Hot Water | 0 | 7 | 0 | 0 | 0 | 0 | 0% | 0% | 0% | 100% | 100% | 100% | 100% | 100% | 100% | 0 | Non-Electric Measures |  | 0 | 0% | 0% | 0% | 0% | 0 | 0% | 0% | 0% | 0% | Propane | 0.21 |  | 0 |  | 0 | 0 | 0
C - Commercial & Industrial | C3 - Municipal Energy Solutions | C3d - Muni Direct Install | Hotel Occupancy Sensor | E21C3d050 | HVAC | 0 | 10 | 0 | 0 | 0 | 0 | 0% | 0% | 0% | 100% | 100% | 100% | 100% | 100% | 100% | 438 | C&I Heating & Cooling |  | 0 | 26.4% | 16.6% | 34.9% | 22.1% | 0 | 86% | 5% | 86% | 86% | NG - C&I Gas Heat | 1.6526 |  | 0 |  | 0 | 0 | 0
C - Commercial & Industrial | C3 - Municipal Energy Solutions | C3d - Muni Direct Install | Insulation, Electric | E21C3d051 | HVAC | 0 | 25 | 0 | 0 | 0 | 0 | 0% | 0% | 0% | 100% | 100% | 100% | 100% | 100% | 100% | 0 | Hardwired Electric Heat |  | 0.0007332 | 43.13% | 56.87% | 0% | 0% | 0 | 0% | 43.3% | 0% | 0% |  | 0 |  | 0 |  | 0 | 0 | 0
C - Commercial & Industrial | C3 - Municipal Energy Solutions | C3d - Muni Direct Install | Insulation, Gas | E21C3d052 | HVAC | 0 | 25 | 0 | 0 | 0 | 0 | 0% | 0% | 0% | 100% | 100% | 100% | 100% | 100% | 100% | 0 | Central Air Conditioner/Heat Pump (Cooling) |  | 0.0015937 | 6.595% | 3.846% | 47.32% | 42.24% | 0 | 34.6% | 0% | 34.6% | 34.6% | NG - C&I Gas Heat | 0 |  | 0 |  | 0 | 0 | 0
C - Commercial & Industrial | C3 - Municipal Energy Solutions | C3d - Muni Direct Install | Insulation, Oil | E21C3d053 | HVAC | 0 | 25 | 0 | 0 | 0 | 0 | 0% | 0% | 0% | 100% | 100% | 100% | 100% | 100% | 100% | 0 | Central Air Conditioner/Heat Pump (Cooling) |  | 0.0015937 | 6.595% | 3.846% | 47.32% | 42.24% | 0 | 34.6% | 0% | 34.6% | 34.6% | Fuel Oil - Com Fuel | 0 |  | 0 |  | 0 | 0 | 0
C - Commercial & Industrial | C3 - Municipal Energy Solutions | C3d - Muni Direct Install | Insulation, Propane | E21C3d054 | HVAC | 0 | 25 | 0 | 0 | 0 | 0 | 0% | 0% | 0% | 100% | 100% | 100% | 100% | 100% | 100% | 0 | Central Air Conditioner/Heat Pump (Cooling) |  | 0.0015937 | 6.595% | 3.846% | 47.32% | 42.24% | 0 | 34.6% | 0% | 34.6% | 34.6% | Propane | 0 |  | 0 |  | 0 | 0 | 0
C - Commercial & Industrial | C3 - Municipal Energy Solutions | C3d - Muni Direct Install | Low Pressure Drop Filter | E21C3d055 | Compressed Air | 0 | 5 | 0 | 0 | 0 | 0 | 0% | 0% | 0% | 100% | 100% | 100% | 100% | 100% | 100% | 0 | C&I Compressed Air - VFD Compressor |  | 0 | 25.9% | 23.9% | 26.5% | 23.7% | 0 | 88% | 69% | 88% | 88% |  | 0 |  | 0 |  | 0 | 0 | 0
C - Commercial & Industrial | C3 - Municipal Energy Solutions | C3d - Muni Direct Install | Low-Flow Showerhead With Thermostatic Valve, Electric | E21C3d056 | Hot Water | 0 | 7 | 0 | 0 | 0 | 0 | 0% | 0% | 0% | 100% | 100% | 100% | 100% | 100% | 100% | 0 | Water Heater - Electric |  | 0.00024338 | 41.52% | 31.39% | 15.22% | 11.88% | 0 | 31.2% | 80.8% | 31.2% | 31.2% |  | 0 |  | 0 |  | 0 | 0 | 0
C - Commercial & Industrial | C3 - Municipal Energy Solutions | C3d - Muni Direct Install | Low-Flow Showerhead With Thermostatic Valve, Gas | E21C3d057 | Hot Water | 0 | 7 | 0 | 0 | 0 | 0 | 0% | 0% | 0% | 100% | 100% | 100% | 100% | 100% | 100% | 0 | Non-Electric Measures |  | 0 | 0% | 0% | 0% | 0% | 0 | 0% | 0% | 0% | 0% | NG - C&I Gas All | 0 |  | 0 |  | 0 | 0 | 0
C - Commercial & Industrial | C3 - Municipal Energy Solutions | C3d - Muni Direct Install | Low-Flow Showerhead With Thermostatic Valve, Oil | E21C3d058 | Hot Water | 0 | 7 | 0 | 0 | 0 | 0 | 0% | 0% | 0% | 100% | 100% | 100% | 100% | 100% | 100% | 0 | Non-Electric Measures |  | 0 | 0% | 0% | 0% | 0% | 0 | 0% | 0% | 0% | 0% | Fuel Oil - Com Fuel | 0 |  | 0 |  | 0 | 0 | 0
C - Commercial & Industrial | C3 - Municipal Energy Solutions | C3d - Muni Direct Install | Low-Flow Showerhead With Thermostatic Valve, Propane | E21C3d059 | Hot Water | 0 | 7 | 0 | 0 | 0 | 0 | 0% | 0% | 0% | 100% | 100% | 100% | 100% | 100% | 100% | 0 | Non-Electric Measures |  | 0 | 0% | 0% | 0% | 0% | 0 | 0% | 0% | 0% | 0% | Propane | 0 |  | 0 |  | 0 | 0 | 0
C - Commercial & Industrial | C3 - Municipal Energy Solutions | C3d - Muni Direct Install | Low-Flow Showerhead, Electric | E21C3d060 | Hot Water | 0 | 7 | 0 | 0 | 0 | 0 | 0% | 0% | 0% | 100% | 100% | 100% | 100% | 100% | 100% | 0 | Water Heater - Electric |  | 0.00024338 | 41.52% | 31.39% | 15.22% | 11.88% | 0 | 31.2% | 80.8% | 31.2% | 31.2% |  | 0 |  | 0 |  | 0 | 0 | 0
C - Commercial & Industrial | C3 - Municipal Energy Solutions | C3d - Muni Direct Install | Low-Flow Showerhead, Gas | E21C3d061 | Hot Water | 0 | 7 | 0 | 0 | 0 | 0 | 0% | 0% | 0% | 100% | 100% | 100% | 100% | 100% | 100% | 0 | Non-Electric Measures |  | 0 | 0% | 0% | 0% | 0% | 0 | 0% | 0% | 0% | 0% | NG - C&I Gas All | 0 |  | 0 |  | 0 | 0 | 0
C - Commercial & Industrial | C3 - Municipal Energy Solutions | C3d - Muni Direct Install | Low-Flow Showerhead, Oil | E21C3d062 | Hot Water | 0 | 7 | 0 | 0 | 0 | 0 | 0% | 0% | 0% | 100% | 100% | 100% | 100% | 100% | 100% | 0 | Non-Electric Measures |  | 0 | 0% | 0% | 0% | 0% | 0 | 0% | 0% | 0% | 0% | Fuel Oil - Com Fuel | 0 |  | 0 |  | 0 | 0 | 0
C - Commercial & Industrial | C3 - Municipal Energy Solutions | C3d - Muni Direct Install | Low-Flow Showerhead, Propane | E21C3d063 | Hot Water | 0 | 7 | 0 | 0 | 0 | 0 | 0% | 0% | 0% | 100% | 100% | 100% | 100% | 100% | 100% | 0 | Non-Electric Measures |  | 0 | 0% | 0% | 0% | 0% | 0 | 0% | 0% | 0% | 0% | Propane | 0 |  | 0 |  | 0 | 0 | 0
C - Commercial & Industrial | C3 - Municipal Energy Solutions | C3d - Muni Direct Install | Motors, Open Drip | E21C3d064 | Motors/Drives | 0 | 10 | 0 | 0 | 0 | 0 | 0% | 0% | 0% | 100% | 100% | 100% | 100% | 100% | 100% | 0 | [13 empty] | 0 |  | 0 |  | 0 | 0 | 0
C - Commercial & Industrial | C3 - Municipal Energy Solutions | C3d - Muni Direct Install | Motors, Totally Enclosed Fan Cooled | E21C3d065 | Motors/Drives | 0 | 10 | 0 | 0 | 0 | 0 | 0% | 0% | 0% | 100% | 100% | 100% | 100% | 100% | 100% | 0 | C&I Refrigeration |  | 0 | 22.6% | 27.3% | 23.3% | 26.8% | 0 | 100% | 100% | 100% | 100% |  | 0 |  | 0 |  | 0 | 0 | 0
C - Commercial & Industrial | C3 - Municipal Energy Solutions | C3d - Muni Direct Install | Novelty Cooler Shutoff | E21C3d066 | Refrigeration | 0 | 10 | 0 | 0 | 0 | 0 | 0% | 0% | 0% | 100% | 100% | 100% | 100% | 100% | 100% | 0 | C&I Refrigeration |  | 0 | 22.6% | 27.3% | 23.3% | 26.8% | 0 | 0% | 0% | 0% | 0% |  | 0 |  | 0 |  | 0 | 0 | 0
C - Commercial & Industrial | C3 - Municipal Energy Solutions | C3d - Muni Direct Install | Pipe Wrap - Heating, Electric | E21C3d067 | HVAC | 0 | 15 | 0 | 0 | 0 | 0 | 0% | 0% | 0% | 100% | 100% | 100% | 100% | 100% | 100% | 0 | Hardwired Electric Heat |  | 0.0007332 | 43.13% | 56.87% | 0% | 0% | 0 | 0% | 43.3% | 0% | 0% |  | 0 |  | 0 |  | 0 | 0 | 0
C - Commercial & Industrial | C3 - Municipal Energy Solutions | C3d - Muni Direct Install | Pipe Wrap - Heating, Gas | E21C3d068 | HVAC | 0 | 15 | 0 | 0 | 0 | 0 | 0% | 0% | 0% | 100% | 100% | 100% | 100% | 100% | 100% | 0 | Non-Electric Measures |  | 0 | 0% | 0% | 0% | 0% | 0 | 0% | 0% | 0% | 0% | NG - C&I Gas Heat | 0 |  | 0 |  | 0 | 0 | 0
C - Commercial & Industrial | C3 - Municipal Energy Solutions | C3d - Muni Direct Install | Pipe Wrap - Heating, Oil | E21C3d069 | HVAC | 0 | 15 | 0 | 0 | 0 | 0 | 0% | 0% | 0% | 100% | 100% | 100% | 100% | 100% | 100% | 0 | Non-Electric Measures |  | 0 | 0% | 0% | 0% | 0% | 0 | 0% | 0% | 0% | 0% | Fuel Oil - Com Fuel | 0 |  | 0 |  | 0 | 0 | 0
C - Commercial & Industrial | C3 - Municipal Energy Solutions | C3d - Muni Direct Install | Pipe Wrap - Heating, Propane | E21C3d070 | HVAC | 0 | 15 | 0 | 0 | 0 | 0 | 0% | 0% | 0% | 100% | 100% | 100% | 100% | 100% | 100% | 0 | Non-Electric Measures |  | 0 | 0% | 0% | 0% | 0% | 0 | 0% | 0% | 0% | 0% | Propane | 0 |  | 0 |  | 0 | 0 | 0
C - Commercial & Industrial | C3 - Municipal Energy Solutions | C3d - Muni Direct Install | Pipe Wrap - Hot Water, Electric | E21C3d071 | Hot Water | 0 | 15 | 0 | 0 | 0 | 0 | 0% | 0% | 0% | 100% | 100% | 100% | 100% | 100% | 100% | 0 | Water Heater - Electric |  | 0.00024338 | 41.52% | 31.39% | 15.22% | 11.88% | 0 | 31.2% | 80.8% | 31.2% | 31.2% |  | 0 |  | 0 |  | 0 | 0 | 0
C - Commercial & Industrial | C3 - Municipal Energy Solutions | C3d - Muni Direct Install | Pipe Wrap - Hot Water, Gas | E21C3d072 | Hot Water | 0 | 15 | 0 | 0 | 0 | 0 | 0% | 0% | 0% | 100% | 100% | 100% | 100% | 100% | 100% | 0 | Non-Electric Measures |  | 0 | 0% | 0% | 0% | 0% | 0 | 0% | 0% | 0% | 0% | NG - C&I Gas Heat | 0 |  | 0 |  | 0 | 0 | 0
C - Commercial & Industrial | C3 - Municipal Energy Solutions | C3d - Muni Direct Install | Pipe Wrap - Hot Water, Oil | E21C3d073 | Hot Water | 0 | 15 | 0 | 0 | 0 | 0 | 0% | 0% | 0% | 100% | 100% | 100% | 100% | 100% | 100% | 0 | Non-Electric Measures |  | 0 | 0% | 0% | 0% | 0% | 0 | 0% | 0% | 0% | 0% | Fuel Oil - Com Fuel | 0 |  | 0 |  | 0 | 0 | 0
C - Commercial & Industrial | C3 - Municipal Energy Solutions | C3d - Muni Direct Install | Pipe Wrap - Hot Water, Propane | E21C3d074 | Hot Water | 0 | 15 | 0 | 0 | 0 | 0 | 0% | 0% | 0% | 100% | 100% | 100% | 100% | 100% | 100% | 0 | Non-Electric Measures |  | 0 | 0% | 0% | 0% | 0% | 0 | 0% | 0% | 0% | 0% | Propane | 0 |  | 0 |  | 0 | 0 | 0
C - Commercial & Industrial | C3 - Municipal Energy Solutions | C3d - Muni Direct Install | Pre Rinse Spray Valve, Electric | E21C3d075 | Hot Water | 0 | 8 | 0 | 0 | 0 | 0 | 0% | 0% | 0% | 100% | 100% | 100% | 100% | 100% | 100% | 0 | [13 empty] | 0 |  | 0 |  | 0 | 0 | 0
C - Commercial & Industrial | C3 - Municipal Energy Solutions | C3d - Muni Direct Install | Pre Rinse Spray Valve, Gas | E21C3d076 | Hot Water | 0 | 8 | 0 | 0 | 0 | 0 | 0% | 0% | 0% | 100% | 100% | 100% | 100% | 100% | 100% | 0 | [12 empty] | NG - C&I Gas All | 0 |  | 0 |  | 0 | 0 | 0
C - Commercial & Industrial | C3 - Municipal Energy Solutions | C3d - Muni Direct Install | Pre Rinse Spray Valve, Oil | E21C3d077 | Hot Water | 0 | 8 | 0 | 0 | 0 | 0 | 0% | 0% | 0% | 100% | 100% | 100% | 100% | 100% | 100% | 0 | [12 empty] | Fuel Oil - Com Fuel | 11.4 |  | 0 |  | 0 | 0 | 0
C - Commercial & Industrial | C3 - Municipal Energy Solutions | C3d - Muni Direct Install | Pre Rinse Spray Valve, Propane | E21C3d078 | Hot Water | 0 | 8 | 0 | 0 | 0 | 0 | 0% | 0% | 0% | 100% | 100% | 100% | 100% | 100% | 100% | 0 | [12 empty] | Propane | 11.4 |  | 0 |  | 0 | 0 | 0
C - Commercial & Industrial | C3 - Municipal Energy Solutions | C3d - Muni Direct Install | Programmable Thermostat, Electric | E21C3d079 | HVAC | 0 | 15 | 0 | 0 | 0 | 0 | 0% | 0% | 0% | 100% | 100% | 100% | 100% | 100% | 100% | 278 | Hardwired Electric Heat |  | 0.0007332 | 43.13% | 56.87% | 0% | 0% | 0.20383 | 0% | 43.3% | 0% | 0% |  | 0 |  | 0 |  | 0 | 0 | 0
C - Commercial & Industrial | C3 - Municipal Energy Solutions | C3d - Muni Direct Install | Programmable Thermostat, Gas | E21C3d080 | HVAC | 0 | 15 | 0 | 0 | 0 | 0 | 0% | 0% | 0% | 100% | 100% | 100% | 100% | 100% | 100% | 0 | Central Air Conditioner/Heat Pump (Cooling) |  | 0.0015937 | 6.595% | 3.846% | 47.32% | 42.24% | 0 | 34.6% | 0% | 34.6% | 34.6% | NG - C&I Gas Heat | 0 |  | 0 |  | 0 | 0 | 0
C - Commercial & Industrial | C3 - Municipal Energy Solutions | C3d - Muni Direct Install | Programmable Thermostat, Oil | E21C3d081 | HVAC | 0 | 15 | 0 | 0 | 0 | 0 | 0% | 0% | 0% | 100% | 100% | 100% | 100% | 100% | 100% | 27 | Central Air Conditioner/Heat Pump (Cooling) |  | 0.0015937 | 6.595% | 3.846% | 47.32% | 42.24% | 0.043031 | 34.6% | 0% | 34.6% | 34.6% | Fuel Oil - Com Fuel | 3.5 |  | 0 |  | 0 | 0 | 0
C - Commercial & Industrial | C3 - Municipal Energy Solutions | C3d - Muni Direct Install | Programmable Thermostat, Propane | E21C3d082 | HVAC | 0 | 15 | 0 | 0 | 0 | 0 | 0% | 0% | 0% | 100% | 100% | 100% | 100% | 100% | 100% | 27 | Central Air Conditioner/Heat Pump (Cooling) |  | 0.0015937 | 6.595% | 3.846% | 47.32% | 42.24% | 0.043031 | 34.6% | 0% | 34.6% | 34.6% | Propane | 3.11 |  | 0 |  | 0 | 0 | 0
C - Commercial & Industrial | C3 - Municipal Energy Solutions | C3d - Muni Direct Install | Steam Trap, Electric | E21C3d083 | HVAC | 0 | 6 | 0 | 0 | 0 | 0 | 0% | 0% | 0% | 100% | 100% | 100% | 100% | 100% | 100% | 0 | C&I Heating & Cooling |  | 0 | 26.4% | 16.6% | 34.9% | 22.1% | 0 | 0% | 0% | 0% | 0% |  | 0 |  | 0 |  | 0 | 0 | 0
C - Commercial & Industrial | C3 - Municipal Energy Solutions | C3d - Muni Direct Install | Steam Trap, Gas | E21C3d084 | HVAC | 0 | 6 | 0 | 0 | 0 | 0 | 0% | 0% | 0% | 100% | 100% | 100% | 100% | 100% | 100% | 0 | Non-Electric Measures |  | 0 | 0% | 0% | 0% | 0% | 0 | 0% | 0% | 0% | 0% | NG - C&I Gas Heat | 0 |  | 0 |  | 0 | 0 | 0
C - Commercial & Industrial | C3 - Municipal Energy Solutions | C3d - Muni Direct Install | Steam Trap, Oil | E21C3d085 | HVAC | 0 | 6 | 0 | 0 | 0 | 0 | 0% | 0% | 0% | 100% | 100% | 100% | 100% | 100% | 100% | 0 | Non-Electric Measures |  | 0 | 0% | 0% | 0% | 0% | 0 | 0% | 0% | 0% | 0% | Fuel Oil - Com Fuel | 0 |  | 0 |  | 0 | 0 | 0
C - Commercial & Industrial | C3 - Municipal Energy Solutions | C3d - Muni Direct Install | Steam Trap, Propane | E21C3d086 | HVAC | 0 | 6 | 0 | 0 | 0 | 0 | 0% | 0% | 0% | 100% | 100% | 100% | 100% | 100% | 100% | 0 | Non-Electric Measures |  | 0 | 0% | 0% | 0% | 0% | 0 | 0% | 0% | 0% | 0% | Propane | 0 |  | 0 |  | 0 | 0 | 0
C - Commercial & Industrial | C3 - Municipal Energy Solutions | C3d - Muni Direct Install | Variable Frequency Drive | E21C3d087 | Motors/Drives | 0 | 15 | 0 | 0 | 0 | 0 | 0% | 0% | 0% | 100% | 100% | 100% | 100% | 100% | 100% | 0 | C&I VFDs (Combined) |  | 0 | 23.7% | 27.2% | 23.8% | 25.3% | 0 | 100% | 100% | 100% | 100% |  | 0 |  | 0 |  | 0 | 0 | 0
C - Commercial & Industrial | C3 - Municipal Energy Solutions | C3d - Muni Direct Install | Variable Frequency Drive with Motor | E21C3d088 | Motors/Drives | 0 | 15 | 0 | 0 | 0 | 0 | 0% | 0% | 0% | 100% | 100% | 100% | 100% | 100% | 100% | 0 | C&I VFDs (Combined) |  | 0 | 23.7% | 27.2% | 23.8% | 25.3% | 0 | 100% | 100% | 100% | 100% |  | 0 |  | 0 |  | 0 | 0 | 0
C - Commercial & Industrial | C3 - Municipal Energy Solutions | C3d - Muni Direct Install | Vending Miser | E21C3d089 | Refrigeration | 0 | 5 | 0 | 0 | 0 | 0 | 0% | 0% | 0% | 100% | 100% | 100% | 100% | 100% | 100% | 0 | C&I Refrigeration |  | 0 | 22.6% | 27.3% | 23.3% | 26.8% | 0 | 0% | 0% | 0% | 0% |  | 0 |  | 0 |  | 0 | 0 | 0
C - Commercial & Industrial | C3 - Municipal Energy Solutions | C3d - Muni Direct Install | Zero Loss Condensate Drain | E21C3d090 | Compressed Air | 0 | 15 | 0 | 0 | 0 | 0 | 0% | 0% | 0% | 100% | 100% | 100% | 100% | 100% | 100% | 0 | C&I Compressed Air - VFD Compressor |  | 0 | 25.9% | 23.9% | 26.5% | 23.7% | 0 | 88% | 69% | 88% | 88% |  | 0 |  | 0 |  | 0 | 0 | 0
C - Commercial & Industrial | C3 - Municipal Energy Solutions | C3d - Muni Direct Install | CI Audits - Muni Direct Install |  | Non-Energy Saving | 0 |  | 0 | 0 | 0 | 0 | 0% | 0% | 0% | 100% | 0% | 0% | 0% | 0% | 0% | 0 | Non-Electric Measures |  | 0 | 0% | 0% | 0% | 0% | 0 | 0% | 0% | 0% | 0% |  | 0 |  | 0 |  | 0 | 0 | 0
C - Commercial & Industrial | C3 - Municipal Energy Solutions | C3d - Muni Direct Install | Vendor Fees |  | Non-Energy Saving | 0 |  | 0 | 0 | 0 | 0 | 0% | 0% | 0% | 100% | 0% | 0% | 0% | 0% | 0% | 0 | Non-Electric Measures |  | 0 | 0% | 0% | 0% | 0% | 0 | 0% | 0% | 0% | 0% |  | 0 |  | 0 |  | 0 | 0 | 0
C - Commercial & Industrial | C3 - Municipal Energy Solutions | C3d - Muni Direct Install |  |  |  | 0 |  | 0 | 0 | 0 | [10 empty] | 0 | [13 empty] | 0 |  | 0 |  | 0 | 0 | 0
C - Commercial & Industrial | C3 - Municipal Energy Solutions | C3d - Muni Direct Install |  |  |  | 0 |  | 0 | 0 | 0 | [10 empty] | 0 | [13 empty] | 0 |  | 0 |  | 0 | 0 | 0
C - Commercial & Industrial | C3 - Municipal Energy Solutions | C3d - Muni Direct Install |  |  |  | 0 |  | 0 | 0 | 0 | [10 empty] | 0 | [13 empty] | 0 |  | 0 |  | 0 | 0 | 0
C - Commercial & Industrial | C3 - Municipal Energy Solutions | C3d - Muni Direct Install |  |  |  | 0 |  | 0 | 0 | 0 | [10 empty] | 0 | [13 empty] | 0 |  | 0 |  | 0 | 0 | 0
C - Commercial & Industrial | C3 - Municipal Energy Solutions | C3d - Muni Direct Install |  |  |  | 0 |  | 0 | 0 | 0 | [10 empty] | 0 | [13 empty] | 0 |  | 0 |  | 0 | 0 | 0
C - Commercial & Industrial | C3 - Municipal Energy Solutions | C3d - Muni Direct Install |  |  |  | 0 |  | 0 | 0 | 0 | [10 empty] | 0 | [13 empty] | 0 |  | 0 |  | 0 | 0 | 0
[6 empty] | 0 |  | 0 | 0 | 0 | [10 empty] | 0 | [13 empty] | 0 |  | 0 |  | 0 | 0 | 0
C - Commercial & Industrial | C3 - Municipal Energy Solutions |  |  |  |  | 0 |  | 0 | 0 | 0 | [10 empty] | 0 | [13 empty] | 0 |  | 0 |  | 0 | 0 | 0
[6 empty] | 0 |  | 0 | 0 | 0 | [10 empty] | 0 | [13 empty] | 0 |  | 0 |  | 0 | 0 | 0
C - Commercial & Industrial | C4 - Energy Rewards RFP Program | C4a - Energy Rewards RFP Program | Custom RFP Program Compressed Air | E21C4a001 | Compressed Air | 0 |  | 0 | 0 | 0 | 0 | 0% | 0% | 0% | 100% | 100% | 100% | 100% | 100% | 100% |  | Custom Calculation |  | 0 | 0% | 0% | 0% | 0% | 0 | 0% | 0% | 0% | 0% |  | 0 |  | 0 |  | 0 | 0 | 0
C - Commercial & Industrial | C4 - Energy Rewards RFP Program | C4a - Energy Rewards RFP Program | Custom RFP Program Hot Water | E21C4a002 | Hot Water | 0 |  | 0 | 0 | 0 | 0 | 0% | 0% | 0% | 100% | 100% | 100% | 100% | 100% | 100% |  | Custom Calculation |  | 0 | 0% | 0% | 0% | 0% | 0 | 0% | 0% | 0% | 0% |  | 0 |  | 0 |  | 0 | 0 | 0
C - Commercial & Industrial | C4 - Energy Rewards RFP Program | C4a - Energy Rewards RFP Program | Custom RFP Program HVAC | E21C4a003 | HVAC | 1 | 14.7 | 25439400.9752 | 6506240.6586 | 0 | 18933160.3166 | 0% | 0% | 0% | 100% | 100% | 100% | 100% | 100% | 100% | 5000000 | Custom Calculation | 500 | 0 | 72% | 18% | 8% | 2% | 500 | 70% | 85% | 70% | 70% |  | 0 |  | 0 |  | 0 | 0 | 0
C - Commercial & Industrial | C4 - Energy Rewards RFP Program | C4a - Energy Rewards RFP Program | Custom RFP Program Lighting - Interior | E21C4a004 | Lighting | 1 | 13 | 1181935.9963 | 344587.754 | 0 | 837348.2423 | 0% | 0% | 0% | 100% | 100% | 100% | 100% | 100% | 100% | 1200000 | C&I Interior Lighting - Prescriptive |  | 0.0002 | 30.3% | 17.4% | 34.3% | 18.1% | 240 | 80% | 61% | 80% | 80% |  | 0 |  | 0 |  | 0 | 0 | 0
C - Commercial & Industrial | C4 - Energy Rewards RFP Program | C4a - Energy Rewards RFP Program | Custom RFP Program Lighting - Exterior | E21C4a015 | Lighting | 1 | 13 | 501760.2416 | 148449.7756 | 0 | 353310.466 | 0% | 0% | 0% | 100% | 100% | 100% | 100% | 100% | 100% | 240000 | C&I Exterior Lighting |  | 0.0002 | 20.1% | 31.6% | 19.2% | 29% | 48 | 0% | 100% | 0% | 0% |  | 0 |  | 0 |  | 0 | 0 | 0
C - Commercial & Industrial | C4 - Energy Rewards RFP Program | C4a - Energy Rewards RFP Program | Custom RFP Program Lighting - Controls | E21C4a016 | Lighting | 1 | 9 | 173577.6 | 52920 | 0 | 120657.6 | 0% | 0% | 0% | 100% | 100% | 100% | 100% | 100% | 100% | 120000 | C&I Lighting Controls |  | 0.0001 | 31.3% | 19% | 32.1% | 17.7% | 12 | 15% | 13% | 15% | 15% |  | 0 |  | 0 |  | 0 | 0 | 0
C - Commercial & Industrial | C4 - Energy Rewards RFP Program | C4a - Energy Rewards RFP Program | Custom RFP Program Motors | E21C4a005 | Motors/Drives | 0 |  |  |  | 0 | 0 | 0% | 0% | 0% | 100% | 100% | 100% | 100% | 100% | 100% |  | Custom Calculation |  | 0 | 0% | 0% | 0% | 0% | 0 | 0% | 0% | 0% | 0% |  | 0 |  | 0 |  | 0 | 0 | 0
C - Commercial & Industrial | C4 - Energy Rewards RFP Program | C4a - Energy Rewards RFP Program | Custom RFP Program Process | E21C4a006 | Process | 1 | 12 | 3225490.8706 | 995521.8736 | 0 | 2229968.9969 | 0% | 0% | 0% | 100% | 100% | 100% | 100% | 100% | 100% | 4000000 | Custom Calculation | 400 | 0 | 49% | 13% | 29% | 9% | 400 | 95% | 90% | 95% | 95% |  | 0 |  | 0 |  | 0 | 0 | 0
C - Commercial & Industrial | C4 - Energy Rewards RFP Program | C4a - Energy Rewards RFP Program | Custom RFP Program Refrigeration | E21C4a007 | Refrigeration | 0 |  | 0 | 0 | 0 | 0 | 0% | 0% | 0% | 100% | 100% | 100% | 100% | 100% | 100% |  | Custom Calculation |  | 0 | 0% | 0% | 0% | 0% | 0 | 0% | 0% | 0% | 0% |  | 0 |  | 0 |  | 0 | 0 | 0
C - Commercial & Industrial | C4 - Energy Rewards RFP Program | C4a - Energy Rewards RFP Program | Custom RFP Program Other | E21C4a008 | Custom Measures | 0 |  | 0 | 0 | 0 | 0 | 0% | 0% | 0% | 100% | 100% | 100% | 100% | 100% | 100% |  | Custom Calculation |  | 0 | 0% | 0% | 0% | 0% | 0 | 0% | 0% | 0% | 0% |  | 0 |  | 0 |  | 0 | 0 | 0
C - Commercial & Industrial | C4 - Energy Rewards RFP Program | C4a - Energy Rewards RFP Program | Daylight Dimming | E21C4a009 | Lighting | 0 | 9 | 0 | 0 | 0 | 0 | 0% | 0% | 0% | 100% | 100% | 100% | 100% | 100% | 100% |  | C&I Lighting Controls |  | 0.0001 | 31.3% | 19% | 32.1% | 17.7% | 0 | 15% | 13% | 15% | 15% |  | 0 |  | 0 |  | 0 | 0 | 0
C - Commercial & Industrial | C4 - Energy Rewards RFP Program | C4a - Energy Rewards RFP Program | Lighting Fixture - Exterior w/ Controls | E21C4a010 | Lighting | 0 | 14 | 0 | 0 | 0 | 0 | 0% | 0% | 0% | 100% | 100% | 100% | 100% | 100% | 100% |  | C&I Exterior Lighting |  | 0.0002 | 20.1% | 31.6% | 19.2% | 29% | 0 | 0% | 100% | 0% | 0% |  | 0 |  | 0 |  | 0 | 0 | 0
C - Commercial & Industrial | C4 - Energy Rewards RFP Program | C4a - Energy Rewards RFP Program | Lighting Fixture - Exterior w/o Controls | E21C4a011 | Lighting | 0 | 14 | 0 | 0 | 0 | 0 | 0% | 0% | 0% | 100% | 100% | 100% | 100% | 100% | 100% |  | C&I Exterior Lighting |  | 0.0002 | 20.1% | 31.6% | 19.2% | 29% | 0 | 0% | 100% | 0% | 0% |  | 0 |  | 0 |  | 0 | 0 | 0
C - Commercial & Industrial | C4 - Energy Rewards RFP Program | C4a - Energy Rewards RFP Program | Lighting Fixture - Interior w/ Controls | E21C4a012 | Lighting | 0 | 12 | 0 | 0 | 0 | 0 | 0% | 0% | 0% | 100% | 100% | 100% | 100% | 100% | 100% |  | C&I Interior Lighting - Prescriptive |  | 0.0002 | 30.3% | 17.4% | 34.3% | 18.1% | 0 | 80% | 61% | 80% | 80% |  | 0 |  | 0 |  | 0 | 0 | 0
C - Commercial & Industrial | C4 - Energy Rewards RFP Program | C4a - Energy Rewards RFP Program | Lighting Fixture - Interior w/o Controls | E21C4a013 | Lighting | 0 | 12 | 0 | 0 | 0 | 0 | 0% | 0% | 0% | 100% | 100% | 100% | 100% | 100% | 100% |  | C&I Interior Lighting - Prescriptive |  | 0.0002 | 30.3% | 17.4% | 34.3% | 18.1% | 0 | 80% | 61% | 80% | 80% |  | 0 |  | 0 |  | 0 | 0 | 0
C - Commercial & Industrial | C4 - Energy Rewards RFP Program | C4a - Energy Rewards RFP Program | Lighting Occupancy Sensors | E21C4a014 | Lighting | 0 | 9 | 0 | 0 | 0 | 0 | 0% | 0% | 0% | 100% | 100% | 100% | 100% | 100% | 100% |  | C&I Lighting Controls |  | 0.0001 | 31.3% | 19% | 32.1% | 17.7% | 0 | 15% | 13% | 15% | 15% |  | 0 |  | 0 |  | 0 | 0 | 0
C - Commercial & Industrial | C4 - Energy Rewards RFP Program | C4a - Energy Rewards RFP Program | CI Audits: Technical Assistance |  | Non-Energy Saving | 1 | 1 | 78778.0187 | 78778.0187 | 0 | 0 | 0% | 0% | 0% | 100% | 0% | 0% | 0% | 0% | 0% | 0 | Non-Electric Measures |  | 0 | 0% | 0% | 0% | 0% | 0 | 0% | 0% | 0% | 0% |  | 0 |  | 0 |  | 0 | 0 | 0 |  | Check
C - Commercial & Industrial | C4 - Energy Rewards RFP Program | C4a - Energy Rewards RFP Program |  |  |  | 0 |  | 0 | 0 | 0 | [10 empty] | 0 | [13 empty] | 0 |  | 0 |  | 0 | 0 | 0
C - Commercial & Industrial | C4 - Energy Rewards RFP Program | C4a - Energy Rewards RFP Program |  |  |  | 0 |  | 0 | 0 | 0 | [10 empty] | 0 | [13 empty] | 0 |  | 0 |  | 0 | 0 | 0
C - Commercial & Industrial | C4 - Energy Rewards RFP Program | C4a - Energy Rewards RFP Program |  |  |  | 0 |  | 0 | 0 | 0 | [10 empty] | 0 | [13 empty] | 0 |  | 0 |  | 0 | 0 | 0
C - Commercial & Industrial | C4 - Energy Rewards RFP Program | C4a - Energy Rewards RFP Program |  |  |  | 0 |  | 0 | 0 | 0 | [10 empty] | 0 | [13 empty] | 0 |  | 0 |  | 0 | 0 | 0
C - Commercial & Industrial | C4 - Energy Rewards RFP Program | C4a - Energy Rewards RFP Program |  |  |  | 0 |  | 0 | 0 | 0 | [10 empty] | 0 | [13 empty] | 0 |  | 0 |  | 0 | 0 | 0
C - Commercial & Industrial | C4 - Energy Rewards RFP Program | C4a - Energy Rewards RFP Program |  |  |  | 0 |  | 0 | 0 | 0 | [10 empty] | 0 | [13 empty] | 0 |  | 0 |  | 0 | 0 | 0
C - Commercial & Industrial | C4 - Energy Rewards RFP Program | C4a - Energy Rewards RFP Program |  |  |  | 0 |  | 0 | 0 | 0 | [10 empty] | 0 | [13 empty] | 0 |  | 0 |  | 0 | 0 | 0
C - Commercial & Industrial | C4 - Energy Rewards RFP Program | C4a - Energy Rewards RFP Program |  |  |  | 0 |  | 0 | 0 | 0 | [10 empty] | 0 | [13 empty] | 0 |  | 0 |  | 0 | 0 | 0
C - Commercial & Industrial | C4 - Energy Rewards RFP Program | C4a - Energy Rewards RFP Program |  |  |  | 0 |  | 0 | 0 | 0 | [10 empty] | 0 | [13 empty] | 0 |  | 0 |  | 0 | 0 | 0
C - Commercial & Industrial | C4 - Energy Rewards RFP Program | C4a - Energy Rewards RFP Program |  |  |  | 0 |  | 0 | 0 | 0 | [10 empty] | 0 | [13 empty] | 0 |  | 0 |  | 0 | 0 | 0
C - Commercial & Industrial | C4 - Energy Rewards RFP Program | C4a - Energy Rewards RFP Program |  |  |  | 0 |  | 0 | 0 | 0 | [10 empty] | 0 | [13 empty] | 0 |  | 0 |  | 0 | 0 | 0
C - Commercial & Industrial | C4 - Energy Rewards RFP Program | C4a - Energy Rewards RFP Program |  |  |  | 0 |  | 0 | 0 | 0 | [10 empty] | 0 | [13 empty] | 0 |  | 0 |  | 0 | 0 | 0
C - Commercial & Industrial | C4 - Energy Rewards RFP Program | C4a - Energy Rewards RFP Program |  |  |  | 0 |  | 0 | 0 | 0 | [10 empty] | 0 | [13 empty] | 0 |  | 0 |  | 0 | 0 | 0
C - Commercial & Industrial | C4 - Energy Rewards RFP Program | C4a - Energy Rewards RFP Program |  |  |  | 0 |  | 0 | 0 | 0 | [10 empty] | 0 | [13 empty] | 0 |  | 0 |  | 0 | 0 | 0
C - Commercial & Industrial | C4 - Energy Rewards RFP Program | C4a - Energy Rewards RFP Program |  |  |  | 0 |  | 0 | 0 | 0 | [10 empty] | 0 | [13 empty] | 0 |  | 0 |  | 0 | 0 | 0
C - Commercial & Industrial | C4 - Energy Rewards RFP Program | C4a - Energy Rewards RFP Program |  |  |  | 0 |  | 0 | 0 | 0 | [10 empty] | 0 | [13 empty] | 0 |  | 0 |  | 0 | 0 | 0
C - Commercial & Industrial | C4 - Energy Rewards RFP Program | C4a - Energy Rewards RFP Program |  |  |  | 0 |  | 0 | 0 | 0 | [10 empty] | 0 | [13 empty] | 0 |  | 0 |  | 0 | 0 | 0
C - Commercial & Industrial | C4 - Energy Rewards RFP Program | C4a - Energy Rewards RFP Program |  |  |  | 0 |  | 0 | 0 | 0 | [10 empty] | 0 | [13 empty] | 0 |  | 0 |  | 0 | 0 | 0
C - Commercial & Industrial | C4 - Energy Rewards RFP Program | C4a - Energy Rewards RFP Program |  |  |  | 0 |  | 0 | 0 | 0 | [10 empty] | 0 | [13 empty] | 0 |  | 0 |  | 0 | 0 | 0
C - Commercial & Industrial | C4 - Energy Rewards RFP Program | C4a - Energy Rewards RFP Program |  |  |  | 0 |  | 0 | 0 | 0 | [10 empty] | 0 | [13 empty] | 0 |  | 0 |  | 0 | 0 | 0
C - Commercial & Industrial | C4 - Energy Rewards RFP Program | C4a - Energy Rewards RFP Program |  |  |  | 0 |  | 0 | 0 | 0 | [10 empty] | 0 | [13 empty] | 0 |  | 0 |  | 0 | 0 | 0
C - Commercial & Industrial | C4 - Energy Rewards RFP Program | C4a - Energy Rewards RFP Program |  |  |  | 0 |  | 0 | 0 | 0 | [10 empty] | 0 | [13 empty] | 0 |  | 0 |  | 0 | 0 | 0
C - Commercial & Industrial | C4 - Energy Rewards RFP Program | C4a - Energy Rewards RFP Program |  |  |  | 0 |  | 0 | 0 | 0 | [10 empty] | 0 | [13 empty] | 0 |  | 0 |  | 0 | 0 | 0
C - Commercial & Industrial | C4 - Energy Rewards RFP Program | C4a - Energy Rewards RFP Program |  |  |  | 0 |  | 0 | 0 | 0 | [10 empty] | 0 | [13 empty] | 0 |  | 0 |  | 0 | 0 | 0
C - Commercial & Industrial | C4 - Energy Rewards RFP Program | C4a - Energy Rewards RFP Program |  |  |  | 0 |  | 0 | 0 | 0 | [10 empty] | 0 | [13 empty] | 0 |  | 0 |  | 0 | 0 | 0
C - Commercial & Industrial | C4 - Energy Rewards RFP Program | C4a - Energy Rewards RFP Program |  |  |  | 0 |  | 0 | 0 | 0 | [10 empty] | 0 | [13 empty] | 0 |  | 0 |  | 0 | 0 | 0
C - Commercial & Industrial | C4 - Energy Rewards RFP Program | C4a - Energy Rewards RFP Program |  |  |  | 0 |  | 0 | 0 | 0 | [10 empty] | 0 | [13 empty] | 0 |  | 0 |  | 0 | 0 | 0
C - Commercial & Industrial | C4 - Energy Rewards RFP Program | C4a - Energy Rewards RFP Program |  |  |  | 0 |  | 0 | 0 | 0 | [10 empty] | 0 | [13 empty] | 0 |  | 0 |  | 0 | 0 | 0
C - Commercial & Industrial | C4 - Energy Rewards RFP Program | C4a - Energy Rewards RFP Program |  |  |  | 0 |  | 0 | 0 | 0 | [10 empty] | 0 | [13 empty] | 0 |  | 0 |  | 0 | 0 | 0
C - Commercial & Industrial | C4 - Energy Rewards RFP Program | C4a - Energy Rewards RFP Program |  |  |  | 0 |  | 0 | 0 | 0 | [10 empty] | 0 | [13 empty] | 0 |  | 0 |  | 0 | 0 | 0
C - Commercial & Industrial | C4 - Energy Rewards RFP Program | C4a - Energy Rewards RFP Program |  |  |  | 0 |  | 0 | 0 | 0 | [10 empty] | 0 | [13 empty] | 0 |  | 0 |  | 0 | 0 | 0
C - Commercial & Industrial | C4 - Energy Rewards RFP Program | C4a - Energy Rewards RFP Program |  |  |  | 0 |  | 0 | 0 | 0 | [10 empty] | 0 | [13 empty] | 0 |  | 0 |  | 0 | 0 | 0
C - Commercial & Industrial | C4 - Energy Rewards RFP Program | C4a - Energy Rewards RFP Program |  |  |  | 0 |  | 0 | 0 | 0 | [10 empty] | 0 | [13 empty] | 0 |  | 0 |  | 0 | 0 | 0
[6 empty] | 0 |  | 0 | 0 | 0 | [10 empty] | 0 | [13 empty] | 0 |  | 0 |  | 0 | 0 | 0
C - Commercial & Industrial | C4 - Energy Rewards RFP Program |  |  |  |  | 0 |  | 0 | 0 | 0 | [10 empty] | 0 | [13 empty] | 0 |  | 0 |  | 0 | 0 | 0
[6 empty] | 0 |  | 0 | 0 | 0 | [10 empty] | 0 | [13 empty] | 0 |  | 0 |  | 0 | 0 | 0
[6 empty] | 0 |  | 0 | 0 | 0 | [10 empty] | 0 | [13 empty] | 0 |  | 0 |  | 0 | 0 | 0
[6 empty] | 0 |  | 0 | 0 | 0 | [10 empty] | 0 | [13 empty] | 0 |  | 0 |  | 0 | 0 | 0
[6 empty] | 0 |  | 0 | 0 | 0 | [10 empty] | 0 | [13 empty] | 0 |  | 0 |  | 0 | 0 | 0
[6 empty] | 0 |  | 0 | 0 | 0 | [10 empty] | 0 | [13 empty] | 0 |  | 0 |  | 0 | 0 | 0
[6 empty] | 0 |  | 0 | 0 | 0 | [10 empty] | 0 | [13 empty] | 0 |  | 0 |  | 0 | 0 | 0
[6 empty] | 0 |  | 0 | 0 | 0 | [10 empty] | 0 | [13 empty] | 0 |  | 0 |  | 0 | 0 | 0
[6 empty] | 0 |  | 0 | 0 | 0 | [10 empty] | 0 | [13 empty] | 0 |  | 0 |  | 0 | 0 | 0
[6 empty] | 0 |  | 0 | 0 | 0 | [10 empty] | 0 | [13 empty] | 0 |  | 0 |  | 0 | 0 | 0
[6 empty] | 0 |  | 0 | 0 | 0 | [10 empty] | 0 | [13 empty] | 0 |  | 0 |  | 0 | 0 | 0
[6 empty] | 0 |  | 0 | 0 | 0 | [10 empty] | 0 | [13 empty] | 0 |  | 0 |  | 0 | 0 | 0
[8 empty] | 0 | 0 | 0 | [10 empty] | 0 | [13 empty] | 0 |  | 0 |  | 0 | 0 | 0
[8 empty] | 0 | 0 | 0 | [10 empty] | 0 | [13 empty] | 0 |  | 0 |  | 0 | 0 | 0
Note on Z630: BUTLER, JOHN J: NH Small Custom factors from 2020 model
Note on Z802: BUTLER, JOHN J: NH Small Custom factors from 2020 model

## Calculations Yr 1
Year | 2021
[55 empty] | 3 | 4 | 5 | 6 |  | 7 | 8 | 9 | 10 | 11 |  |  | 12 | 13 | 14 | 15 | 16 | 17 | 18 |  |  | 19 | 20 | 21 | 22 | 23 | 24 | 25 |  | 26 | 27 | 28 | 29 | 30 | 31 | 32 | 33 |  |  | 34 | 35 | 36 | 37 | 38 | 39 | 40 | 41 | 42 | 43 |  | 44 | 44 | 45 |  | 46 | 47 | 48 | 49
Inputs | [7 empty] | Costs |  |  | Electric Savings: Energy | [9 empty] | Electric Savings: Capacity |  |  |  |  | Natural Gas Savings |  |  |  | Other Resource Savings: Oil |  |  |  | Other Resource Savings: Propane |  |  |  | Other Resource Savings: Kerosene |  |  |  | Other Resource Savings: Cord Wood |  |  |  | Other Resource Savings: Wood Pellet |  |  |  | SUB-TOTAL |  | Other Resource Savings: Water |  |  | Electric Benefits: Energy |  |  |  |  | Electric Benefits: Energy DRIPE | [5 empty] | Sub-Total | Electric Benefits: Capacity | [7 empty] | Total | Non-Electric Resource Benefits: Natural Gas | [7 empty] | Non-Electric Resource Benefits: Natural Gas DRIPE | [8 empty] | Sub Total | 34: Non-Electric Resource Benefits: Other | Total | Non-Energy Impacts |  |  |  | Environmental Externalities (Non-Embedded Costs) |  |  |  |  | TOTAL | TOTAL | TOTAL | TOTAL
Sector | Program | Subprogram | Measure | Measure ID | End Use | Quantity | Measure Life | TRC (Total) | Incentive (Total) | Customer Cost (Total) | Gross Annual MWh Savings | Adjusted Gross Annual MWh Savings | Gross Lifetime MWh Savings | Adjusted Gross Lifetime MWh Savings | Net Annual MWh Savings | Net Lifetime MWh Savings | Winter Peak Energy MWh Net Lifetime | Winter Off-Peak Energy MWh Net Lifetime | Summer Peak Energy MWh Net Lifetime | Summer Off-Peak Energy MWh Net Lifetime | Max Net kW | Annual Adjusted Gross Winter kW | Annual Net Winter kW | Annual Adjusted Gross Summer kw | Annual Net Summer kw | Adj. Gross Annual Gas Savings (MMBTU) | Adj. Gross Lifetime Gas Savings (MMBTU) | Net Annual Gas Savings (MMBTU) | Net Lifetime Gas Savings (MMBTU) | Adj Gross Annual Oil Savings (MMBTU) | Adj Gross Lifetime Oil Savings (MMBTU) | Net Annual Oil Savings (MMBTU) | Net Lifetime Oil Savings (MMBTU) | Adj Gross Annual Propane Savings (MMBTU) | Adj Gross Lifetime Propane Savings (MMBTU) | Net Annual Propane Savings (MMBTU) | Net Lifetime Propane Savings (MMBTU) | Adj Gross Annual Kerosene Savings (MMBTU) | Adj Gross Lifetime Kerosene Savings (MMBTU) | Net Annual Kerosene Savings (MMBTU) | Net Lifetime Kerosene Savings (MMBTU) | Adj Gross Annual Cord Wood Savings (MMBTU) | Adj Gross Lifetime Cord Wood Savings (MMBTU) | Net Annual Cord Wood Savings (MMBTU) | Net Lifetime Cord Wood Savings (MMBTU) | Adj Gross Annual Wood Pellet Savings (MMBTU) | Adj Gross Lifetime Wood Pellet Savings (MMBTU) | Net Annual Wood Pellet Savings (MMBTU) | Net Lifetime Wood Pellet Savings (MMBTU) | Total Net Annual MMBTU | Total Net Lifetime MMBTU | Net Annual Res Water Savings Gallons | Net Annual C&I Water Savings Gallons | Net Lifetime Water Savings Gallons | Winter Peak Energy Benefits ($) | Winter Off-Peak Energy Benefits ($) | Summer Peak Energy Benefits ($) | Summer Off-Peak Energy Benefits ($) | Total Avoided Energy Benefits ($) | Winter Peak Energy DRIPE Benefits ($) | Winter Off-Peak Energy DRIPE Benefits ($) | Summer Peak Energy DRIPE Benefits ($) | Summer Off-Peak Energy DRIPE Benefits ($) | Energy Electric Cross DRIPE Benefits ($) | Total Energy DRIPE Benefits ($) | Total Electric Energy Benefits ($) | Summer Generation Benefits ($) | Winter Generation ($) | Electric Capacity DRIPE ($) | Reliability ($) | PTF Benefits ($) | Transmission Benefits ($) | Distribution Benefits ($) | Total Electric Capacity Benefits ($) | Total Electric Benefits ($) | NG - Res Non Heating | NG - Res Hot Water | NG - Res Heating | NG - Res All | NG - C& I Gas Non Heating | NG - C&I Gas Heat | NG - C&I Gas All | Total Avoided Gas Benefits ($) | Gas Supply DRIPE | Res Non-Heating GECD | Res Hot Water GECD | Res Heating GECD | Res All GECD | C&I Non-Heating GECD | C&I Heating GECD | C&I All GECD | Total Gas DRIPE | Total Gas Resource Benefits | Fuel Oil - Residential Distillate | Fuel Oil - Com Fuel | Fuel Oil - Industrial | Oil DRIPE | Kerosene | Propane | Cord Wood | Pellet Wood | Res Water | C&I Water | Total Non-Electric Resource Benefits | NEI Adder | Fossil Emissions (oil, gas, propane, kerosene) | Fossil Emissions Based on RGGI | Total Non-Resource Benefits | Winter Peak Environmental Benefits ($) | Winter Off-Peak Environmental Benefits ($) | Summer Peak Environmental Benefits ($) | Summer Off-Peak Environmental Benefits ($) | Total Avoided Environmental Benefits ($) | Total Benefits (Legacy NH TRC) | Total Benefits (Granite State Test) | Total Benefits (Utility Cost Test) | Total Benefits (Secondary GST)
B - Low-Income | B1 - Home Energy Assistance | B1a - HEA (Weatherization) | Air Sealing, Cord Wood | E21B1a001 | Envelope | 12.4984 | 15 | 14311.8705 | 14311.8705 | 0 | 0.26134 | 0.23782 | 3.9201 | 3.5673 | 0.23782 | 3.5673 | 0 | 0 | 0 | 0 | 0 | 0 | 0 | 0 | 0 | 0 | 0 | 0 | 0 | 0 | 0 | 0 | 0 | 0 | 0 | 0 | 0 | 0 | 0 | 0 | 0 | 183.1135 | 2746.7018 | 183.1135 | 2746.7018 | 0 | 0 | 0 | 0 | 183.1135 | 2746.7018 | 0 | 0 | 0 | 0 | 0 | 0 | 0 | 0 | 0 | 0 | 0 | 0 | 3.8605 | 3.8605 | 3.8605 | 0 | 0 | 0 | 0 | 0 | 0 | 0 | 0 | 3.8605 | 0 | 0 | 0 | 0 | 0 | 0 | 0 | 0 | 0 | 0 | 0 | 0 | 0 | 0 | 0 | 0 | 0 | 0 | 0 | 0 | 0 | 0 | 0 | 0 | 37982.1994 | 0 | 0 | 0 | 37982.1994 |  |  | 0 | 0 | 0 | 0 | 0 | 0 | 0 | 37986.0599 | 37986.0599 | 3.8605 | 37986.0599
B - Low-Income | B1 - Home Energy Assistance | B1a - HEA (Weatherization) | Air Sealing, Electric | E21B1a002 | Envelope | 146.4093 | 15 | 83509.4009 | 83509.4009 | 0 | 178.2256 | 162.1853 | 2673.3834 | 2432.7789 | 162.1853 | 2432.7789 | 1049.227 | 1383.5519 | 0 | 0 | 130.6747 | 51.4897 | 51.4897 | 0 | 0 | 0 | 0 | 0 | 0 | 0 | 0 | 0 | 0 | 0 | 0 | 0 | 0 | 0 | 0 | 0 | 0 | 0 | 0 | 0 | 0 | 0 | 0 | 0 | 0 | 0 | 0 | 0 | 0 | 0 | 76591.6613 | 92812.2113 | 0 | 0 | 169403.8726 | 3810.5443 | 3687.5602 | 0 | 0 | 2632.7435 | 10130.848 | 179534.7206 | 0 | 0 | 0 | 0 | 0 | 0 | 0 | 0 | 179534.7206 | 0 | 0 | 0 | 0 | 0 | 0 | 0 | 0 | 0 | 0 | 0 | 0 | 0 | 0 | 0 | 0 | 0 | 0 | 0 | 0 | 0 | 0 | 0 | 0 | 0 | 0 | 0 | 0 | 0 |  |  | 0 | 0 | 44235.6862 | 59574.069 | 0 | 0 | 103809.7551 | 179534.7206 | 179534.7206 | 179534.7206 | 283344.4758
B - Low-Income | B1 - Home Energy Assistance | B1a - HEA (Weatherization) | Air Sealing, Gas | E21B1a003 | Envelope | [22 empty] | 0 |  |  |  | 0 |  |  |  | 0 |  |  |  | 0 | [9 empty] | 0 | 0 | [56 empty] | 0
B - Low-Income | B1 - Home Energy Assistance | B1a - HEA (Weatherization) | Air Sealing, Kerosene | E21B1a004 | Envelope | 187.4754 | 15 | 170133.9069 | 170133.9069 | 0 | 12.2178 | 11.1182 | 183.2666 | 166.7726 | 11.1182 | 166.7726 | 0 | 0 | 0 | 0 | 0 | 0 | 0 | 0 | 0 | 0 | 0 | 0 | 0 | 0 | 0 | 0 | 0 | 0 | 0 | 0 | 0 | 1620.7247 | 24310.8698 | 1620.7247 | 24310.8698 | 0 | 0 | 0 | 0 | 0 | 0 | 0 | 0 | 1620.7247 | 24310.8698 | 0 | 0 | 0 | 0 | 0 | 0 | 0 | 0 | 0 | 0 | 0 | 0 | 180.4806 | 180.4806 | 180.4806 | 0 | 0 | 0 | 0 | 0 | 0 | 0 | 0 | 180.4806 | 0 | 0 | 0 | 0 | 0 | 0 | 0 | 0 | 0 | 0 | 0 | 0 | 0 | 0 | 0 | 0 | 0 | 0 | 0 | 0 | 0 | 0 | 498512.4987 | 0 | 0 | 0 | 0 | 0 | 498512.4987 |  |  | 36650.5897 | 36650.5897 | 0 | 0 | 0 | 0 | 0 | 535343.5689 | 535343.5689 | 180.4806 | 535343.5689
B - Low-Income | B1 - Home Energy Assistance | B1a - HEA (Weatherization) | Air Sealing, Oil | E21B1a005 | Envelope | 601.7067 | 15 | 527847.1975 | 527847.1975 | 0 | 54.1596 | 49.2853 | 812.3943 | 739.2788 | 49.2853 | 739.2788 | 0 | 0 | 0 | 0 | 0 | 0 | 0 | 0 | 0 | 0 | 0 | 0 | 0 | 4654.2013 | 69813.0192 | 4654.2013 | 69813.0192 | 0 | 0 | 0 | 0 | 0 | 0 | 0 | 0 | 0 | 0 | 0 | 0 | 0 | 0 | 0 | 0 | 4654.2013 | 69813.0192 | 0 | 0 | 0 | 0 | 0 | 0 | 0 | 0 | 0 | 0 | 0 | 0 | 800.0445 | 800.0445 | 800.0445 | 0 | 0 | 0 | 0 | 0 | 0 | 0 | 0 | 800.0445 | 0 | 0 | 0 | 0 | 0 | 0 | 0 | 0 | 0 | 0 | 0 | 0 | 0 | 0 | 0 | 0 | 0 | 0 | 1596490.8207 | 0 | 0 | 793.1839 | 0 | 0 | 0 | 0 | 0 | 0 | 1597284.0046 |  |  | 106503.2692 | 106503.2692 | 0 | 0 | 0 | 0 | 0 | 1704587.3184 | 1704587.3184 | 800.0445 | 1704587.3184
B - Low-Income | B1 - Home Energy Assistance | B1a - HEA (Weatherization) | Air Sealing, Propane | E21B1a006 | Envelope | 212.4721 | 15 | 165473.269 | 165473.269 | 0 | 25.911 | 23.579 | 388.6646 | 353.6848 | 23.579 | 353.6848 | 0 | 0 | 0 | 0 | 0 | 0 | 0 | 0 | 0 | 0 | 0 | 0 | 0 | 0 | 0 | 0 | 0 | 1140.7627 | 17111.4403 | 1140.7627 | 17111.4403 | 0 | 0 | 0 | 0 | 0 | 0 | 0 | 0 | 0 | 0 | 0 | 0 | 1140.7627 | 17111.4403 | 0 | 0 | 0 | 0 | 0 | 0 | 0 | 0 | 0 | 0 | 0 | 0 | 382.7562 | 382.7562 | 382.7562 | 0 | 0 | 0 | 0 | 0 | 0 | 0 | 0 | 382.7562 | 0 | 0 | 0 | 0 | 0 | 0 | 0 | 0 | 0 | 0 | 0 | 0 | 0 | 0 | 0 | 0 | 0 | 0 | 0 | 0 | 0 | 0 | 0 | 539362.8115 | 0 | 0 | 0 | 0 | 539362.8115 |  |  | 22155.5312 | 22155.5312 | 0 | 0 | 0 | 0 | 0 | 561901.0989 | 561901.0989 | 382.7562 | 561901.0989
B - Low-Income | B1 - Home Energy Assistance | B1a - HEA (Weatherization) | Air Sealing, Wood Pellets | E21B1a007 | Envelope | 12.4984 | 15 | 14311.8705 | 14311.8705 | 0 | 0.26134 | 0.23782 | 3.9201 | 3.5673 | 0.23782 | 3.5673 | 0 | 0 | 0 | 0 | 0 | 0 | 0 | 0 | 0 | 0 | 0 | 0 | 0 | 0 | 0 | 0 | 0 | 0 | 0 | 0 | 0 | 0 | 0 | 0 | 0 | 0 | 0 | 0 | 0 | 183.1135 | 2746.7018 | 183.1135 | 2746.7018 | 183.1135 | 2746.7018 | 0 | 0 | 0 | 0 | 0 | 0 | 0 | 0 | 0 | 0 | 0 | 0 | 3.8605 | 3.8605 | 3.8605 | 0 | 0 | 0 | 0 | 0 | 0 | 0 | 0 | 3.8605 | 0 | 0 | 0 | 0 | 0 | 0 | 0 | 0 | 0 | 0 | 0 | 0 | 0 | 0 | 0 | 0 | 0 | 0 | 0 | 0 | 0 | 0 | 0 | 0 | 0 | 61212.6343 | 0 | 0 | 61212.6343 |  |  | 0 | 0 | 0 | 0 | 0 | 0 | 0 | 61216.4949 | 61216.4949 | 3.8605 | 61216.4949
B - Low-Income | B1 - Home Energy Assistance | B1a - HEA (Weatherization) | 0 | E21B1a008 | 0 | [22 empty] | 0 |  |  |  | 0 |  |  |  | 0 |  |  |  | 0 | [9 empty] | 0 | 0 | [56 empty] | 0
B - Low-Income | B1 - Home Energy Assistance | B1a - HEA (Weatherization) | Faucet Aerator, Electric | E21B1a009 | Hot Water | 53.5492 | 7 | 589.0414 | 589.0414 | 0 | 2.5095 | 2.2836 | 17.5663 | 15.9854 | 2.2836 | 15.9854 | 6.6364 | 5.0179 | 2.4327 | 1.8983 | 0.61076 | 0.44908 | 0.44908 | 0.17341 | 0.17341 | 0 | 0 | 0 | 0 | 0 | 0 | 0 | 0 | 0 | 0 | 0 | 0 | 0 | 0 | 0 | 0 | 0 | 0 | 0 | 0 | 0 | 0 | 0 | 0 | 0 | 0 | 28555.6558 | 0 | 199889.5903 | 501.5107 | 353.5417 | 148.1091 | 100.1134 | 1103.2749 | 46.0131 | 25.5166 | 12.5022 | 6.5679 | 33.3568 | 123.9566 | 1227.2315 | 87.4407 | 0 | 1.7253 | 0 | 114.6953 | 0 | 99.3613 | 303.2226 | 1530.4541 | 0 | 0 | 0 | 0 | 0 | 0 | 0 | 0 | 0 | 0 | 0 | 0 | 0 | 0 | 0 | 0 | 0 | 0 | 0 | 0 | 0 | 0 | 0 | 0 | 0 | 0 | 1646.4436 | 0 | 1646.4436 |  |  | 0 | 0 | 305.3389 | 235.7925 | 109.0364 | 85.6241 | 735.7918 | 3176.8977 | 3176.8977 | 1530.4541 | 3912.6895
B - Low-Income | B1 - Home Energy Assistance | B1a - HEA (Weatherization) | Faucet Aerator, Gas | E21B1a010 | Hot Water | [22 empty] | 0 |  |  |  | 0 |  |  |  | 0 |  |  |  | 0 | [9 empty] | 0 | 0 | [56 empty] | 0
B - Low-Income | B1 - Home Energy Assistance | B1a - HEA (Weatherization) | Faucet Aerator, Kerosene | E21B1a011 | Hot Water | 68.5691 | 7 | 552.8728 | 552.8728 | 0 | 0 | 0 | 0 | 0 | 0 | 0 | 0 | 0 | 0 | 0 | 0 | 0 | 0 | 0 | 0 | 0 | 0 | 0 | 0 | 0 | 0 | 0 | 0 | 0 | 0 | 0 | 0 | 9.7341 | 68.1385 | 9.7341 | 68.1385 | 0 | 0 | 0 | 0 | 0 | 0 | 0 | 0 | 9.7341 | 68.1385 | 36565.169 | 0 | 255956.1827 | 0 | 0 | 0 | 0 | 0 | 0 | 0 | 0 | 0 | 0 | 0 | 0 | 0 | 0 | 0 | 0 | 0 | 0 | 0 | 0 | 0 | 0 | 0 | 0 | 0 | 0 | 0 | 0 | 0 | 0 | 0 | 0 | 0 | 0 | 0 | 0 | 0 | 0 | 0 | 0 | 0 | 0 | 0 | 1388.2461 | 0 | 0 | 0 | 2108.2509 | 0 | 3496.497 |  |  | 81.7845 | 81.7845 | 0 | 0 | 0 | 0 | 0 | 3578.2815 | 3578.2815 | 0 | 3578.2815
B - Low-Income | B1 - Home Energy Assistance | B1a - HEA (Weatherization) | Faucet Aerator, Oil | E21B1a012 | Hot Water | 220.0742 | 7 | 1655.8385 | 1655.8385 | 0 | 0 | 0 | 0 | 0 | 0 | 0 | 0 | 0 | 0 | 0 | 0 | 0 | 0 | 0 | 0 | 0 | 0 | 0 | 0 | 31.2417 | 218.6922 | 31.2417 | 218.6922 | 0 | 0 | 0 | 0 | 0 | 0 | 0 | 0 | 0 | 0 | 0 | 0 | 0 | 0 | 0 | 0 | 31.2417 | 218.6922 | 117356.7804 | 0 | 821497.4627 | 0 | 0 | 0 | 0 | 0 | 0 | 0 | 0 | 0 | 0 | 0 | 0 | 0 | 0 | 0 | 0 | 0 | 0 | 0 | 0 | 0 | 0 | 0 | 0 | 0 | 0 | 0 | 0 | 0 | 0 | 0 | 0 | 0 | 0 | 0 | 0 | 0 | 0 | 0 | 4968.9143 | 0 | 0 | 2.6019 | 0 | 0 | 0 | 0 | 6766.4816 | 0 | 11737.9977 |  |  | 265.618 | 265.618 | 0 | 0 | 0 | 0 | 0 | 12003.6157 | 12003.6157 | 0 | 12003.6157
B - Low-Income | B1 - Home Energy Assistance | B1a - HEA (Weatherization) | Faucet Aerator, Propane | E21B1a013 | Hot Water | 77.7117 | 7 | 740.2814 | 740.2814 | 0 | 0 | 0 | 0 | 0 | 0 | 0 | 0 | 0 | 0 | 0 | 0 | 0 | 0 | 0 | 0 | 0 | 0 | 0 | 0 | 0 | 0 | 0 | 0 | 11.0319 | 77.2236 | 11.0319 | 77.2236 | 0 | 0 | 0 | 0 | 0 | 0 | 0 | 0 | 0 | 0 | 0 | 0 | 11.0319 | 77.2236 | 41440.5248 | 0 | 290083.6738 | 0 | 0 | 0 | 0 | 0 | 0 | 0 | 0 | 0 | 0 | 0 | 0 | 0 | 0 | 0 | 0 | 0 | 0 | 0 | 0 | 0 | 0 | 0 | 0 | 0 | 0 | 0 | 0 | 0 | 0 | 0 | 0 | 0 | 0 | 0 | 0 | 0 | 0 | 0 | 0 | 0 | 0 | 0 | 0 | 2466.6968 | 0 | 0 | 2389.3511 | 0 | 4856.0479 |  |  | 79.6056 | 79.6056 | 0 | 0 | 0 | 0 | 0 | 4935.6535 | 4935.6535 | 0 | 4935.6535
B - Low-Income | B1 - Home Energy Assistance | B1a - HEA (Weatherization) | 0 | E21B1a014 | 0 | [22 empty] | 0 |  |  |  | 0 |  |  |  | 0 |  |  |  | 0 | [9 empty] | 0 | 0 | [56 empty] | 0
B - Low-Income | B1 - Home Energy Assistance | B1a - HEA (Weatherization) | 0 | E21B1a015 | 0 | [22 empty] | 0 |  |  |  | 0 |  |  |  | 0 |  |  |  | 0 | [9 empty] | 0 | 0 | [56 empty] | 0
B - Low-Income | B1 - Home Energy Assistance | B1a - HEA (Weatherization) | Hand Held Showerhead, Electric | E21B1a016 | Hot Water | 20.1313 | 7 | 620.0436 | 620.0436 | 0 | 2.9236 | 2.6605 | 20.4651 | 18.6232 | 2.6605 | 18.6232 | 7.7316 | 5.846 | 2.8342 | 2.2116 | 0.71155 | 0.52319 | 0.52319 | 0.20202 | 0.20202 | 0 | 0 | 0 | 0 | 0 | 0 | 0 | 0 | 0 | 0 | 0 | 0 | 0 | 0 | 0 | 0 | 0 | 0 | 0 | 0 | 0 | 0 | 0 | 0 | 0 | 0 | 21323.8621 | 0 | 149267.0348 | 584.269 | 411.8825 | 172.5498 | 116.6339 | 1285.3352 | 53.606 | 29.7273 | 14.5653 | 7.6518 | 38.8613 | 144.4117 | 1429.7469 | 101.87 | 0 | 2.01 | 0 | 133.6221 | 0 | 115.7577 | 353.2598 | 1783.0066 | 0 | 0 | 0 | 0 | 0 | 0 | 0 | 0 | 0 | 0 | 0 | 0 | 0 | 0 | 0 | 0 | 0 | 0 | 0 | 0 | 0 | 0 | 0 | 0 | 0 | 0 | 1229.4775 | 0 | 1229.4775 |  |  | 0 | 0 | 355.7253 | 274.7025 | 127.0294 | 99.7536 | 857.2108 | 3012.4841 | 3012.4841 | 1783.0066 | 3869.6949
B - Low-Income | B1 - Home Energy Assistance | B1a - HEA (Weatherization) | Hand Held Showerhead, Gas | E21B1a017 | Hot Water | [22 empty] | 0 |  |  |  | 0 |  |  |  | 0 |  |  |  | 0 | [9 empty] | 0 | 0 | [56 empty] | 0
B - Low-Income | B1 - Home Energy Assistance | B1a - HEA (Weatherization) | Hand Held Showerhead, Kerosene | E21B1a018 | Hot Water | 25.7779 | 7 | 793.9582 | 793.9582 | 0 | 0 | 0 | 0 | 0 | 0 | 0 | 0 | 0 | 0 | 0 | 0 | 0 | 0 | 0 | 0 | 0 | 0 | 0 | 0 | 0 | 0 | 0 | 0 | 0 | 0 | 0 | 0 | 14.8488 | 103.9418 | 14.8488 | 103.9418 | 0 | 0 | 0 | 0 | 0 | 0 | 0 | 0 | 14.8488 | 103.9418 | 27304.9454 | 0 | 191134.6177 | 0 | 0 | 0 | 0 | 0 | 0 | 0 | 0 | 0 | 0 | 0 | 0 | 0 | 0 | 0 | 0 | 0 | 0 | 0 | 0 | 0 | 0 | 0 | 0 | 0 | 0 | 0 | 0 | 0 | 0 | 0 | 0 | 0 | 0 | 0 | 0 | 0 | 0 | 0 | 0 | 0 | 0 | 0 | 2117.6975 | 0 | 0 | 0 | 1574.3309 | 0 | 3692.0284 |  |  | 124.758 | 124.758 | 0 | 0 | 0 | 0 | 0 | 3816.7864 | 3816.7864 | 0 | 3816.7864
B - Low-Income | B1 - Home Energy Assistance | B1a - HEA (Weatherization) | Hand Held Showerhead, Oil | E21B1a019 | Hot Water | 82.7347 | 7 | 2548.2279 | 2548.2279 | 0 | 0 | 0 | 0 | 0 | 0 | 0 | 0 | 0 | 0 | 0 | 0 | 0 | 0 | 0 | 0 | 0 | 0 | 0 | 0 | 47.6577 | 333.6036 | 47.6577 | 333.6036 | 0 | 0 | 0 | 0 | 0 | 0 | 0 | 0 | 0 | 0 | 0 | 0 | 0 | 0 | 0 | 0 | 47.6577 | 333.6036 | 87635.8723 | 0 | 613451.1064 | 0 | 0 | 0 | 0 | 0 | 0 | 0 | 0 | 0 | 0 | 0 | 0 | 0 | 0 | 0 | 0 | 0 | 0 | 0 | 0 | 0 | 0 | 0 | 0 | 0 | 0 | 0 | 0 | 0 | 0 | 0 | 0 | 0 | 0 | 0 | 0 | 0 | 0 | 0 | 7579.8215 | 0 | 0 | 3.969 | 0 | 0 | 0 | 0 | 5052.8526 | 0 | 12636.6431 |  |  | 405.1865 | 405.1865 | 0 | 0 | 0 | 0 | 0 | 13041.8297 | 13041.8297 | 0 | 13041.8297
B - Low-Income | B1 - Home Energy Assistance | B1a - HEA (Weatherization) | Hand Held Showerhead, Propane | E21B1a020 | Hot Water | 29.2149 | 7 | 899.8193 | 899.8193 | 0 | 0 | 0 | 0 | 0 | 0 | 0 | 0 | 0 | 0 | 0 | 0 | 0 | 0 | 0 | 0 | 0 | 0 | 0 | 0 | 0 | 0 | 0 | 0 | 16.8287 | 117.8007 | 16.8287 | 117.8007 | 0 | 0 | 0 | 0 | 0 | 0 | 0 | 0 | 0 | 0 | 0 | 0 | 16.8287 | 117.8007 | 30945.6048 | 0 | 216619.2334 | 0 | 0 | 0 | 0 | 0 | 0 | 0 | 0 | 0 | 0 | 0 | 0 | 0 | 0 | 0 | 0 | 0 | 0 | 0 | 0 | 0 | 0 | 0 | 0 | 0 | 0 | 0 | 0 | 0 | 0 | 0 | 0 | 0 | 0 | 0 | 0 | 0 | 0 | 0 | 0 | 0 | 0 | 0 | 0 | 3762.8183 | 0 | 0 | 1784.2417 | 0 | 5547.06 |  |  | 121.4342 | 121.4342 | 0 | 0 | 0 | 0 | 0 | 5668.4942 | 5668.4942 | 0 | 5668.4942
B - Low-Income | B1 - Home Energy Assistance | B1a - HEA (Weatherization) | 0 | E21B1a021 | 0 | [22 empty] | 0 |  |  |  | 0 |  |  |  | 0 |  |  |  | 0 | [9 empty] | 0 | 0 | [56 empty] | 0
B - Low-Income | B1 - Home Energy Assistance | B1a - HEA (Weatherization) | Insulation, Cord Wood | E21B1a022 | Envelope | 12.8108 | 25 | 39910.2831 | 39910.2831 | 0 | 2.6152 | 2.3798 | 65.38 | 59.4958 | 2.3798 | 59.4958 | 3.9235 | 2.2884 | 28.155 | 25.1289 | 4.1679 | 0 | 0 | 1.3123 | 1.3123 | 0 | 0 | 0 | 0 | 0 | 0 | 0 | 0 | 0 | 0 | 0 | 0 | 0 | 0 | 0 | 0 | 268.0138 | 6700.3458 | 268.0138 | 6700.3458 | 0 | 0 | 0 | 0 | 268.0138 | 6700.3458 | 0 | 0 | 0 | 286.8605 | 148.6955 | 1895.7253 | 1426.0599 | 3757.3412 | 8.5496 | 3.6595 | 45.7598 | 27.5587 | 40.7778 | 126.3054 | 3883.6466 | 2813.3897 | 0 | 0 | 0 | 2745.2911 | 0 | 2378.2638 | 7936.9445 | 11820.5911 | 0 | 0 | 0 | 0 | 0 | 0 | 0 | 0 | 0 | 0 | 0 | 0 | 0 | 0 | 0 | 0 | 0 | 0 | 0 | 0 | 0 | 0 | 0 | 0 | 91195.177 | 0 | 0 | 0 | 91195.177 |  |  | 0 | 0 | 147.9693 | 88.1405 | 1034.3853 | 929.076 | 2199.5712 | 103015.7681 | 103015.7681 | 11820.5911 | 105215.3393
B - Low-Income | B1 - Home Energy Assistance | B1a - HEA (Weatherization) | Insulation, Electric | E21B1a023 | Envelope | 150.0696 | 25 | 658820.4526 | 658820.4526 | 0 | 231.952 | 211.0764 | 5798.801 | 5276.9089 | 211.0764 | 5276.9089 | 2275.8645 | 3001.0444 | 0 | 0 | 170.0668 | 67.0114 | 67.0114 | 0 | 0 | 0 | 0 | 0 | 0 | 0 | 0 | 0 | 0 | 0 | 0 | 0 | 0 | 0 | 0 | 0 | 0 | 0 | 0 | 0 | 0 | 0 | 0 | 0 | 0 | 0 | 0 | 0 | 0 | 0 | 166394.6273 | 195005.4537 | 0 | 0 | 361400.081 | 4959.2412 | 4799.1833 | 0 | 0 | 3616.7408 | 13375.1653 | 374775.2463 | 0 | 0 | 0 | 0 | 0 | 0 | 0 | 0 | 374775.2463 | 0 | 0 | 0 | 0 | 0 | 0 | 0 | 0 | 0 | 0 | 0 | 0 | 0 | 0 | 0 | 0 | 0 | 0 | 0 | 0 | 0 | 0 | 0 | 0 | 0 | 0 | 0 | 0 | 0 |  |  | 0 | 0 | 85830.2171 | 115591.1825 | 0 | 0 | 201421.3996 | 374775.2463 | 374775.2463 | 374775.2463 | 576196.6459
B - Low-Income | B1 - Home Energy Assistance | B1a - HEA (Weatherization) | Insulation, Gas | E21B1a024 | Envelope | [22 empty] | 0 |  |  |  | 0 |  |  |  | 0 |  |  |  | 0 | [9 empty] | 0 | 0 | [56 empty] | 0
B - Low-Income | B1 - Home Energy Assistance | B1a - HEA (Weatherization) | Insulation, Kerosene | E21B1a025 | Envelope | 192.1623 | 25 | 970914.8697 | 970914.8697 | 0 | 27.6329 | 25.146 | 690.8233 | 628.6492 | 25.146 | 628.6492 | 41.4572 | 24.1794 | 297.4936 | 265.519 | 44.0394 | 0 | 0 | 13.8663 | 13.8663 | 0 | 0 | 0 | 0 | 0 | 0 | 0 | 0 | 0 | 0 | 0 | 0 | 3331.2289 | 83280.7232 | 3331.2289 | 83280.7232 | 0 | 0 | 0 | 0 | 0 | 0 | 0 | 0 | 3331.2289 | 83280.7232 | 0 | 0 | 0 | 3031.0479 | 1571.1577 | 20030.7602 | 15068.1459 | 39701.1117 | 90.3376 | 38.667 | 483.5104 | 291.193 | 430.8699 | 1334.578 | 41035.6897 | 29727.0574 | 0 | 0 | 0 | 29007.5094 | 0 | 25129.396 | 83863.9628 | 124899.6525 | 0 | 0 | 0 | 0 | 0 | 0 | 0 | 0 | 0 | 0 | 0 | 0 | 0 | 0 | 0 | 0 | 0 | 0 | 0 | 0 | 0 | 0 | 1680838.9048 | 0 | 0 | 0 | 0 | 0 | 1680838.9048 |  |  | 165241.9556 | 165241.9556 | 1563.4849 | 931.3175 | 10929.6028 | 9816.8755 | 23241.2807 | 1970980.513 | 1970980.513 | 124899.6525 | 1994221.7937
B - Low-Income | B1 - Home Energy Assistance | B1a - HEA (Weatherization) | Insulation, Oil | E21B1a026 | Envelope | 616.7494 | 25 | 2311350.877 | 2311350.877 | 0 | 116.6335 | 106.1365 | 2915.8368 | 2653.4115 | 106.1365 | 2653.4115 | 174.9831 | 102.0567 | 1255.6653 | 1120.7063 | 185.8823 | 0 | 0 | 58.5269 | 58.5269 | 0 | 0 | 0 | 0 | 10697.271 | 267431.7744 | 10697.271 | 267431.7744 | 0 | 0 | 0 | 0 | 0 | 0 | 0 | 0 | 0 | 0 | 0 | 0 | 0 | 0 | 0 | 0 | 10697.271 | 267431.7744 | 0 | 0 | 0 | 12793.4891 | 6631.5646 | 84546.1122 | 63599.8407 | 167571.0065 | 381.2984 | 163.2062 | 2040.8076 | 1229.0716 | 1818.6218 | 5633.0055 | 173204.012 | 125472.3789 | 0 | 0 | 0 | 122435.3006 | 0 | 106066.5057 | 353974.1852 | 527178.1972 | 0 | 0 | 0 | 0 | 0 | 0 | 0 | 0 | 0 | 0 | 0 | 0 | 0 | 0 | 0 | 0 | 0 | 0 | 6019342.5932 | 0 | 0 | 2853.3182 | 0 | 0 | 0 | 0 | 0 | 0 | 6022195.9114 |  |  | 536951.2955 | 536951.2955 | 6599.1791 | 3930.9177 | 46131.8201 | 41435.205 | 98097.1219 | 7086325.4041 | 7086325.4041 | 527178.1972 | 7184422.526
B - Low-Income | B1 - Home Energy Assistance | B1a - HEA (Weatherization) | Insulation, Propane | E21B1a027 | Envelope | 217.7839 | 25 | 841151.1096 | 841151.1096 | 0 | 35.0632 | 31.9075 | 876.5802 | 797.688 | 31.9075 | 797.688 | 52.6047 | 30.681 | 377.4873 | 336.9149 | 55.8813 | 0 | 0 | 17.5948 | 17.5948 | 0 | 0 | 0 | 0 | 0 | 0 | 0 | 0 | 2312.7997 | 57819.9919 | 2312.7997 | 57819.9919 | 0 | 0 | 0 | 0 | 0 | 0 | 0 | 0 | 0 | 0 | 0 | 0 | 2312.7997 | 57819.9919 | 0 | 0 | 0 | 3846.0723 | 1993.6295 | 25416.8709 | 19119.8495 | 50376.4222 | 114.6287 | 49.0642 | 613.5225 | 369.4925 | 546.7274 | 1693.4353 | 52069.8575 | 37720.4247 | 0 | 0 | 0 | 36807.396 | 0 | 31886.4891 | 106414.3098 | 158484.1674 | 0 | 0 | 0 | 0 | 0 | 0 | 0 | 0 | 0 | 0 | 0 | 0 | 0 | 0 | 0 | 0 | 0 | 0 | 0 | 0 | 0 | 0 | 0 | 1788979.4584 | 0 | 0 | 0 | 0 | 1788979.4584 |  |  | 98530.1163 | 98530.1163 | 1983.8935 | 1181.7412 | 13868.4853 | 12456.5545 | 29490.6746 | 2045993.7421 | 2045993.7421 | 158484.1674 | 2075484.4167
B - Low-Income | B1 - Home Energy Assistance | B1a - HEA (Weatherization) | Insulation, Wood Pellets | E21B1a028 | Envelope | 12.8108 | 25 | 39910.2831 | 39910.2831 | 0 | 2.6152 | 2.3798 | 65.38 | 59.4958 | 2.3798 | 59.4958 | 3.9235 | 2.2884 | 28.155 | 25.1289 | 4.1679 | 0 | 0 | 1.3123 | 1.3123 | 0 | 0 | 0 | 0 | 0 | 0 | 0 | 0 | 0 | 0 | 0 | 0 | 0 | 0 | 0 | 0 | 0 | 0 | 0 | 0 | 268.0138 | 6700.3458 | 268.0138 | 6700.3458 | 268.0138 | 6700.3458 | 0 | 0 | 0 | 286.8605 | 148.6955 | 1895.7253 | 1426.0599 | 3757.3412 | 8.5496 | 3.6595 | 45.7598 | 27.5587 | 40.7778 | 126.3054 | 3883.6466 | 2813.3897 | 0 | 0 | 0 | 2745.2911 | 0 | 2378.2638 | 7936.9445 | 11820.5911 | 0 | 0 | 0 | 0 | 0 | 0 | 0 | 0 | 0 | 0 | 0 | 0 | 0 | 0 | 0 | 0 | 0 | 0 | 0 | 0 | 0 | 0 | 0 | 0 | 0 | 146971.4 | 0 | 0 | 146971.4 |  |  | 0 | 0 | 147.9693 | 88.1405 | 1034.3853 | 929.076 | 2199.5712 | 158791.9911 | 158791.9911 | 11820.5911 | 160991.5623
B - Low-Income | B1 - Home Energy Assistance | B1a - HEA (Weatherization) | 0 | E21B1a029 | 0 | [22 empty] | 0 |  |  |  | 0 |  |  |  | 0 |  |  |  | 0 | [9 empty] | 0 | 0 | [56 empty] | 0
B - Low-Income | B1 - Home Energy Assistance | B1a - HEA (Weatherization) | Low Flow Showerhead, Electric | E21B1a030 | Hot Water | 21.9614 | 7 | 434.8358 | 434.8358 | 0 | 3.1894 | 2.9023 | 22.3256 | 20.3163 | 2.9023 | 20.3163 | 8.4344 | 6.3774 | 3.0918 | 2.4126 | 0.77624 | 0.57075 | 0.57075 | 0.22039 | 0.22039 | 0 | 0 | 0 | 0 | 0 | 0 | 0 | 0 | 0 | 0 | 0 | 0 | 0 | 0 | 0 | 0 | 0 | 0 | 0 | 0 | 0 | 0 | 0 | 0 | 0 | 0 | 23262.395 | 0 | 162836.7652 | 637.3844 | 449.3263 | 188.2361 | 127.237 | 1402.1838 | 58.4793 | 32.4298 | 15.8894 | 8.3474 | 42.3941 | 157.54 | 1559.7238 | 111.131 | 0 | 2.1927 | 0 | 145.7696 | 0 | 126.2811 | 385.3743 | 1945.0982 | 0 | 0 | 0 | 0 | 0 | 0 | 0 | 0 | 0 | 0 | 0 | 0 | 0 | 0 | 0 | 0 | 0 | 0 | 0 | 0 | 0 | 0 | 0 | 0 | 0 | 0 | 1341.2482 | 0 | 1341.2482 |  |  | 0 | 0 | 388.0639 | 299.6754 | 138.5775 | 108.8221 | 935.139 | 3286.3463 | 3286.3463 | 1945.0982 | 4221.4853
B - Low-Income | B1 - Home Energy Assistance | B1a - HEA (Weatherization) | Low Flow Showerhead, Gas | E21B1a031 | Hot Water | [22 empty] | 0 |  |  |  | 0 |  |  |  | 0 |  |  |  | 0 | [9 empty] | 0 | 0 | [56 empty] | 0
B - Low-Income | B1 - Home Energy Assistance | B1a - HEA (Weatherization) | Low Flow Showerhead, Kerosene | E21B1a032 | Hot Water | 28.1213 | 7 | 556.8019 | 556.8019 | 0 | 0 | 0 | 0 | 0 | 0 | 0 | 0 | 0 | 0 | 0 | 0 | 0 | 0 | 0 | 0 | 0 | 0 | 0 | 0 | 0 | 0 | 0 | 0 | 0 | 0 | 0 | 0 | 16.1987 | 113.391 | 16.1987 | 113.391 | 0 | 0 | 0 | 0 | 0 | 0 | 0 | 0 | 16.1987 | 113.391 | 29787.2131 | 0 | 208510.492 | 0 | 0 | 0 | 0 | 0 | 0 | 0 | 0 | 0 | 0 | 0 | 0 | 0 | 0 | 0 | 0 | 0 | 0 | 0 | 0 | 0 | 0 | 0 | 0 | 0 | 0 | 0 | 0 | 0 | 0 | 0 | 0 | 0 | 0 | 0 | 0 | 0 | 0 | 0 | 0 | 0 | 0 | 0 | 2310.2155 | 0 | 0 | 0 | 1717.4519 | 0 | 4027.6674 |  |  | 136.0996 | 136.0996 | 0 | 0 | 0 | 0 | 0 | 4163.767 | 4163.767 | 0 | 4163.767
B - Low-Income | B1 - Home Energy Assistance | B1a - HEA (Weatherization) | Low Flow Showerhead, Oil | E21B1a033 | Hot Water | 90.256 | 7 | 1787.0689 | 1787.0689 | 0 | 0 | 0 | 0 | 0 | 0 | 0 | 0 | 0 | 0 | 0 | 0 | 0 | 0 | 0 | 0 | 0 | 0 | 0 | 0 | 51.9902 | 363.9312 | 51.9902 | 363.9312 | 0 | 0 | 0 | 0 | 0 | 0 | 0 | 0 | 0 | 0 | 0 | 0 | 0 | 0 | 0 | 0 | 51.9902 | 363.9312 | 95602.7698 | 0 | 669219.3888 | 0 | 0 | 0 | 0 | 0 | 0 | 0 | 0 | 0 | 0 | 0 | 0 | 0 | 0 | 0 | 0 | 0 | 0 | 0 | 0 | 0 | 0 | 0 | 0 | 0 | 0 | 0 | 0 | 0 | 0 | 0 | 0 | 0 | 0 | 0 | 0 | 0 | 0 | 0 | 8268.8962 | 0 | 0 | 4.3298 | 0 | 0 | 0 | 0 | 5512.2029 | 0 | 13785.4289 |  |  | 442.0217 | 442.0217 | 0 | 0 | 0 | 0 | 0 | 14227.4506 | 14227.4506 | 0 | 14227.4506
B - Low-Income | B1 - Home Energy Assistance | B1a - HEA (Weatherization) | Low Flow Showerhead, Propane | E21B1a034 | Hot Water | 31.8708 | 7 | 631.0421 | 631.0421 | 0 | 0 | 0 | 0 | 0 | 0 | 0 | 0 | 0 | 0 | 0 | 0 | 0 | 0 | 0 | 0 | 0 | 0 | 0 | 0 | 0 | 0 | 0 | 0 | 18.3585 | 128.5098 | 18.3585 | 128.5098 | 0 | 0 | 0 | 0 | 0 | 0 | 0 | 0 | 0 | 0 | 0 | 0 | 18.3585 | 128.5098 | 33758.8416 | 0 | 236311.891 | 0 | 0 | 0 | 0 | 0 | 0 | 0 | 0 | 0 | 0 | 0 | 0 | 0 | 0 | 0 | 0 | 0 | 0 | 0 | 0 | 0 | 0 | 0 | 0 | 0 | 0 | 0 | 0 | 0 | 0 | 0 | 0 | 0 | 0 | 0 | 0 | 0 | 0 | 0 | 0 | 0 | 0 | 0 | 0 | 4104.8927 | 0 | 0 | 1946.4455 | 0 | 6051.3382 |  |  | 132.4737 | 132.4737 | 0 | 0 | 0 | 0 | 0 | 6183.8119 | 6183.8119 | 0 | 6183.8119
B - Low-Income | B1 - Home Energy Assistance | B1a - HEA (Weatherization) | 0 | E21B1a035 | 0 | [22 empty] | 0 |  |  |  | 0 |  |  |  | 0 |  |  |  | 0 | [9 empty] | 0 | 0 | [56 empty] | 0
B - Low-Income | B1 - Home Energy Assistance | B1a - HEA (Weatherization) | 0 | E21B1a036 | 0 | [22 empty] | 0 |  |  |  | 0 |  |  |  | 0 |  |  |  | 0 | [9 empty] | 0 | 0 | [56 empty] | 0
B - Low-Income | B1 - Home Energy Assistance | B1a - HEA (Weatherization) | Pipe Insulation - Hot Water, Electric | E21B1a037 | Hot Water | 12.8108 | 15 | 237.8713 | 237.8713 | 0 | 1.4739 | 1.3412 | 22.1083 | 20.1185 | 1.3412 | 20.1185 | 8.3523 | 6.3154 | 3.0617 | 2.3891 | 0.35872 | 0.26376 | 0.26376 | 0.10185 | 0.10185 | 0 | 0 | 0 | 0 | 0 | 0 | 0 | 0 | 0 | 0 | 0 | 0 | 0 | 0 | 0 | 0 | 0 | 0 | 0 | 0 | 0 | 0 | 0 | 0 | 0 | 0 | 0 | 0 | 0 | 609.7055 | 423.6499 | 182.5532 | 122.4439 | 1338.3525 | 30.3337 | 16.8322 | 8.2936 | 4.3669 | 21.7722 | 81.5986 | 1419.9511 | 125.5729 | 0 | 0.044145 | 0 | 136.6729 | 0 | 118.4007 | 380.6907 | 1800.6417 | 0 | 0 | 0 | 0 | 0 | 0 | 0 | 0 | 0 | 0 | 0 | 0 | 0 | 0 | 0 | 0 | 0 | 0 | 0 | 0 | 0 | 0 | 0 | 0 | 0 | 0 | 0 | 0 | 0 |  |  | 0 | 0 | 352.1368 | 271.9313 | 125.748 | 98.7473 | 848.5634 | 1800.6417 | 1800.6417 | 1800.6417 | 2649.2051
B - Low-Income | B1 - Home Energy Assistance | B1a - HEA (Weatherization) | Pipe Insulation - Hot Water, Gas | E21B1a038 | Hot Water | [22 empty] | 0 |  |  |  | 0 |  |  |  | 0 |  |  |  | 0 | [9 empty] | 0 | 0 | [56 empty] | 0
B - Low-Income | B1 - Home Energy Assistance | B1a - HEA (Weatherization) | Pipe Insulation - Hot Water, Kerosene | E21B1a039 | Hot Water | 16.4041 | 15 | 1113.0179 | 1113.0179 | 0 | 0 | 0 | 0 | 0 | 0 | 0 | 0 | 0 | 0 | 0 | 0 | 0 | 0 | 0 | 0 | 0 | 0 | 0 | 0 | 0 | 0 | 0 | 0 | 0 | 0 | 0 | 0 | 5.9711 | 89.5664 | 5.9711 | 89.5664 | 0 | 0 | 0 | 0 | 0 | 0 | 0 | 0 | 5.9711 | 89.5664 | 0 | 0 | 0 | 0 | 0 | 0 | 0 | 0 | 0 | 0 | 0 | 0 | 0 | 0 | 0 | 0 | 0 | 0 | 0 | 0 | 0 | 0 | 0 | 0 | 0 | 0 | 0 | 0 | 0 | 0 | 0 | 0 | 0 | 0 | 0 | 0 | 0 | 0 | 0 | 0 | 0 | 0 | 0 | 0 | 0 | 0 | 1836.625 | 0 | 0 | 0 | 0 | 0 | 1836.625 |  |  | 135.0285 | 135.0285 | 0 | 0 | 0 | 0 | 0 | 1971.6535 | 1971.6535 | 0 | 1971.6535
B - Low-Income | B1 - Home Energy Assistance | B1a - HEA (Weatherization) | Pipe Insulation - Hot Water, Oil | E21B1a040 | Hot Water | 52.6493 | 15 | 8943.1215 | 8943.1215 | 0 | 0 | 0 | 0 | 0 | 0 | 0 | 0 | 0 | 0 | 0 | 0 | 0 | 0 | 0 | 0 | 0 | 0 | 0 | 0 | 19.1644 | 287.4654 | 19.1644 | 287.4654 | 0 | 0 | 0 | 0 | 0 | 0 | 0 | 0 | 0 | 0 | 0 | 0 | 0 | 0 | 0 | 0 | 19.1644 | 287.4654 | 0 | 0 | 0 | 0 | 0 | 0 | 0 | 0 | 0 | 0 | 0 | 0 | 0 | 0 | 0 | 0 | 0 | 0 | 0 | 0 | 0 | 0 | 0 | 0 | 0 | 0 | 0 | 0 | 0 | 0 | 0 | 0 | 0 | 0 | 0 | 0 | 0 | 0 | 0 | 0 | 0 | 0 | 6573.7857 | 0 | 0 | 3.2661 | 0 | 0 | 0 | 0 | 0 | 0 | 6577.0518 |  |  | 438.5429 | 438.5429 | 0 | 0 | 0 | 0 | 0 | 7015.5947 | 7015.5947 | 0 | 7015.5947
B - Low-Income | B1 - Home Energy Assistance | B1a - HEA (Weatherization) | Pipe Insulation - Hot Water, Propane | E21B1a041 | Hot Water | 18.5913 | 15 | 3437.9234 | 3437.9234 | 0 | 0 | 0 | 0 | 0 | 0 | 0 | 0 | 0 | 0 | 0 | 0 | 0 | 0 | 0 | 0 | 0 | 0 | 0 | 0 | 0 | 0 | 0 | 0 | 6.7672 | 101.5085 | 6.7672 | 101.5085 | 0 | 0 | 0 | 0 | 0 | 0 | 0 | 0 | 0 | 0 | 0 | 0 | 6.7672 | 101.5085 | 0 | 0 | 0 | 0 | 0 | 0 | 0 | 0 | 0 | 0 | 0 | 0 | 0 | 0 | 0 | 0 | 0 | 0 | 0 | 0 | 0 | 0 | 0 | 0 | 0 | 0 | 0 | 0 | 0 | 0 | 0 | 0 | 0 | 0 | 0 | 0 | 0 | 0 | 0 | 0 | 0 | 0 | 0 | 0 | 0 | 0 | 0 | 3199.6099 | 0 | 0 | 0 | 0 | 3199.6099 |  |  | 131.4311 | 131.4311 | 0 | 0 | 0 | 0 | 0 | 3331.041 | 3331.041 | 0 | 3331.041
B - Low-Income | B1 - Home Energy Assistance | B1a - HEA (Weatherization) | 0 | E21B1a042 | 0 | [22 empty] | 0 |  |  |  | 0 |  |  |  | 0 |  |  |  | 0 | [9 empty] | 0 | 0 | [56 empty] | 0
B - Low-Income | B1 - Home Energy Assistance | B1a - HEA (Weatherization) | DHW Heat Pump Water Heater | E21B1a043 | Hot Water | [22 empty] | 0 |  |  |  | 0 |  |  |  | 0 |  |  |  | 0 | [9 empty] | 0 | 0 | [56 empty] | 0
B - Low-Income | B1 - Home Energy Assistance | B1a - HEA (Weatherization) | LED Bulb, General Service Lamps | E21B1a044 | Lighting | 12625.0607 | 2 | 148258.6133 | 148258.6133 | 0 | 445.6646 | 405.5548 | 891.3293 | 811.1097 | 405.5548 | 811.1097 | 284.8133 | 249.1791 | 154.4581 | 122.6592 | 113.4523 | 87.5488 | 87.5488 | 56.4731 | 56.4731 | 0 | 0 | 0 | 0 | 0 | 0 | 0 | 0 | 0 | 0 | 0 | 0 | 0 | 0 | 0 | 0 | 0 | 0 | 0 | 0 | 0 | 0 | 0 | 0 | 0 | 0 | 0 | 0 | 0 | 21975.5181 | 17864.6294 | 10212.9975 | 6808.8654 | 56862.0104 | 1799.0858 | 1160.8029 | 660.1233 | 365.7385 | 1888.6081 | 5874.3586 | 62736.369 | 7176.9471 | 0 | 2381.6459 | 0 | 11048.8709 | 0 | 9571.7095 | 30179.1734 | 92915.5424 | 0 | 0 | 0 | 0 | 0 | 0 | 0 | 0 | 0 | 0 | 0 | 0 | 0 | 0 | 0 | 0 | 0 | 0 | 0 | 0 | 0 | 0 | 0 | 0 | 0 | 0 | 0 | 0 | 0 |  |  | 0 | 0 | 13795.7868 | 12326.9699 | 7288.3573 | 5824.6525 | 39235.7664 | 92915.5424 | 92915.5424 | 92915.5424 | 132151.3088
B - Low-Income | B1 - Home Energy Assistance | B1a - HEA (Weatherization) | LED Bulb, Linear | E21B1a045 | Lighting | [22 empty] | 0 |  |  |  | 0 |  |  |  | 0 |  |  |  | 0 | [9 empty] | 0 | 0 | [56 empty] | 0
B - Low-Income | B1 - Home Energy Assistance | B1a - HEA (Weatherization) | LED Bulb, Other Specialty | E21B1a046 | Lighting | [22 empty] | 0 |  |  |  | 0 |  |  |  | 0 |  |  |  | 0 | [9 empty] | 0 | 0 | [56 empty] | 0
B - Low-Income | B1 - Home Energy Assistance | B1a - HEA (Weatherization) | LED Bulb, Reflector | E21B1a047 | Lighting | [22 empty] | 0 |  |  |  | 0 |  |  |  | 0 |  |  |  | 0 | [9 empty] | 0 | 0 | [56 empty] | 0
B - Low-Income | B1 - Home Energy Assistance | B1a - HEA (Weatherization) | LED Fixture | E21B1a048 | Lighting | 505.0024 | 2 | 5930.3445 | 5930.3445 | 0 | 18.8871 | 17.1873 | 37.7742 | 34.3745 | 17.1873 | 34.3745 | 12.0703 | 10.5601 | 6.5459 | 5.1982 | 4.8081 | 3.7103 | 3.7103 | 2.3933 | 2.3933 | 0 | 0 | 0 | 0 | 0 | 0 | 0 | 0 | 0 | 0 | 0 | 0 | 0 | 0 | 0 | 0 | 0 | 0 | 0 | 0 | 0 | 0 | 0 | 0 | 0 | 0 | 0 | 0 | 0 | 931.3137 | 757.0959 | 432.8228 | 288.557 | 2409.7894 | 76.2445 | 49.1944 | 27.9758 | 15.4999 | 80.0385 | 248.953 | 2658.7424 | 304.1562 | 0 | 100.9332 | 0 | 468.2468 | 0 | 405.6453 | 1278.9814 | 3937.7238 | 0 | 0 | 0 | 0 | 0 | 0 | 0 | 0 | 0 | 0 | 0 | 0 | 0 | 0 | 0 | 0 | 0 | 0 | 0 | 0 | 0 | 0 | 0 | 0 | 0 | 0 | 0 | 0 | 0 |  |  | 0 | 0 | 584.66 | 522.4121 | 308.8777 | 246.8465 | 1662.7962 | 3937.7238 | 3937.7238 | 3937.7238 | 5600.5201
B - Low-Income | B1 - Home Energy Assistance | B1a - HEA (Weatherization) | Refrigerator | E21B1a049 | Refrigeration | 601.1934 | 12 | 465924.8608 | 465924.8608 | 0 | 506.2048 | 460.6464 | 6074.4578 | 5527.7566 | 460.6464 | 5527.7566 | 1602.9161 | 1766.114 | 1004.8941 | 1153.8324 | 89.6543 | 52.6226 | 52.6226 | 64.5341 | 64.5341 | 0 | 0 | 0 | 0 | 0 | 0 | 0 | 0 | 0 | 0 | 0 | 0 | 0 | 0 | 0 | 0 | 0 | 0 | 0 | 0 | 0 | 0 | 0 | 0 | 0 | 0 | 0 | 0 | 0 | 118267.9403 | 121066.0542 | 60026.0486 | 59783.1887 | 359143.2318 | 7276.7653 | 5883.9966 | 3402.5712 | 2636.2516 | 7341.2274 | 26540.8121 | 385684.0439 | 62569.768 | 0 | 424.5169 | 0 | 70706.7668 | 0 | 61253.7368 | 194954.7884 | 580638.8323 | 0 | 0 | 0 | 0 | 0 | 0 | 0 | 0 | 0 | 0 | 0 | 0 | 0 | 0 | 0 | 0 | 0 | 0 | 0 | 0 | 0 | 0 | 0 | 0 | 0 | 0 | 0 | 0 | 0 |  |  | 0 | 0 | 69893.7422 | 78651.0882 | 42685.5314 | 49323.527 | 240553.8888 | 580638.8323 | 580638.8323 | 580638.8323 | 821192.7211
B - Low-Income | B1 - Home Energy Assistance | B1a - HEA (Weatherization) | Freezer | E21B1a050 | Refrigeration | [22 empty] | 0 |  |  |  | 0 |  |  |  | 0 |  |  |  | 0 | [9 empty] | 0 | 0 | [56 empty] | 0
B - Low-Income | B1 - Home Energy Assistance | B1a - HEA (Weatherization) | Clothes Washer | E21B1a051 | Hot Water | 360.716 | 14 | 81161.1048 | 81161.1048 | 0 | 31.9847 | 29.1061 | 447.7857 | 407.4849 | 29.1061 | 407.4849 | 148.4929 | 121.8527 | 74.5385 | 62.6009 | 8.6371 | 4.0871 | 4.0871 | 3.8591 | 3.8591 | 30.5274 | 427.3836 | 30.5274 | 427.3836 | 53.505 | 749.0701 | 53.505 | 749.0701 | 4.2673 | 59.7418 | 4.2673 | 59.7418 | 0 | 0 | 0 | 0 | 0 | 0 | 0 | 0 | 0 | 0 | 0 | 0 | 88.2997 | 1236.1954 | 736596.5441 | 0 | 10312351.6173 | 10869.7013 | 8209.9291 | 4422.5919 | 3193.8981 | 26696.1204 | 577.8119 | 347.9703 | 216.3319 | 122.5964 | 469.644 | 1734.3545 | 28430.4749 | 4411.2813 | 0 | 6.8891 | 0 | 4866.331 | 0 | 4215.7345 | 13500.2359 | 41930.7108 | 0 | 3287.4203 | 0 | 0 | 0 | 0 | 0 | 3287.4203 | 3.1487 | 0 | 82.1229 | 0 | 0 | 0 | 0 | 0 | 85.2716 | 3372.6919 | 17139.357 | 0 | 0 | 8.5623 | 0 | 1887.115 | 0 | 0 | 80969.2294 | 0 | 103376.9557 |  |  | 1643.7721 | 1643.7721 | 6331.1299 | 5306.0242 | 3095.9132 | 2616.6141 | 17349.6814 | 146951.4386 | 146951.4386 | 41930.7108 | 164301.12
B - Low-Income | B1 - Home Energy Assistance | B1a - HEA (Weatherization) | Clothes Dryer | E21B1a052 | Envelope | [22 empty] | 0 |  |  |  | 0 |  |  |  | 0 |  |  |  | 0 | [9 empty] | 0 | 0 | [56 empty] | 0
B - Low-Income | B1 - Home Energy Assistance | B1a - HEA (Weatherization) | Dehumidifier | E21B1a053 | Refrigeration | 156.3103 | 12 | 39077.569 | 39077.569 | 0 | 50.0662 | 45.5602 | 600.7942 | 546.7227 | 45.5602 | 546.7227 | 120.2405 | 127.6018 | 136.2879 | 162.5925 | 11.7057 | 1.8322 | 1.8322 | 8.7348 | 8.7348 | 0 | 0 | 0 | 0 | 0 | 0 | 0 | 0 | 0 | 0 | 0 | 0 | 0 | 0 | 0 | 0 | 0 | 0 | 0 | 0 | 0 | 0 | 0 | 0 | 0 | 0 | 0 | 0 | 0 | 8871.7033 | 8747.0284 | 8140.9784 | 8424.3602 | 34184.0703 | 545.8563 | 425.119 | 461.4706 | 371.4879 | 726.084 | 2530.0179 | 36714.0882 | 8468.9499 | 0 | 57.4593 | 0 | 9570.3098 | 0 | 8290.8223 | 26387.5413 | 63101.6295 | 0 | 0 | 0 | 0 | 0 | 0 | 0 | 0 | 0 | 0 | 0 | 0 | 0 | 0 | 0 | 0 | 0 | 0 | 0 | 0 | 0 | 0 | 0 | 0 | 0 | 0 | 0 | 0 | 0 |  |  | 0 | 0 | 5242.9808 | 5682.545 | 5789.1865 | 6950.4348 | 23665.1471 | 63101.6295 | 63101.6295 | 63101.6295 | 86766.7767
B - Low-Income | B1 - Home Energy Assistance | B1a - HEA (Weatherization) | Room Air Conditioner | E21B1a054 | HVAC | 721.432 | 8 | 274144.1762 | 274144.1762 | 0 | 81.5218 | 74.1849 | 652.1746 | 593.4789 | 74.1849 | 593.4789 | 17.1171 | 12.7801 | 282.1096 | 281.4721 | 128.7827 | 0 | 0 | 38.4391 | 38.4391 | 0 | 0 | 0 | 0 | 0 | 0 | 0 | 0 | 0 | 0 | 0 | 0 | 0 | 0 | 0 | 0 | 0 | 0 | 0 | 0 | 0 | 0 | 0 | 0 | 0 | 0 | 0 | 0 | 0 | 1293.7127 | 894.849 | 17171.1069 | 14751.2631 | 34110.9316 | 110.6653 | 60.6319 | 1360.6343 | 915.8153 | 1132.1632 | 3579.9099 | 37690.8415 | 22951.2923 | 0 | 520.4446 | 0 | 28856.9417 | 0 | 24998.9583 | 77327.637 | 115018.4785 | 0 | 0 | 0 | 0 | 0 | 0 | 0 | 0 | 0 | 0 | 0 | 0 | 0 | 0 | 0 | 0 | 0 | 0 | 0 | 0 | 0 | 0 | 0 | 0 | 0 | 0 | 0 | 0 | 0 |  |  | 0 | 0 | 779.3644 | 594.2948 | 12512.9967 | 12564.0566 | 26450.7125 | 115018.4785 | 115018.4785 | 115018.4785 | 141469.1911
B - Low-Income | B1 - Home Energy Assistance | B1a - HEA (Weatherization) | Triple Pane Window | E21B1a055 | Envelope | [22 empty] | 0 |  |  |  | 0 |  |  |  | 0 |  |  |  | 0 | [9 empty] | 0 | 0 | [56 empty] | 0
B - Low-Income | B1 - Home Energy Assistance | B1a - HEA (Weatherization) | Visual Audit | E21B1a056 | Envelope | [22 empty] | 0 |  |  |  | 0 |  |  |  | 0 |  |  |  | 0 | [9 empty] | 0 | 0 | [56 empty] | 0
B - Low-Income | B1 - Home Energy Assistance | B1a - HEA (Weatherization) | Baseload Audit - SF | E21B1a057 | Envelope | [22 empty] | 0 |  |  |  | 0 |  |  |  | 0 |  |  |  | 0 | [9 empty] | 0 | 0 | [56 empty] | 0
B - Low-Income | B1 - Home Energy Assistance | B1a - HEA (Weatherization) | Baseload Audit - MF | E21B1a058 | Envelope | [22 empty] | 0 |  |  |  | 0 |  |  |  | 0 |  |  |  | 0 | [9 empty] | 0 | 0 | [56 empty] | 0
B - Low-Income | B1 - Home Energy Assistance | B1a - HEA (Weatherization) | Low Income Kits | E21B1a059 | Lighting | [22 empty] | 0 |  |  |  | 0 |  |  |  | 0 |  |  |  | 0 | [9 empty] | 0 | 0 | [56 empty] | 0
B - Low-Income | B1 - Home Energy Assistance | B1a - HEA (Weatherization) | Audit | 0 | Non-Energy Saving | [22 empty] | 0 |  |  |  | 0 |  |  |  | 0 |  |  |  | 0 | [9 empty] | 0 | 0 | [56 empty] | 0
B - Low-Income | B1 - Home Energy Assistance | B1a - HEA (Weatherization) | Admin Fee | 0 | Non-Energy Saving | [22 empty] | 0 |  |  |  | 0 |  |  |  | 0 |  |  |  | 0 | [9 empty] | 0 | 0 | [56 empty] | 0
B - Low-Income | B1 - Home Energy Assistance | B1a - HEA (Weatherization) | Quaility Assurance | 0 | Non-Energy Saving | 1 | 1 | 493040.1129 | 493040.1129 | 0 | 0 | 0 | 0 | 0 | 0 | 0 | 0 | 0 | 0 | 0 | 0 | 0 | 0 | 0 | 0 | 0 | 0 | 0 | 0 | 0 | 0 | 0 | 0 | 0 | 0 | 0 | 0 | 0 | 0 | 0 | 0 | 0 | 0 | 0 | 0 | 0 | 0 | 0 | 0 | 0 | 0 | 0 | 0 | 0 | 0 | 0 | 0 | 0 | 0 | 0 | 0 | 0 | 0 | 0 | 0 | 0 | 0 | 0 | 0 | 0 | 0 | 0 | 0 | 0 | 0 | 0 | 0 | 0 | 0 | 0 | 0 | 0 | 0 | 0 | 0 | 0 | 0 | 0 | 0 | 0 | 0 | 0 | 0 | 0 | 0 | 0 | 0 | 0 | 0 | 0 | 0 | 0 | 0 | 0 |  |  | 0 | 0 | 0 | 0 | 0 | 0 | 0 | 0 | 0 | 0 | 0
B - Low-Income | B1 - Home Energy Assistance | B1a - HEA (Weatherization) | Contractor Fees - SF | 0 | Non-Energy Saving | [22 empty] | 0 |  |  |  | 0 |  |  |  | 0 |  |  |  | 0 | [9 empty] | 0 | 0 | [56 empty] | 0
B - Low-Income | B1 - Home Energy Assistance | B1a - HEA (Weatherization) | Contractor Fees - MF | 0 | Non-Energy Saving | [22 empty] | 0 |  |  |  | 0 |  |  |  | 0 |  |  |  | 0 | [9 empty] | 0 | 0 | [56 empty] | 0
B - Low-Income | B1 - Home Energy Assistance | B1a - HEA (Weatherization) | Workforce Development/Training | 0 | Non-Energy Saving | 1 | 1 | 1500000 | 1500000 | 0 | 0 | 0 | 0 | 0 | 0 | 0 | 0 | 0 | 0 | 0 | 0 | 0 | 0 | 0 | 0 | 0 | 0 | 0 | 0 | 0 | 0 | 0 | 0 | 0 | 0 | 0 | 0 | 0 | 0 | 0 | 0 | 0 | 0 | 0 | 0 | 0 | 0 | 0 | 0 | 0 | 0 | 0 | 0 | 0 | 0 | 0 | 0 | 0 | 0 | 0 | 0 | 0 | 0 | 0 | 0 | 0 | 0 | 0 | 0 | 0 | 0 | 0 | 0 | 0 | 0 | 0 | 0 | 0 | 0 | 0 | 0 | 0 | 0 | 0 | 0 | 0 | 0 | 0 | 0 | 0 | 0 | 0 | 0 | 0 | 0 | 0 | 0 | 0 | 0 | 0 | 0 | 0 | 0 | 0 |  |  | 0 | 0 | 0 | 0 | 0 | 0 | 0 | 0 | 0 | 0 | 0
B - Low-Income | B1 - Home Energy Assistance | B1a - HEA (Weatherization) | Wxn Projects | 0 | Custom Measures | 1202.3867 | 15 | 0 | 0 | 0 | 0 | 0 | 0 | 0 | 0 | 0 | 0 | 0 | 0 | 0 | 0 | 0 | 0 | 0 | 0 | 0 | 0 | 0 | 0 | 0 | 0 | 0 | 0 | 0 | 0 | 0 | 0 | 0 | 0 | 0 | 0 | 0 | 0 | 0 | 0 | 0 | 0 | 0 | 0 | 0 | 0 | 0 | 0 | 0 | 0 | 0 | 0 | 0 | 0 | 0 | 0 | 0 | 0 | 0 | 0 | 0 | 0 | 0 | 0 | 0 | 0 | 0 | 0 | 0 | 0 | 0 | 0 | 0 | 0 | 0 | 0 | 0 | 0 | 0 | 0 | 0 | 0 | 0 | 0 | 0 | 0 | 0 | 0 | 0 | 0 | 0 | 0 | 0 | 0 | 0 | 0 | 0 | 0 | 0 | 7090315.8015 |  | 0 | 7090315.8015 | 0 | 0 | 0 | 0 | 0 | 7090315.8015 | 7090315.8015 | 0 | 7090315.8015
[28 empty] | 0 |  |  |  | 0 |  |  |  | 0 |  |  |  | 0 | [9 empty] | 0 | 0 | [56 empty] | 0
B - Low-Income | B1 - Home Energy Assistance | B1b - HEA (HVAC Systems) | Boiler Replacement, Gas | E21B1b001 | HVAC | [22 empty] | 0 |  |  |  | 0 |  |  |  | 0 |  |  |  | 0 | [9 empty] | 0 | 0 | [56 empty] | 0
B - Low-Income | B1 - Home Energy Assistance | B1b - HEA (HVAC Systems) | Boiler Replacement, Kerosene | E21B1b002 | HVAC | 4.5753 | 25 | 31569.5148 | 31569.5148 | 0 | 0 | 0 | 0 | 0 | 0 | 0 | 0 | 0 | 0 | 0 | 0 | 0 | 0 | 0 | 0 | 0 | 0 | 0 | 0 | 0 | 0 | 0 | 0 | 0 | 0 | 0 | 0 | 26.6465 | 666.1625 | 26.6465 | 666.1625 | 0 | 0 | 0 | 0 | 0 | 0 | 0 | 0 | 26.6465 | 666.1625 | 0 | 0 | 0 | 0 | 0 | 0 | 0 | 0 | 0 | 0 | 0 | 0 | 0 | 0 | 0 | 0 | 0 | 0 | 0 | 0 | 0 | 0 | 0 | 0 | 0 | 0 | 0 | 0 | 0 | 0 | 0 | 0 | 0 | 0 | 0 | 0 | 0 | 0 | 0 | 0 | 0 | 0 | 0 | 0 | 0 | 0 | 13445.0306 | 0 | 0 | 0 | 0 | 0 | 13445.0306 |  |  | 1321.7704 | 1321.7704 | 0 | 0 | 0 | 0 | 0 | 14766.801 | 14766.801 | 0 | 14766.801
B - Low-Income | B1 - Home Energy Assistance | B1b - HEA (HVAC Systems) | Boiler Replacement, Oil | E21B1b003 | HVAC | 146.4093 | 25 | 984133.6662 | 984133.6662 | 0 | 11.2091 | 10.2003 | 280.2275 | 255.007 | 10.2003 | 255.007 | 114.7822 | 140.2248 | 0 | 0 | 6.1779 | 3.0077 | 3.0077 | 0 | 0 | 0 | 0 | 0 | 0 | 2118.3968 | 52959.92 | 2118.3968 | 52959.92 | 0 | 0 | 0 | 0 | 0 | 0 | 0 | 0 | 0 | 0 | 0 | 0 | 0 | 0 | 0 | 0 | 2118.3968 | 52959.92 | 0 | 0 | 0 | 8392.0354 | 9111.6978 | 0 | 0 | 17503.7331 | 250.117 | 224.2435 | 0 | 0 | 174.7793 | 649.1398 | 18152.8729 | 0 | 0 | 0 | 0 | 0 | 0 | 0 | 0 | 18152.8729 | 0 | 0 | 0 | 0 | 0 | 0 | 0 | 0 | 0 | 0 | 0 | 0 | 0 | 0 | 0 | 0 | 0 | 0 | 1192019.5445 | 0 | 0 | 565.0469 | 0 | 0 | 0 | 0 | 0 | 0 | 1192584.5914 |  |  | 106333.2795 | 106333.2795 | 4328.8069 | 5401.0383 | 0 | 0 | 9729.8452 | 1317070.7439 | 1317070.7439 | 18152.8729 | 1326800.5891
B - Low-Income | B1 - Home Energy Assistance | B1b - HEA (HVAC Systems) | Boiler Replacement, Propane | E21B1b004 | HVAC | 25.1641 | 25 | 129063.1048 | 129063.1048 | 0 | 10.0405 | 9.1368 | 251.012 | 228.4209 | 9.1368 | 228.4209 | 102.8154 | 125.6055 | 0 | 0 | 5.5338 | 2.6942 | 2.6942 | 0 | 0 | 0 | 0 | 0 | 0 | 0 | 0 | 0 | 0 | 382.4189 | 9560.473 | 382.4189 | 9560.473 | 0 | 0 | 0 | 0 | 0 | 0 | 0 | 0 | 0 | 0 | 0 | 0 | 382.4189 | 9560.473 | 0 | 0 | 0 | 7517.1114 | 8161.7443 | 0 | 0 | 15678.8558 | 224.0407 | 200.8647 | 0 | 0 | 156.5574 | 581.4628 | 16260.3185 | 0 | 0 | 0 | 0 | 0 | 0 | 0 | 0 | 16260.3185 | 0 | 0 | 0 | 0 | 0 | 0 | 0 | 0 | 0 | 0 | 0 | 0 | 0 | 0 | 0 | 0 | 0 | 0 | 0 | 0 | 0 | 0 | 0 | 295805.814 | 0 | 0 | 0 | 0 | 295805.814 |  |  | 16291.8479 | 16291.8479 | 3877.5008 | 4837.9451 | 0 | 0 | 8715.4459 | 328357.9805 | 328357.9805 | 16260.3185 | 337073.4264
B - Low-Income | B1 - Home Energy Assistance | B1b - HEA (HVAC Systems) | Furnace Replacement, Gas | E21B1b005 | HVAC | [22 empty] | 0 |  |  |  | 0 |  |  |  | 0 |  |  |  | 0 | [9 empty] | 0 | 0 | [56 empty] | 0
B - Low-Income | B1 - Home Energy Assistance | B1b - HEA (HVAC Systems) | Furnace Replacement, Kerosene | E21B1b006 | HVAC | 139.5464 | 20 | 465350.6331 | 465350.6331 | 0 | 12.2243 | 11.1241 | 244.4853 | 222.4816 | 11.1241 | 222.4816 | 99.1776 | 123.304 | 0 | 0 | 7.8837 | 3.2427 | 3.2427 | 0 | 0 | 0 | 0 | 0 | 0 | 0 | 0 | 0 | 0 | 0 | 0 | 0 | 0 | 1197.4896 | 23949.7915 | 1197.4896 | 23949.7915 | 0 | 0 | 0 | 0 | 0 | 0 | 0 | 0 | 1197.4896 | 23949.7915 | 0 | 0 | 0 | 7209.8127 | 8122.846 | 0 | 0 | 15332.6587 | 270.1422 | 246.4803 | 0 | 0 | 185.7682 | 702.3907 | 16035.0494 | 0 | 0 | 0 | 0 | 0 | 0 | 0 | 0 | 16035.0494 | 0 | 0 | 0 | 0 | 0 | 0 | 0 | 0 | 0 | 0 | 0 | 0 | 0 | 0 | 0 | 0 | 0 | 0 | 0 | 0 | 0 | 0 | 489022.6708 | 0 | 0 | 0 | 0 | 0 | 489022.6708 |  |  | 41471.2432 | 41471.2432 | 3953.4828 | 5019.9807 | 0 | 0 | 8973.4635 | 546528.9634 | 546528.9634 | 16035.0494 | 555502.4269
B - Low-Income | B1 - Home Energy Assistance | B1b - HEA (HVAC Systems) | Furnace Replacement, Oil | E21B1b007 | HVAC | 153.2723 | 20 | 785405.1845 | 785405.1845 | 0 | 25.7497 | 23.4323 | 514.9949 | 468.6453 | 23.4323 | 468.6453 | 208.9122 | 259.7332 | 0 | 0 | 16.6066 | 6.8306 | 6.8306 | 0 | 0 | 0 | 0 | 0 | 0 | 2320.9102 | 46418.2041 | 2320.9102 | 46418.2041 | 0 | 0 | 0 | 0 | 0 | 0 | 0 | 0 | 0 | 0 | 0 | 0 | 0 | 0 | 0 | 0 | 2320.9102 | 46418.2041 | 0 | 0 | 0 | 15187.0747 | 17110.329 | 0 | 0 | 32297.4037 | 569.0397 | 519.1972 | 0 | 0 | 391.3106 | 1479.5475 | 33776.9512 | 0 | 0 | 0 | 0 | 0 | 0 | 0 | 0 | 33776.9512 | 0 | 0 | 0 | 0 | 0 | 0 | 0 | 0 | 0 | 0 | 0 | 0 | 0 | 0 | 0 | 0 | 0 | 0 | 1056987.9648 | 0 | 0 | 511.2174 | 0 | 0 | 0 | 0 | 0 | 0 | 1057499.1822 |  |  | 81335.4179 | 81335.4179 | 8327.7944 | 10574.3137 | 0 | 0 | 18902.1081 | 1172611.5513 | 1172611.5513 | 33776.9512 | 1191513.6593
B - Low-Income | B1 - Home Energy Assistance | B1b - HEA (HVAC Systems) | Furnace Replacement, Propane | E21B1b008 | HVAC | 91.5058 | 20 | 426709.3795 | 426709.3795 | 0 | 15.373 | 13.9894 | 307.4596 | 279.7883 | 13.9894 | 279.7883 | 124.7237 | 155.0646 | 0 | 0 | 9.9144 | 4.078 | 4.078 | 0 | 0 | 0 | 0 | 0 | 0 | 0 | 0 | 0 | 0 | 1393.1124 | 27862.2472 | 1393.1124 | 27862.2472 | 0 | 0 | 0 | 0 | 0 | 0 | 0 | 0 | 0 | 0 | 0 | 0 | 1393.1124 | 27862.2472 | 0 | 0 | 0 | 9066.9102 | 10215.1218 | 0 | 0 | 19282.0321 | 339.7252 | 309.9685 | 0 | 0 | 233.6183 | 883.3119 | 20165.344 | 0 | 0 | 0 | 0 | 0 | 0 | 0 | 0 | 20165.344 | 0 | 0 | 0 | 0 | 0 | 0 | 0 | 0 | 0 | 0 | 0 | 0 | 0 | 0 | 0 | 0 | 0 | 0 | 0 | 0 | 0 | 0 | 0 | 870565.5545 | 0 | 0 | 0 | 0 | 870565.5545 |  |  | 41435.8823 | 41435.8823 | 4971.8175 | 6313.0231 | 0 | 0 | 11284.8406 | 932166.7808 | 932166.7808 | 20165.344 | 943451.6214
B - Low-Income | B1 - Home Energy Assistance | B1b - HEA (HVAC Systems) | Programmable Thermostat, Electric | E21B1b009 | HVAC | 18.3012 | 15 | 2379.1518 | 2379.1518 | 0 | 5.0877 | 4.6298 | 76.3159 | 69.4474 | 4.6298 | 69.4474 | 4.5798 | 2.6711 | 32.8644 | 29.3321 | 8.1085 | 0 | 0 | 2.553 | 2.553 | 0 | 0 | 0 | 0 | 0 | 0 | 0 | 0 | 0 | 0 | 0 | 0 | 0 | 0 | 0 | 0 | 0 | 0 | 0 | 0 | 0 | 0 | 0 | 0 | 0 | 0 | 0 | 0 | 0 | 334.318 | 179.1855 | 1959.5221 | 1503.2895 | 3976.3152 | 16.6328 | 7.1193 | 89.023 | 53.6139 | 75.1557 | 241.5448 | 4217.86 | 3147.7737 | 0 | 1.1066 | 0 | 3426.021 | 0 | 2967.9845 | 9542.8859 | 13760.7459 | 0 | 0 | 0 | 0 | 0 | 0 | 0 | 0 | 0 | 0 | 0 | 0 | 0 | 0 | 0 | 0 | 0 | 0 | 0 | 0 | 0 | 0 | 0 | 0 | 0 | 0 | 0 | 0 | 0 |  |  | 0 | 0 | 193.0861 | 115.0152 | 1349.7762 | 1212.3574 | 2870.2349 | 13760.7459 | 13760.7459 | 13760.7459 | 16630.9808
B - Low-Income | B1 - Home Energy Assistance | B1b - HEA (HVAC Systems) | Programmable Thermostat, Gas | E21B1b010 | HVAC | [22 empty] | 0 |  |  |  | 0 |  |  |  | 0 |  |  |  | 0 | [9 empty] | 0 | 0 | [56 empty] | 0
B - Low-Income | B1 - Home Energy Assistance | B1b - HEA (HVAC Systems) | Programmable Thermostat, Kerosene | E21B1b011 | HVAC | 23.4344 | 15 | 3046.4749 | 3046.4749 | 0 | 0.63273 | 0.57578 | 9.4909 | 8.6368 | 0.57578 | 8.6368 | 0.56956 | 0.33219 | 4.0871 | 3.6479 | 1.0084 | 0 | 0 | 0.3175 | 0.3175 | 0 | 0 | 0 | 0 | 0 | 0 | 0 | 0 | 0 | 0 | 0 | 0 | 74.6386 | 1119.5795 | 74.6386 | 1119.5795 | 0 | 0 | 0 | 0 | 0 | 0 | 0 | 0 | 74.6386 | 1119.5795 | 0 | 0 | 0 | 41.5771 | 22.2842 | 243.6939 | 186.955 | 494.5102 | 2.0685 | 0.88538 | 11.0713 | 6.6676 | 9.3467 | 30.0395 | 524.5496 | 391.4695 | 0 | 0.13762 | 0 | 426.0734 | 0 | 369.1102 | 1186.7907 | 1711.3403 | 0 | 0 | 0 | 0 | 0 | 0 | 0 | 0 | 0 | 0 | 0 | 0 | 0 | 0 | 0 | 0 | 0 | 0 | 0 | 0 | 0 | 0 | 22957.8124 | 0 | 0 | 0 | 0 | 0 | 22957.8124 |  |  | 1687.8561 | 1687.8561 | 24.0129 | 14.3037 | 167.8635 | 150.7735 | 356.9537 | 26357.0089 | 26357.0089 | 1711.3403 | 26713.9626
B - Low-Income | B1 - Home Energy Assistance | B1b - HEA (HVAC Systems) | Programmable Thermostat, Oil | E21B1b012 | HVAC | 75.2133 | 15 | 9777.7338 | 9777.7338 | 0 | 2.0308 | 1.848 | 30.4614 | 27.7199 | 1.848 | 27.7199 | 1.828 | 1.0662 | 13.1178 | 11.7079 | 3.2365 | 0 | 0 | 1.019 | 1.019 | 0 | 0 | 0 | 0 | 239.5545 | 3593.3172 | 239.5545 | 3593.3172 | 0 | 0 | 0 | 0 | 0 | 0 | 0 | 0 | 0 | 0 | 0 | 0 | 0 | 0 | 0 | 0 | 239.5545 | 3593.3172 | 0 | 0 | 0 | 133.4427 | 71.5217 | 782.1412 | 600.0364 | 1587.1421 | 6.639 | 2.8417 | 35.5335 | 21.3999 | 29.9983 | 96.4124 | 1683.5545 | 1256.4306 | 0 | 0.4417 | 0 | 1367.4928 | 0 | 1184.668 | 3809.0331 | 5492.5876 | 0 | 0 | 0 | 0 | 0 | 0 | 0 | 0 | 0 | 0 | 0 | 0 | 0 | 0 | 0 | 0 | 0 | 0 | 82172.3217 | 0 | 0 | 40.8256 | 0 | 0 | 0 | 0 | 0 | 0 | 82213.1473 |  |  | 5481.7859 | 5481.7859 | 77.0701 | 45.9082 | 538.7618 | 483.9112 | 1145.6513 | 93187.5208 | 93187.5208 | 5492.5876 | 94333.1721
B - Low-Income | B1 - Home Energy Assistance | B1b - HEA (HVAC Systems) | Programmable Thermostat, Propane | E21B1b013 | HVAC | 26.559 | 15 | 3452.6716 | 3452.6716 | 0 | 0.71709 | 0.65255 | 10.7564 | 9.7883 | 0.65255 | 9.7883 | 0.64551 | 0.37648 | 4.6321 | 4.1342 | 1.1429 | 0 | 0 | 0.35984 | 0.35984 | 0 | 0 | 0 | 0 | 0 | 0 | 0 | 0 | 84.5905 | 1268.8568 | 84.5905 | 1268.8568 | 0 | 0 | 0 | 0 | 0 | 0 | 0 | 0 | 0 | 0 | 0 | 0 | 84.5905 | 1268.8568 | 0 | 0 | 0 | 47.1207 | 25.2554 | 276.1864 | 211.8823 | 560.4448 | 2.3443 | 1.0034 | 12.5474 | 7.5567 | 10.5929 | 34.0447 | 594.4896 | 443.6654 | 0 | 0.15597 | 0 | 482.8832 | 0 | 418.3249 | 1345.0295 | 1939.5191 | 0 | 0 | 0 | 0 | 0 | 0 | 0 | 0 | 0 | 0 | 0 | 0 | 0 | 0 | 0 | 0 | 0 | 0 | 0 | 0 | 0 | 0 | 0 | 39995.1237 | 0 | 0 | 0 | 0 | 39995.1237 |  |  | 1642.889 | 1642.889 | 27.2147 | 16.2109 | 190.2453 | 170.8767 | 404.5475 | 43577.5318 | 43577.5318 | 1939.5191 | 43982.0793
B - Low-Income | B1 - Home Energy Assistance | B1b - HEA (HVAC Systems) | Programmable Thermostat, Wood Pellets | E21B1b014 | HVAC | [22 empty] | 0 |  |  |  | 0 |  |  |  | 0 |  |  |  | 0 | [9 empty] | 0 | 0 | [56 empty] | 0
B - Low-Income | B1 - Home Energy Assistance | B1b - HEA (HVAC Systems) | Wifi Thermostat, Electric | E21B1b015 | HVAC | [22 empty] | 0 |  |  |  | 0 |  |  |  | 0 |  |  |  | 0 | [9 empty] | 0 | 0 | [56 empty] | 0
B - Low-Income | B1 - Home Energy Assistance | B1b - HEA (HVAC Systems) | Wifi Thermostat, Gas | E21B1b016 | HVAC | [22 empty] | 0 |  |  |  | 0 |  |  |  | 0 |  |  |  | 0 | [9 empty] | 0 | 0 | [56 empty] | 0
B - Low-Income | B1 - Home Energy Assistance | B1b - HEA (HVAC Systems) | Wifi Thermostat, Kerosene | E21B1b017 | HVAC | [22 empty] | 0 |  |  |  | 0 |  |  |  | 0 |  |  |  | 0 | [9 empty] | 0 | 0 | [56 empty] | 0
B - Low-Income | B1 - Home Energy Assistance | B1b - HEA (HVAC Systems) | Wifi Thermostat, Oil | E21B1b018 | HVAC | [22 empty] | 0 |  |  |  | 0 |  |  |  | 0 |  |  |  | 0 | [9 empty] | 0 | 0 | [56 empty] | 0
B - Low-Income | B1 - Home Energy Assistance | B1b - HEA (HVAC Systems) | Wifi Thermostat, Propane | E21B1b019 | HVAC | [22 empty] | 0 |  |  |  | 0 |  |  |  | 0 |  |  |  | 0 | [9 empty] | 0 | 0 | [56 empty] | 0
B - Low-Income | B1 - Home Energy Assistance | B1b - HEA (HVAC Systems) | Wifi Thermostat, Wood Pellets | E21B1b020 | HVAC | [22 empty] | 0 |  |  |  | 0 |  |  |  | 0 |  |  |  | 0 | [9 empty] | 0 | 0 | [56 empty] | 0
B - Low-Income | B1 - Home Energy Assistance | B1b - HEA (HVAC Systems) | Mini Split HP (cooling) | E21B1b021 | HVAC | [22 empty] | 0 |  |  |  | 0 |  |  |  | 0 |  |  |  | 0 | [9 empty] | 0 | 0 | [56 empty] | 0
B - Low-Income | B1 - Home Energy Assistance | B1b - HEA (HVAC Systems) | Mini Split HP (heating) | E21B1b022 | HVAC | 40 | 18 | 400000 | 400000 | 0 | 210.16 | 191.2456 | 3782.88 | 3442.4208 | 191.2456 | 3442.4208 | 1484.6728 | 1957.748 | 0 | 0 | 154.0889 | 60.7157 | 60.7157 | 0 | 0 | 0 | 0 | 0 | 0 | 0 | 0 | 0 | 0 | 0 | 0 | 0 | 0 | 0 | 0 | 0 | 0 | 0 | 0 | 0 | 0 | 0 | 0 | 0 | 0 | 0 | 0 | 0 | 0 | 0 | 107941.0243 | 129827.6625 | 0 | 0 | 237768.6867 | 4493.3173 | 4348.297 | 0 | 0 | 3158.781 | 12000.3954 | 249769.0821 | 0 | 0 | 0 | 0 | 0 | 0 | 0 | 0 | 249769.0821 | 0 | 0 | 0 | 0 | 0 | 0 | 0 | 0 | 0 | 0 | 0 | 0 | 0 | 0 | 0 | 0 | 0 | 0 | 0 | 0 | 0 | 0 | 0 | 0 | 0 | 0 | 0 | 0 | 0 |  |  | 0 | 0 | 60522.0192 | 81507.5624 | 0 | 0 | 142029.5816 | 249769.0821 | 249769.0821 | 249769.0821 | 391798.6637
B - Low-Income | B1 - Home Energy Assistance | B1b - HEA (HVAC Systems) | 0 | 0 | 0 | [22 empty] | 0 |  |  |  | 0 |  |  |  | 0 |  |  |  | 0 | [9 empty] | 0 | 0 | [56 empty] | 0
B - Low-Income | B1 - Home Energy Assistance | B1b - HEA (HVAC Systems) | 0 | 0 | 0 | [22 empty] | 0 |  |  |  | 0 |  |  |  | 0 |  |  |  | 0 | [9 empty] | 0 | 0 | [56 empty] | 0
B - Low-Income | B1 - Home Energy Assistance | B1b - HEA (HVAC Systems) | 0 | 0 | 0 | [22 empty] | 0 |  |  |  | 0 |  |  |  | 0 |  |  |  | 0 | [9 empty] | 0 | 0 | [56 empty] | 0
B - Low-Income | B1 - Home Energy Assistance | B1b - HEA (HVAC Systems) | 0 | 0 | 0 | [22 empty] | 0 |  |  |  | 0 |  |  |  | 0 |  |  |  | 0 | [9 empty] | 0 | 0 | [56 empty] | 0
B - Low-Income | B1 - Home Energy Assistance | B1b - HEA (HVAC Systems) | 0 | 0 | 0 | [22 empty] | 0 |  |  |  | 0 |  |  |  | 0 |  |  |  | 0 | [9 empty] | 0 | 0 | [56 empty] | 0
B - Low-Income | B1 - Home Energy Assistance | B1b - HEA (HVAC Systems) | 0 | 0 | 0 | [22 empty] | 0 |  |  |  | 0 |  |  |  | 0 |  |  |  | 0 | [9 empty] | 0 | 0 | [56 empty] | 0
B - Low-Income | B1 - Home Energy Assistance | B1b - HEA (HVAC Systems) | 0 | 0 | 0 | [22 empty] | 0 |  |  |  | 0 |  |  |  | 0 |  |  |  | 0 | [9 empty] | 0 | 0 | [56 empty] | 0
B - Low-Income | B1 - Home Energy Assistance | B1b - HEA (HVAC Systems) | 0 | 0 | 0 | [22 empty] | 0 |  |  |  | 0 |  |  |  | 0 |  |  |  | 0 | [9 empty] | 0 | 0 | [56 empty] | 0
[28 empty] | 0 |  |  |  | 0 |  |  |  | 0 |  |  |  | 0 | [9 empty] | 0 | 0 | [56 empty] | 0
B - Low-Income | B1 - Home Energy Assistance | [26 empty] | 0 |  |  |  | 0 |  |  |  | 0 |  |  |  | 0 | [9 empty] | 0 | 0 | [56 empty] | 0
[28 empty] | 0 |  |  |  | 0 |  |  |  | 0 |  |  |  | 0 | [9 empty] | 0 | 0 | [56 empty] | 0
A - Residential | A1 - Energy Star Homes | A1a - ES Homes | Cooling, Electric, SF | E21A1a001 | HVAC | [22 empty] | 0 |  |  |  | 0 |  |  |  | 0 |  |  |  | 0 | [9 empty] | 0 | 0 | [56 empty] | 0
A - Residential | A1 - Energy Star Homes | A1a - ES Homes | Heating, Electric, SF | E21A1a002 | HVAC | 32 | 25 | 94586.4819 | 94586.4819 | 0 | 524.0602 | 524.0602 | 13101.504 | 13101.504 | 524.0602 | 13101.504 | 5650.5141 | 7450.9899 | 0 | 0 | 384.24 | 166.3759 | 166.3759 | 0 | 0 | 0 | 0 | 0 | 0 | 0 | 0 | 0 | 0 | 0 | 0 | 0 | 0 | 0 | 0 | 0 | 0 | 0 | 0 | 0 | 0 | 0 | 0 | 0 | 0 | 0 | 0 | 0 | 0 | 0 | 413124.407 | 484159.3367 | 0 | 0 | 897283.7437 | 12312.7989 | 11915.4072 | 0 | 0 | 8979.6403 | 33207.8464 | 930491.5901 | 0 | 0 | 0 | 0 | 0 | 0 | 0 | 0 | 930491.5901 | 0 | 0 | 0 | 0 | 0 | 0 | 0 | 0 | 0 | 0 | 0 | 0 | 0 | 0 | 0 | 0 | 0 | 0 | 0 | 0 | 0 | 0 | 0 | 0 | 0 | 0 | 0 | 0 | 0 | 337556.3085 |  | 0 | 337556.3085 | 213099.1733 | 286989.6672 | 0 | 0 | 500088.8405 | 1268047.8985 | 930491.5901 | 930491.5901 | 1768136.739
A - Residential | A1 - Energy Star Homes | A1a - ES Homes | Heating, Gas, SF | E21A1a003 | HVAC | [22 empty] | 0 |  |  |  | 0 |  |  |  | 0 |  |  |  | 0 | [9 empty] | 0 | 0 | [56 empty] | 0
A - Residential | A1 - Energy Star Homes | A1a - ES Homes | Heating, Oil, SF | E21A1a004 | HVAC | [22 empty] | 0 |  |  |  | 0 |  |  |  | 0 |  |  |  | 0 | [9 empty] | 0 | 0 | [56 empty] | 0
A - Residential | A1 - Energy Star Homes | A1a - ES Homes | Heating, Propane, SF | E21A1a005 | HVAC | 226 | 25 | 660372 | 535254.1788 | 125117.8212 | 127.8007 | 127.8007 | 3195.0185 | 3195.0185 | 127.8007 | 3195.0185 | 0 | 0 | 0 | 0 | 0 | 0 | 0 | 0 | 0 | 0 | 0 | 0 | 0 | 0 | 0 | 0 | 0 | 8811.9769 | 220299.4234 | 8811.9769 | 220299.4234 | 0 | 0 | 0 | 0 | 0 | 0 | 0 | 0 | 0 | 0 | 0 | 0 | 8811.9769 | 220299.4234 | 0 | 0 | 0 | 0 | 0 | 0 | 0 | 0 | 0 | 0 | 0 | 0 | 2189.8338 | 2189.8338 | 2189.8338 | 0 | 0 | 0 | 0 | 0 | 0 | 0 | 0 | 2189.8338 | 0 | 0 | 0 | 0 | 0 | 0 | 0 | 0 | 0 | 0 | 0 | 0 | 0 | 0 | 0 | 0 | 0 | 0 | 0 | 0 | 0 | 0 | 0 | 6816174.3105 | 0 | 0 | 0 | 0 | 6816174.3105 | 2473511.6951 |  | 375408.6971 | 2848920.3923 | 0 | 0 | 0 | 0 | 0 | 9667284.5366 | 7193772.8415 | 2189.8338 | 9667284.5366
A - Residential | A1 - Energy Star Homes | A1a - ES Homes | Heating, Wood Pellets, SF | E21A1a006 | HVAC | [22 empty] | 0 |  |  |  | 0 |  |  |  | 0 |  |  |  | 0 | [9 empty] | 0 | 0 | [56 empty] | 0
A - Residential | A1 - Energy Star Homes | A1a - ES Homes | Hot Water, Electric, SF | E21A1a007 | Hot Water | [22 empty] | 0 |  |  |  | 0 |  |  |  | 0 |  |  |  | 0 | [9 empty] | 0 | 0 | [56 empty] | 0
A - Residential | A1 - Energy Star Homes | A1a - ES Homes | Hot Water, Gas, SF | E21A1a008 | Hot Water | [22 empty] | 0 |  |  |  | 0 |  |  |  | 0 |  |  |  | 0 | [9 empty] | 0 | 0 | [56 empty] | 0
A - Residential | A1 - Energy Star Homes | A1a - ES Homes | Hot Water, Oil, SF | E21A1a009 | Hot Water | [22 empty] | 0 |  |  |  | 0 |  |  |  | 0 |  |  |  | 0 | [9 empty] | 0 | 0 | [56 empty] | 0
A - Residential | A1 - Energy Star Homes | A1a - ES Homes | Hot Water, Propane, SF | E21A1a010 | Hot Water | [22 empty] | 0 |  |  |  | 0 |  |  |  | 0 |  |  |  | 0 | [9 empty] | 0 | 0 | [56 empty] | 0
A - Residential | A1 - Energy Star Homes | A1a - ES Homes | Hot Water, Wood Pellets, SF | E21A1a011 | Hot Water | [22 empty] | 0 |  |  |  | 0 |  |  |  | 0 |  |  |  | 0 | [9 empty] | 0 | 0 | [56 empty] | 0
A - Residential | A1 - Energy Star Homes | A1a - ES Homes | Cooling, Electric, MF | E21A1a012 | HVAC | [22 empty] | 0 |  |  |  | 0 |  |  |  | 0 |  |  |  | 0 | [9 empty] | 0 | 0 | [56 empty] | 0
A - Residential | A1 - Energy Star Homes | A1a - ES Homes | Heating, Electric, MF | E21A1a013 | HVAC | 235 | 25 | 529925 | 171183.2467 | 358741.7533 | 339.1849 | 339.1849 | 8479.6225 | 8479.6225 | 339.1849 | 8479.6225 | 3657.1547 | 4822.4678 | 0 | 0 | 248.6898 | 107.6827 | 107.6827 | 0 | 0 | 0 | 0 | 0 | 0 | 0 | 0 | 0 | 0 | 0 | 0 | 0 | 0 | 0 | 0 | 0 | 0 | 0 | 0 | 0 | 0 | 0 | 0 | 0 | 0 | 0 | 0 | 0 | 0 | 0 | 267384.4939 | 313360.0849 | 0 | 0 | 580744.5788 | 7969.1527 | 7711.9509 | 0 | 0 | 5811.8488 | 21492.9524 | 602237.5311 | 0 | 0 | 0 | 0 | 0 | 0 | 0 | 0 | 602237.5311 | 0 | 0 | 0 | 0 | 0 | 0 | 0 | 0 | 0 | 0 | 0 | 0 | 0 | 0 | 0 | 0 | 0 | 0 | 0 | 0 | 0 | 0 | 0 | 0 | 0 | 0 | 0 | 0 | 0 | 218474.9223 |  | 0 | 218474.9223 | 137923.138 | 185746.9218 | 0 | 0 | 323670.0599 | 820712.4534 | 602237.5311 | 602237.5311 | 1144382.5133
A - Residential | A1 - Energy Star Homes | A1a - ES Homes | Heating, Gas, MF | E21A1a014 | HVAC | [22 empty] | 0 |  |  |  | 0 |  |  |  | 0 |  |  |  | 0 | [9 empty] | 0 | 0 | [56 empty] | 0
A - Residential | A1 - Energy Star Homes | A1a - ES Homes | Heating, Oil, MF | E21A1a015 | HVAC | [22 empty] | 0 |  |  |  | 0 |  |  |  | 0 |  |  |  | 0 | [9 empty] | 0 | 0 | [56 empty] | 0
A - Residential | A1 - Energy Star Homes | A1a - ES Homes | Heating, Propane, MF | E21A1a016 | HVAC | 24 | 25 | 54120 | 21239.8614 | 32880.1386 | 35.0479 | 35.0479 | 876.198 | 876.198 | 35.0479 | 876.198 | 0 | 0 | 0 | 0 | 0 | 0 | 0 | 0 | 0 | 0 | 0 | 0 | 0 | 0 | 0 | 0 | 0 | 268.8 | 6720 | 268.8 | 6720 | 0 | 0 | 0 | 0 | 0 | 0 | 0 | 0 | 0 | 0 | 0 | 0 | 268.8 | 6720 | 0 | 0 | 0 | 0 | 0 | 0 | 0 | 0 | 0 | 0 | 0 | 0 | 600.5374 | 600.5374 | 600.5374 | 0 | 0 | 0 | 0 | 0 | 0 | 0 | 0 | 600.5374 | 0 | 0 | 0 | 0 | 0 | 0 | 0 | 0 | 0 | 0 | 0 | 0 | 0 | 0 | 0 | 0 | 0 | 0 | 0 | 0 | 0 | 0 | 0 | 207920.16 | 0 | 0 | 0 | 0 | 207920.16 | 75645.4734 |  | 11451.4437 | 87096.9171 | 0 | 0 | 0 | 0 | 0 | 295617.6146 | 219972.1411 | 600.5374 | 295617.6146
A - Residential | A1 - Energy Star Homes | A1a - ES Homes | Heating, Wood Pellets, MF | E21A1a017 | HVAC | [22 empty] | 0 |  |  |  | 0 |  |  |  | 0 |  |  |  | 0 | [9 empty] | 0 | 0 | [56 empty] | 0
A - Residential | A1 - Energy Star Homes | A1a - ES Homes | Hot Water, Electric, MF | E21A1a018 | Hot Water | [22 empty] | 0 |  |  |  | 0 |  |  |  | 0 |  |  |  | 0 | [9 empty] | 0 | 0 | [56 empty] | 0
A - Residential | A1 - Energy Star Homes | A1a - ES Homes | Hot Water, Gas, MF | E21A1a019 | Hot Water | [22 empty] | 0 |  |  |  | 0 |  |  |  | 0 |  |  |  | 0 | [9 empty] | 0 | 0 | [56 empty] | 0
A - Residential | A1 - Energy Star Homes | A1a - ES Homes | Hot Water, Oil, MF | E21A1a020 | Hot Water | [22 empty] | 0 |  |  |  | 0 |  |  |  | 0 |  |  |  | 0 | [9 empty] | 0 | 0 | [56 empty] | 0
A - Residential | A1 - Energy Star Homes | A1a - ES Homes | Hot Water, Propane, MF | E21A1a021 | Hot Water | [22 empty] | 0 |  |  |  | 0 |  |  |  | 0 |  |  |  | 0 | [9 empty] | 0 | 0 | [56 empty] | 0
A - Residential | A1 - Energy Star Homes | A1a - ES Homes | Hot Water, Wood Pellets, MF | E21A1a022 | Hot Water | [22 empty] | 0 |  |  |  | 0 |  |  |  | 0 |  |  |  | 0 | [9 empty] | 0 | 0 | [56 empty] | 0
A - Residential | A1 - Energy Star Homes | A1a - ES Homes | LED Bulb | E21A1a023 | Lighting | 5318.6 | 3 | 13296.5 | 0 | 13296.5 | 34.5709 | 33.8795 | 103.7127 | 101.6384 | 33.8795 | 101.6384 | 35.6894 | 31.2241 | 19.3548 | 15.3702 | 8.6247 | 7.3137 | 7.3137 | 4.7177 | 4.7177 | 0 | 0 | 0 | 0 | 0 | 0 | 0 | 0 | 0 | 0 | 0 | 0 | 0 | 0 | 0 | 0 | 0 | 0 | 0 | 0 | 0 | 0 | 0 | 0 | 0 | 0 | 0 | 0 | 0 | 2747.3928 | 2205.8217 | 1240.0782 | 817.5192 | 7010.8118 | 252.9207 | 163.7981 | 100.6508 | 54.5809 | 254.453 | 826.4035 | 7837.2154 | 905.8258 | 0 | 35.8075 | 0 | 1374.8927 | 0 | 1191.0786 | 3507.6045 | 11344.8199 | 0 | 0 | 0 | 0 | 0 | 0 | 0 | 0 | 0 | 0 | 0 | 0 | 0 | 0 | 0 | 0 | 0 | 0 | 0 | 0 | 0 | 0 | 0 | 0 | 0 | 0 | 0 | 0 | 0 | 4115.5832 |  | 0 | 4115.5832 | 1712.4795 | 1530.1544 | 904.7083 | 723.0177 | 4870.3599 | 15460.403 | 11344.8199 | 11344.8199 | 20330.7629
A - Residential | A1 - Energy Star Homes | A1a - ES Homes | LED Fixture | E21A1a024 | Lighting | 3208 | 3 | 48120 | 0 | 48120 | 17.644 | 17.644 | 52.932 | 52.932 | 17.644 | 52.932 | 18.5866 | 16.2611 | 10.0797 | 8.0046 | 4.4916 | 3.8089 | 3.8089 | 2.4569 | 2.4569 | 0 | 0 | 0 | 0 | 0 | 0 | 0 | 0 | 0 | 0 | 0 | 0 | 0 | 0 | 0 | 0 | 0 | 0 | 0 | 0 | 0 | 0 | 0 | 0 | 0 | 0 | 0 | 0 | 0 | 1430.807 | 1148.7637 | 645.8168 | 425.7535 | 3651.1409 | 131.7179 | 85.304 | 52.4177 | 28.425 | 132.5159 | 430.3804 | 4081.5213 | 471.7425 | 0 | 18.6481 | 0 | 716.0265 | 0 | 620.2985 | 1826.7155 | 5908.2368 | 0 | 0 | 0 | 0 | 0 | 0 | 0 | 0 | 0 | 0 | 0 | 0 | 0 | 0 | 0 | 0 | 0 | 0 | 0 | 0 | 0 | 0 | 0 | 0 | 0 | 0 | 0 | 0 | 0 | 2143.343 |  | 0 | 2143.343 | 891.8374 | 796.8848 | 471.1605 | 376.5384 | 2536.421 | 8051.5797 | 5908.2368 | 5908.2368 | 10588.0008
A - Residential | A1 - Energy Star Homes | A1a - ES Homes | Refrigerator | E21A1a025 | Refrigeration | 413.8 | 12 | 8276 | 0 | 8276 | 16.9658 | 16.9658 | 203.5896 | 203.5896 | 16.9658 | 203.5896 | 59.0361 | 65.0467 | 37.0107 | 42.4961 | 3.0048 | 1.9381 | 1.9381 | 2.3768 | 2.3768 | 0 | 0 | 0 | 0 | 0 | 0 | 0 | 0 | 0 | 0 | 0 | 0 | 0 | 0 | 0 | 0 | 0 | 0 | 0 | 0 | 0 | 0 | 0 | 0 | 0 | 0 | 0 | 0 | 0 | 4355.858 | 4458.9137 | 2210.7846 | 2201.84 | 13227.3963 | 268.0063 | 216.7101 | 125.3181 | 97.0943 | 270.3805 | 977.5093 | 14204.9055 | 2304.4709 | 0 | 15.6351 | 0 | 2604.16 | 0 | 2256.0009 | 7180.2668 | 21385.1724 | 0 | 0 | 0 | 0 | 0 | 0 | 0 | 0 | 0 | 0 | 0 | 0 | 0 | 0 | 0 | 0 | 0 | 0 | 0 | 0 | 0 | 0 | 0 | 0 | 0 | 0 | 0 | 0 | 0 | 7757.9421 |  | 0 | 7757.9421 | 2574.2159 | 2896.7527 | 1572.1261 | 1816.6062 | 8859.7009 | 29143.1144 | 21385.1724 | 21385.1724 | 38002.8153
A - Residential | A1 - Energy Star Homes | A1a - ES Homes | Clothes Washer | E21A1a026 | Hot Water | 129.2 | 14 | 3876 | 0 | 3876 | 11.4558 | 11.4558 | 160.3809 | 160.3809 | 11.4558 | 160.3809 | 58.4449 | 47.9597 | 29.3374 | 24.6389 | 3.0935 | 1.6086 | 1.6086 | 1.5189 | 1.5189 | 12.0156 | 168.2184 | 12.0156 | 168.2184 | 21.0596 | 294.8344 | 21.0596 | 294.8344 | 1.6796 | 23.5144 | 1.6796 | 23.5144 | 0 | 0 | 0 | 0 | 0 | 0 | 0 | 0 | 0 | 0 | 0 | 0 | 34.7548 | 486.5672 | 289924.8 | 0 | 4058947.2 | 4278.1756 | 3231.3232 | 1740.6757 | 1257.0775 | 10507.252 | 227.4194 | 136.9566 | 85.1455 | 48.2524 | 184.8459 | 682.6198 | 11189.8718 | 1736.224 | 0 | 2.7115 | 0 | 1915.3257 | 0 | 1659.2593 | 5313.5204 | 16503.3922 | 0 | 1293.9304 | 0 | 0 | 0 | 0 | 0 | 1293.9304 | 1.2393 | 0 | 32.3236 | 0 | 0 | 0 | 0 | 0 | 33.563 | 1327.4934 | 6746.0602 | 0 | 0 | 3.3701 | 0 | 742.7695 | 0 | 0 | 31869.5327 | 0 | 40689.2259 | 9186.5067 |  | 646.9896 | 9833.4963 | 2491.8519 | 2088.3833 | 1218.5119 | 1029.8659 | 6828.613 | 67026.1144 | 57839.6077 | 16503.3922 | 73854.7274
A - Residential | A1 - Energy Star Homes | A1a - ES Homes | Clothes Dryer | E21A1a027 | Envelope | 116.3 | 12 | 4652 | 0 | 4652 | 18.6545 | 18.6545 | 223.8542 | 223.8542 | 18.6545 | 223.8542 | 87.1692 | 67.0543 | 37.827 | 31.8037 | 5.4999 | 3.179 | 3.179 | 2.4475 | 2.4475 | 0 | 0 | 0 | 0 | 0 | 0 | 0 | 0 | 0 | 0 | 0 | 0 | 0 | 0 | 0 | 0 | 0 | 0 | 0 | 0 | 0 | 0 | 0 | 0 | 0 | 0 | 0 | 0 | 0 | 6431.6078 | 4596.5313 | 2259.5482 | 1647.8349 | 14935.5222 | 395.7226 | 223.3985 | 128.0823 | 72.6644 | 297.2933 | 1117.1611 | 16052.6833 | 2372.9813 | 0 | 16.1 | 0 | 2681.5799 | 0 | 2323.0703 | 7393.7315 | 23446.4148 | 0 | 0 | 0 | 0 | 0 | 0 | 0 | 0 | 0 | 0 | 0 | 0 | 0 | 0 | 0 | 0 | 0 | 0 | 0 | 0 | 0 | 0 | 0 | 0 | 0 | 0 | 0 | 0 | 0 | 8505.7031 |  | 0 | 8505.7031 | 3800.9383 | 2986.1566 | 1606.8026 | 1359.5299 | 9753.4273 | 31952.1179 | 23446.4148 | 23446.4148 | 41705.5452
A - Residential | A1 - Energy Star Homes | A1a - ES Homes | HERS - Lighting and Appliances | E21A1a028 | Lighting | [22 empty] | 0 |  |  |  | 0 |  |  |  | 0 |  |  |  | 0 | [9 empty] | 0 | 0 | [56 empty] | 0
A - Residential | A1 - Energy Star Homes | A1a - ES Homes | HERS Rater Fee - SF | 0 | Non-Energy Saving | 1 | 1 | 834035.3728 | 834035.3728 | 0 | 0 | 0 | 0 | 0 | 0 | 0 | 0 | 0 | 0 | 0 | 0 | 0 | 0 | 0 | 0 | 0 | 0 | 0 | 0 | 0 | 0 | 0 | 0 | 0 | 0 | 0 | 0 | 0 | 0 | 0 | 0 | 0 | 0 | 0 | 0 | 0 | 0 | 0 | 0 | 0 | 0 | 0 | 0 | 0 | 0 | 0 | 0 | 0 | 0 | 0 | 0 | 0 | 0 | 0 | 0 | 0 | 0 | 0 | 0 | 0 | 0 | 0 | 0 | 0 | 0 | 0 | 0 | 0 | 0 | 0 | 0 | 0 | 0 | 0 | 0 | 0 | 0 | 0 | 0 | 0 | 0 | 0 | 0 | 0 | 0 | 0 | 0 | 0 | 0 | 0 | 0 | 0 | 0 | 0 | 0 |  | 0 | 0 | 0 | 0 | 0 | 0 | 0 | 0 | 0 | 0 | 0
A - Residential | A1 - Energy Star Homes | A1a - ES Homes | HERS Rater Fee - MF | 0 | Non-Energy Saving | [22 empty] | 0 |  |  |  | 0 |  |  |  | 0 |  |  |  | 0 | [9 empty] | 0 | 0 | [56 empty] | 0
A - Residential | A1 - Energy Star Homes | A1a - ES Homes | Admin Fee | 0 | Non-Energy Saving | 1 | 1 | 21218 | 21218 | 0 | 0 | 0 | 0 | 0 | 0 | 0 | 0 | 0 | 0 | 0 | 0 | 0 | 0 | 0 | 0 | 0 | 0 | 0 | 0 | 0 | 0 | 0 | 0 | 0 | 0 | 0 | 0 | 0 | 0 | 0 | 0 | 0 | 0 | 0 | 0 | 0 | 0 | 0 | 0 | 0 | 0 | 0 | 0 | 0 | 0 | 0 | 0 | 0 | 0 | 0 | 0 | 0 | 0 | 0 | 0 | 0 | 0 | 0 | 0 | 0 | 0 | 0 | 0 | 0 | 0 | 0 | 0 | 0 | 0 | 0 | 0 | 0 | 0 | 0 | 0 | 0 | 0 | 0 | 0 | 0 | 0 | 0 | 0 | 0 | 0 | 0 | 0 | 0 | 0 | 0 | 0 | 0 | 0 | 0 | 0 |  | 0 | 0 | 0 | 0 | 0 | 0 | 0 | 0 | 0 | 0 | 0
A - Residential | A1 - Energy Star Homes | A1a - ES Homes | Residential New Construction Code Compliance | E21A1a029 | Custom Measures | 1 | 20 | 38836.6541 | 38836.6541 | 0 | 0 | 0 | 0 | 0 | 0 | 0 | 0 | 0 | 0 | 0 | 0 | 0 | 0 | 0 | 0 | 0 | 0 | 0 | 0 | 0 | 0 | 0 | 0 | 0 | 0 | 0 | 0 | 0 | 0 | 0 | 0 | 0 | 0 | 0 | 0 | 0 | 0 | 0 | 0 | 0 | 0 | 0 | 0 | 0 | 0 | 0 | 0 | 0 | 0 | 0 | 0 | 0 | 0 | 0 | 0 | 0 | 0 | 0 | 0 | 0 | 0 | 0 | 0 | 0 | 0 | 0 | 0 | 0 | 0 | 0 | 0 | 0 | 0 | 0 | 0 | 0 | 0 | 0 | 0 | 0 | 0 | 0 | 0 | 0 | 0 | 0 | 0 | 0 | 0 | 0 | 0 | 0 | 0 | 0 | 0 |  | 0 | 0 | 0 | 0 | 0 | 0 | 0 | 0 | 0 | 0 | 0
A - Residential | A1 - Energy Star Homes | A1a - ES Homes | 0 | 0 | 0 | [22 empty] | 0 |  |  |  | 0 |  |  |  | 0 |  |  |  | 0 | [9 empty] | 0 | 0 | [56 empty] | 0
A - Residential | A1 - Energy Star Homes | A1a - ES Homes | 0 | 0 | 0 | [22 empty] | 0 |  |  |  | 0 |  |  |  | 0 |  |  |  | 0 | [9 empty] | 0 | 0 | [56 empty] | 0
A - Residential | A1 - Energy Star Homes | A1a - ES Homes | 0 | 0 | 0 | [22 empty] | 0 |  |  |  | 0 |  |  |  | 0 |  |  |  | 0 | [9 empty] | 0 | 0 | [56 empty] | 0
[28 empty] | 0 |  |  |  | 0 |  |  |  | 0 |  |  |  | 0 | [9 empty] | 0 | 0 | [56 empty] | 0
A - Residential | A1 - Energy Star Homes | [26 empty] | 0 |  |  |  | 0 |  |  |  | 0 |  |  |  | 0 | [9 empty] | 0 | 0 | [56 empty] | 0
[28 empty] | 0 |  |  |  | 0 |  |  |  | 0 |  |  |  | 0 | [9 empty] | 0 | 0 | [56 empty] | 0
A - Residential | A2 - Home Performance with Energy Star | A2a - HPwES (Weatherization) | Air Sealing, Cord Wood | E21A2a001 | Envelope | 19.7171 | 15 | 16314.7345 | 12236.0508 | 4078.6836 | 7.2151 | 7.1429 | 108.226 | 107.1438 | 7.1429 | 107.1438 | 7.0658 | 4.121 | 50.7033 | 45.2537 | 11.3839 | 0 | 0 | 3.9388 | 3.9388 | 0 | 0 | 0 | 0 | 0 | 0 | 0 | 0 | 0 | 0 | 0 | 0 | 0 | 0 | 0 | 0 | 309.0001 | 4635.0008 | 309.0001 | 4635.0008 | 0 | 0 | 0 | 0 | 309.0001 | 4635.0008 | 0 | 0 | 0 | 515.7871 | 276.4481 | 3023.1579 | 2319.2805 | 6134.6736 | 25.6611 | 10.9837 | 137.3451 | 82.7158 | 115.9506 | 372.6562 | 6507.3298 | 4856.3968 | 0 | 1.7073 | 0 | 5285.6778 | 0 | 4579.0174 | 14722.7994 | 21230.1292 | 0 | 0 | 0 | 0 | 0 | 0 | 0 | 0 | 0 | 0 | 0 | 0 | 0 | 0 | 0 | 0 | 0 | 0 | 0 | 0 | 0 | 0 | 0 | 0 | 64094.1535 | 0 | 0 | 0 | 64094.1535 | 30953.2619 |  | 0 | 30953.2619 | 297.894 | 177.4458 | 2082.4397 | 1870.4294 | 4428.2089 | 116277.5447 | 85324.2827 | 21230.1292 | 120705.7536
A - Residential | A2 - Home Performance with Energy Star | A2a - HPwES (Weatherization) | Air Sealing, Electric | E21A2a002 | Envelope | 44.0195 | 15 | 36215.3809 | 27161.5357 | 9053.8452 | 75.0357 | 74.2853 | 1125.5349 | 1114.2796 | 74.2853 | 1114.2796 | 480.5748 | 633.7048 | 0 | 0 | 54.4659 | 23.5837 | 23.5837 | 0 | 0 | 0 | 0 | 0 | 0 | 0 | 0 | 0 | 0 | 0 | 0 | 0 | 0 | 0 | 0 | 0 | 0 | 0 | 0 | 0 | 0 | 0 | 0 | 0 | 0 | 0 | 0 | 0 | 0 | 0 | 35081.085 | 42510.5425 | 0 | 0 | 77591.6275 | 1745.334 | 1689.0039 | 0 | 0 | 1205.8689 | 4640.2067 | 82231.8343 | 0 | 0 | 0 | 0 | 0 | 0 | 0 | 0 | 82231.8343 | 0 | 0 | 0 | 0 | 0 | 0 | 0 | 0 | 0 | 0 | 0 | 0 | 0 | 0 | 0 | 0 | 0 | 0 | 0 | 0 | 0 | 0 | 0 | 0 | 0 | 0 | 0 | 0 | 0 | 29831.4082 |  | 0 | 29831.4082 | 20261.1595 | 27286.5602 | 0 | 0 | 47547.7197 | 112063.2424 | 82231.8343 | 82231.8343 | 159610.9622
A - Residential | A2 - Home Performance with Energy Star | A2a - HPwES (Weatherization) | Air Sealing, Gas | E21A2a003 | Envelope | [22 empty] | 0 |  |  |  | 0 |  |  |  | 0 |  |  |  | 0 | [9 empty] | 0 | 0 | [56 empty] | 0
A - Residential | A2 - Home Performance with Energy Star | A2a - HPwES (Weatherization) | Air Sealing, Kerosene | E21A2a004 | Envelope | 4.5854 | 15 | 1849.4477 | 1387.0858 | 462.3619 | 0.46936 | 0.46466 | 7.0404 | 6.97 | 0.46466 | 6.97 | 0.45964 | 0.26808 | 3.2984 | 2.9439 | 0.74055 | 0 | 0 | 0.25623 | 0.25623 | 0 | 0 | 0 | 0 | 0 | 0 | 0 | 0 | 0 | 0 | 0 | 0 | 36.0437 | 540.6559 | 36.0437 | 540.6559 | 0 | 0 | 0 | 0 | 0 | 0 | 0 | 0 | 36.0437 | 540.6559 | 0 | 0 | 0 | 33.5532 | 17.9836 | 196.6639 | 150.8749 | 399.0757 | 1.6693 | 0.71452 | 8.9346 | 5.3809 | 7.5429 | 24.2422 | 423.3179 | 315.9206 | 0 | 0.11106 | 0 | 343.8464 | 0 | 297.8764 | 957.7545 | 1381.0724 | 0 | 0 | 0 | 0 | 0 | 0 | 0 | 0 | 0 | 0 | 0 | 0 | 0 | 0 | 0 | 0 | 0 | 0 | 0 | 0 | 0 | 0 | 11086.5521 | 0 | 0 | 0 | 0 | 0 | 11086.5521 | 4522.9052 |  | 815.0822 | 5337.9875 | 19.3787 | 11.5433 | 135.4678 | 121.6761 | 288.0659 | 17805.6119 | 13282.7067 | 1381.0724 | 18093.6779
A - Residential | A2 - Home Performance with Energy Star | A2a - HPwES (Weatherization) | Air Sealing, Oil | E21A2a005 | Envelope | 785.9317 | 15 | 648895.083 | 486671.3122 | 162223.7707 | 62.0886 | 61.4677 | 931.3291 | 922.0158 | 61.4677 | 922.0158 | 60.8037 | 35.463 | 436.3226 | 389.4266 | 97.963 | 0 | 0 | 33.8952 | 33.8952 | 0 | 0 | 0 | 0 | 8504.3312 | 127564.9684 | 8504.3312 | 127564.9684 | 0 | 0 | 0 | 0 | 0 | 0 | 0 | 0 | 0 | 0 | 0 | 0 | 0 | 0 | 0 | 0 | 8504.3312 | 127564.9684 | 0 | 0 | 0 | 4438.5581 | 2378.9487 | 26015.5054 | 19958.3536 | 52791.3658 | 220.8246 | 94.519 | 1181.9104 | 711.8028 | 997.8018 | 3206.8586 | 55998.2244 | 41791.2735 | 0 | 14.6917 | 0 | 45485.4113 | 0 | 39404.3108 | 126695.6873 | 182693.9117 | 0 | 0 | 0 | 0 | 0 | 0 | 0 | 0 | 0 | 0 | 0 | 0 | 0 | 0 | 0 | 0 | 0 | 0 | 2917167.9351 | 0 | 0 | 1449.3354 | 0 | 0 | 0 | 0 | 0 | 0 | 2918617.2706 | 1125068.9047 |  | 194606.77 | 1319675.6746 | 2563.4992 | 1526.9936 | 17920.2417 | 16095.8073 | 38106.5418 | 4420986.8569 | 3295917.9522 | 182693.9117 | 4459093.3987
A - Residential | A2 - Home Performance with Energy Star | A2a - HPwES (Weatherization) | Air Sealing, Propane | E21A2a006 | Envelope | 124.722 | 15 | 100050.2032 | 75037.6524 | 25012.5508 | 12.7665 | 12.6389 | 191.4981 | 189.5831 | 12.6389 | 189.5831 | 12.5023 | 7.2918 | 89.7158 | 80.0731 | 20.143 | 0 | 0 | 6.9695 | 6.9695 | 0 | 0 | 0 | 0 | 0 | 0 | 0 | 0 | 1263.1465 | 18947.1976 | 1263.1465 | 18947.1976 | 0 | 0 | 0 | 0 | 0 | 0 | 0 | 0 | 0 | 0 | 0 | 0 | 1263.1465 | 18947.1976 | 0 | 0 | 0 | 912.6477 | 489.1548 | 5349.2579 | 4103.7981 | 10854.8586 | 45.4055 | 19.4348 | 243.0221 | 146.3595 | 205.1661 | 659.3881 | 11514.2467 | 8593.0409 | 0 | 3.0209 | 0 | 9352.6224 | 0 | 8102.2382 | 26050.9223 | 37565.169 | 0 | 0 | 0 | 0 | 0 | 0 | 0 | 0 | 0 | 0 | 0 | 0 | 0 | 0 | 0 | 0 | 0 | 0 | 0 | 0 | 0 | 0 | 0 | 597226.9762 | 0 | 0 | 0 | 0 | 597226.9762 | 230284.8252 |  | 24532.4308 | 254817.256 | 527.1018 | 313.9775 | 3684.7255 | 3309.5888 | 7835.3935 | 889609.4012 | 659324.576 | 37565.169 | 897444.7947
A - Residential | A2 - Home Performance with Energy Star | A2a - HPwES (Weatherization) | Air Sealing, Wood Pellets | E21A2a007 | Envelope | 19.7171 | 15 | 16314.7345 | 12236.0508 | 4078.6836 | 7.2151 | 7.1429 | 108.226 | 107.1438 | 7.1429 | 107.1438 | 7.0658 | 4.121 | 50.7033 | 45.2537 | 11.3839 | 0 | 0 | 3.9388 | 3.9388 | 0 | 0 | 0 | 0 | 0 | 0 | 0 | 0 | 0 | 0 | 0 | 0 | 0 | 0 | 0 | 0 | 0 | 0 | 0 | 0 | 309.0001 | 4635.0008 | 309.0001 | 4635.0008 | 309.0001 | 4635.0008 | 0 | 0 | 0 | 515.7871 | 276.4481 | 3023.1579 | 2319.2805 | 6134.6736 | 25.6611 | 10.9837 | 137.3451 | 82.7158 | 115.9506 | 372.6562 | 6507.3298 | 4856.3968 | 0 | 1.7073 | 0 | 5285.6778 | 0 | 4579.0174 | 14722.7994 | 21230.1292 | 0 | 0 | 0 | 0 | 0 | 0 | 0 | 0 | 0 | 0 | 0 | 0 | 0 | 0 | 0 | 0 | 0 | 0 | 0 | 0 | 0 | 0 | 0 | 0 | 0 | 103295.0183 | 0 | 0 | 103295.0183 | 45174.2386 |  | 0 | 45174.2386 | 297.894 | 177.4458 | 2082.4397 | 1870.4294 | 4428.2089 | 169699.3861 | 124525.1475 | 21230.1292 | 174127.595
A - Residential | A2 - Home Performance with Energy Star | A2a - HPwES (Weatherization) | 0 | E21A2a008 | 0 | [22 empty] | 0 |  |  |  | 0 |  |  |  | 0 |  |  |  | 0 | [9 empty] | 0 | 0 | [56 empty] | 0
A - Residential | A2 - Home Performance with Energy Star | A2a - HPwES (Weatherization) | Faucet Aerator, Electric | E21A2a009 | Hot Water | 31.5394 | 7 | 138.7735 | 104.0801 | 34.6934 | 1.478 | 1.4633 | 10.3462 | 10.2428 | 1.4633 | 10.2428 | 4.2524 | 3.2153 | 1.5588 | 1.2164 | 0.35613 | 0.28775 | 0.28775 | 0.11111 | 0.11111 | 0 | 0 | 0 | 0 | 0 | 0 | 0 | 0 | 0 | 0 | 0 | 0 | 0 | 0 | 0 | 0 | 0 | 0 | 0 | 0 | 0 | 0 | 0 | 0 | 0 | 0 | 18297.2851 | 0 | 128080.9954 | 321.3473 | 226.5349 | 94.9022 | 64.1485 | 706.933 | 29.4833 | 16.35 | 8.0109 | 4.2085 | 21.3737 | 79.4263 | 786.3593 | 56.0284 | 0 | 1.1055 | 0 | 73.492 | 0 | 63.6666 | 194.2925 | 980.6518 | 0 | 0 | 0 | 0 | 0 | 0 | 0 | 0 | 0 | 0 | 0 | 0 | 0 | 0 | 0 | 0 | 0 | 0 | 0 | 0 | 0 | 0 | 0 | 0 | 0 | 0 | 1054.9731 | 0 | 1054.9731 | 355.753 |  | 0 | 355.753 | 195.6485 | 151.0861 | 69.866 | 54.8644 | 471.465 | 2391.3779 | 2035.6249 | 980.6518 | 2862.8429
A - Residential | A2 - Home Performance with Energy Star | A2a - HPwES (Weatherization) | Faucet Aerator, Gas | E21A2a010 | Hot Water | [22 empty] | 0 |  |  |  | 0 |  |  |  | 0 |  |  |  | 0 | [9 empty] | 0 | 0 | [56 empty] | 0
A - Residential | A2 - Home Performance with Energy Star | A2a - HPwES (Weatherization) | Faucet Aerator, Kerosene | E21A2a011 | Hot Water | 3.2854 | 7 | 14.4556 | 10.8417 | 3.6139 | 0 | 0 | 0 | 0 | 0 | 0 | 0 | 0 | 0 | 0 | 0 | 0 | 0 | 0 | 0 | 0 | 0 | 0 | 0 | 0 | 0 | 0 | 0 | 0 | 0 | 0 | 0 | 0.50739 | 3.5517 | 0.50739 | 3.5517 | 0 | 0 | 0 | 0 | 0 | 0 | 0 | 0 | 0.50739 | 3.5517 | 1905.9672 | 0 | 13341.7704 | 0 | 0 | 0 | 0 | 0 | 0 | 0 | 0 | 0 | 0 | 0 | 0 | 0 | 0 | 0 | 0 | 0 | 0 | 0 | 0 | 0 | 0 | 0 | 0 | 0 | 0 | 0 | 0 | 0 | 0 | 0 | 0 | 0 | 0 | 0 | 0 | 0 | 0 | 0 | 0 | 0 | 0 | 0 | 72.3626 | 0 | 0 | 0 | 109.893 | 0 | 182.2556 | 26.2511 |  | 4.263 | 30.5142 | 0 | 0 | 0 | 0 | 0 | 212.7698 | 186.5187 | 0 | 212.7698
A - Residential | A2 - Home Performance with Energy Star | A2a - HPwES (Weatherization) | Faucet Aerator, Oil | E21A2a012 | Hot Water | 563.1102 | 7 | 2477.6851 | 1858.2638 | 619.4213 | 0 | 0 | 0 | 0 | 0 | 0 | 0 | 0 | 0 | 0 | 0 | 0 | 0 | 0 | 0 | 0 | 0 | 0 | 0 | 86.9667 | 608.7672 | 86.9667 | 608.7672 | 0 | 0 | 0 | 0 | 0 | 0 | 0 | 0 | 0 | 0 | 0 | 0 | 0 | 0 | 0 | 0 | 86.9667 | 608.7672 | 326682.777 | 0 | 2286779.4393 | 0 | 0 | 0 | 0 | 0 | 0 | 0 | 0 | 0 | 0 | 0 | 0 | 0 | 0 | 0 | 0 | 0 | 0 | 0 | 0 | 0 | 0 | 0 | 0 | 0 | 0 | 0 | 0 | 0 | 0 | 0 | 0 | 0 | 0 | 0 | 0 | 0 | 0 | 0 | 13831.8273 | 0 | 0 | 7.2427 | 0 | 0 | 0 | 0 | 18835.665 | 0 | 32674.735 | 5020.4273 |  | 739.3934 | 5759.8207 | 0 | 0 | 0 | 0 | 0 | 38434.5557 | 33414.1284 | 0 | 38434.5557
A - Residential | A2 - Home Performance with Energy Star | A2a - HPwES (Weatherization) | Faucet Aerator, Propane | E21A2a013 | Hot Water | 89.3617 | 7 | 393.1916 | 294.8937 | 98.2979 | 0 | 0 | 0 | 0 | 0 | 0 | 0 | 0 | 0 | 0 | 0 | 0 | 0 | 0 | 0 | 0 | 0 | 0 | 0 | 0 | 0 | 0 | 0 | 13.801 | 96.6072 | 13.801 | 96.6072 | 0 | 0 | 0 | 0 | 0 | 0 | 0 | 0 | 0 | 0 | 0 | 0 | 13.801 | 96.6072 | 51842.3077 | 0 | 362896.1537 | 0 | 0 | 0 | 0 | 0 | 0 | 0 | 0 | 0 | 0 | 0 | 0 | 0 | 0 | 0 | 0 | 0 | 0 | 0 | 0 | 0 | 0 | 0 | 0 | 0 | 0 | 0 | 0 | 0 | 0 | 0 | 0 | 0 | 0 | 0 | 0 | 0 | 0 | 0 | 0 | 0 | 0 | 0 | 0 | 3085.8502 | 0 | 0 | 2989.0904 | 0 | 6074.9406 | 1119.4601 |  | 99.587 | 1219.0471 | 0 | 0 | 0 | 0 | 0 | 7293.9877 | 6174.5276 | 0 | 7293.9877
A - Residential | A2 - Home Performance with Energy Star | A2a - HPwES (Weatherization) | 0 | E21A2a014 | 0 | [22 empty] | 0 |  |  |  | 0 |  |  |  | 0 |  |  |  | 0 | [9 empty] | 0 | 0 | [56 empty] | 0
A - Residential | A2 - Home Performance with Energy Star | A2a - HPwES (Weatherization) | 0 | E21A2a015 | 0 | [22 empty] | 0 |  |  |  | 0 |  |  |  | 0 |  |  |  | 0 | [9 empty] | 0 | 0 | [56 empty] | 0
A - Residential | A2 - Home Performance with Energy Star | A2a - HPwES (Weatherization) | Hand Held Showerhead, Electric | E21A2a016 | Hot Water | 1.1005 | 7 | 33.895 | 25.4213 | 8.4738 | 0.15982 | 0.15822 | 1.1187 | 1.1075 | 0.15822 | 1.1075 | 0.45981 | 0.34767 | 0.16855 | 0.13152 | 0.038508 | 0.031115 | 0.031115 | 0.012015 | 0.012015 | 0 | 0 | 0 | 0 | 0 | 0 | 0 | 0 | 0 | 0 | 0 | 0 | 0 | 0 | 0 | 0 | 0 | 0 | 0 | 0 | 0 | 0 | 0 | 0 | 0 | 0 | 1268.1581 | 0 | 8877.1069 | 34.7472 | 24.4952 | 10.2618 | 6.9364 | 76.4406 | 3.188 | 1.7679 | 0.86622 | 0.45506 | 2.3111 | 8.5884 | 85.0289 | 6.0583 | 0 | 0.11953 | 0 | 7.9467 | 0 | 6.8843 | 21.0088 | 106.0378 | 0 | 0 | 0 | 0 | 0 | 0 | 0 | 0 | 0 | 0 | 0 | 0 | 0 | 0 | 0 | 0 | 0 | 0 | 0 | 0 | 0 | 0 | 0 | 0 | 0 | 0 | 73.1186 | 0 | 73.1186 | 38.4675 |  | 0 | 38.4675 | 21.1554 | 16.3369 | 7.5546 | 5.9325 | 50.9795 | 217.6239 | 179.1564 | 106.0378 | 268.6034
A - Residential | A2 - Home Performance with Energy Star | A2a - HPwES (Weatherization) | Hand Held Showerhead, Gas | E21A2a017 | Hot Water | [22 empty] | 0 |  |  |  | 0 |  |  |  | 0 |  |  |  | 0 | [9 empty] | 0 | 0 | [56 empty] | 0
A - Residential | A2 - Home Performance with Energy Star | A2a - HPwES (Weatherization) | Hand Held Showerhead, Kerosene | E21A2a018 | Hot Water | 0.11463 | 7 | 3.5307 | 2.648 | 0.88268 | 0 | 0 | 0 | 0 | 0 | 0 | 0 | 0 | 0 | 0 | 0 | 0 | 0 | 0 | 0 | 0 | 0 | 0 | 0 | 0 | 0 | 0 | 0 | 0 | 0 | 0 | 0 | 0.071838 | 0.50286 | 0.071838 | 0.50286 | 0 | 0 | 0 | 0 | 0 | 0 | 0 | 0 | 0.071838 | 0.50286 | 132.0998 | 0 | 924.6986 | 0 | 0 | 0 | 0 | 0 | 0 | 0 | 0 | 0 | 0 | 0 | 0 | 0 | 0 | 0 | 0 | 0 | 0 | 0 | 0 | 0 | 0 | 0 | 0 | 0 | 0 | 0 | 0 | 0 | 0 | 0 | 0 | 0 | 0 | 0 | 0 | 0 | 0 | 0 | 0 | 0 | 0 | 0 | 10.2453 | 0 | 0 | 0 | 7.6165 | 0 | 17.8618 | 3.7167 |  | 0.60357 | 4.3203 | 0 | 0 | 0 | 0 | 0 | 22.1821 | 18.4654 | 0 | 22.1821
A - Residential | A2 - Home Performance with Energy Star | A2a - HPwES (Weatherization) | Hand Held Showerhead, Oil | E21A2a019 | Hot Water | 19.6483 | 7 | 605.1674 | 453.8756 | 151.2919 | 0 | 0 | 0 | 0 | 0 | 0 | 0 | 0 | 0 | 0 | 0 | 0 | 0 | 0 | 0 | 0 | 0 | 0 | 0 | 12.313 | 86.191 | 12.313 | 86.191 | 0 | 0 | 0 | 0 | 0 | 0 | 0 | 0 | 0 | 0 | 0 | 0 | 0 | 0 | 0 | 0 | 12.313 | 86.191 | 22641.9066 | 0 | 158493.3459 | 0 | 0 | 0 | 0 | 0 | 0 | 0 | 0 | 0 | 0 | 0 | 0 | 0 | 0 | 0 | 0 | 0 | 0 | 0 | 0 | 0 | 0 | 0 | 0 | 0 | 0 | 0 | 0 | 0 | 0 | 0 | 0 | 0 | 0 | 0 | 0 | 0 | 0 | 0 | 1958.3489 | 0 | 0 | 1.0254 | 0 | 0 | 0 | 0 | 1305.4725 | 0 | 3264.8468 | 710.8062 |  | 104.6854 | 815.4916 | 0 | 0 | 0 | 0 | 0 | 4080.3383 | 3369.5321 | 0 | 4080.3383
A - Residential | A2 - Home Performance with Energy Star | A2a - HPwES (Weatherization) | Hand Held Showerhead, Propane | E21A2a020 | Hot Water | 3.118 | 7 | 96.0359 | 72.0269 | 24.009 | 0 | 0 | 0 | 0 | 0 | 0 | 0 | 0 | 0 | 0 | 0 | 0 | 0 | 0 | 0 | 0 | 0 | 0 | 0 | 0 | 0 | 0 | 0 | 1.954 | 13.6779 | 1.954 | 13.6779 | 0 | 0 | 0 | 0 | 0 | 0 | 0 | 0 | 0 | 0 | 0 | 0 | 1.954 | 13.6779 | 3593.1147 | 0 | 25151.8028 | 0 | 0 | 0 | 0 | 0 | 0 | 0 | 0 | 0 | 0 | 0 | 0 | 0 | 0 | 0 | 0 | 0 | 0 | 0 | 0 | 0 | 0 | 0 | 0 | 0 | 0 | 0 | 0 | 0 | 0 | 0 | 0 | 0 | 0 | 0 | 0 | 0 | 0 | 0 | 0 | 0 | 0 | 0 | 0 | 436.9033 | 0 | 0 | 207.1695 | 0 | 644.0728 | 158.4963 |  | 14.0998 | 172.5961 | 0 | 0 | 0 | 0 | 0 | 816.6689 | 658.1726 | 0 | 816.6689
A - Residential | A2 - Home Performance with Energy Star | A2a - HPwES (Weatherization) | 0 | E21A2a021 | 0 | [22 empty] | 0 |  |  |  | 0 |  |  |  | 0 |  |  |  | 0 | [9 empty] | 0 | 0 | [56 empty] | 0
A - Residential | A2 - Home Performance with Energy Star | A2a - HPwES (Weatherization) | Insulation, Cord Wood | E21A2a022 | Envelope | 20.21 | 25 | 109487.675 | 82115.7562 | 27371.9187 | 16.3691 | 16.2054 | 409.2272 | 405.135 | 16.2054 | 405.135 | 26.7172 | 15.5825 | 191.7207 | 171.1145 | 25.827 | 0 | 0 | 8.9362 | 8.9362 | 0 | 0 | 0 | 0 | 0 | 0 | 0 | 0 | 0 | 0 | 0 | 0 | 0 | 0 | 0 | 0 | 480.5898 | 12014.7439 | 480.5898 | 12014.7439 | 0 | 0 | 0 | 0 | 480.5898 | 12014.7439 | 0 | 0 | 0 | 1953.3683 | 1012.5375 | 12908.8859 | 9710.7137 | 25585.5054 | 58.2184 | 24.9191 | 311.5998 | 187.6603 | 277.6755 | 860.073 | 26445.5784 | 19157.695 | 0 | 0 | 0 | 18693.98 | 0 | 16194.7178 | 54046.3928 | 80491.9712 | 0 | 0 | 0 | 0 | 0 | 0 | 0 | 0 | 0 | 0 | 0 | 0 | 0 | 0 | 0 | 0 | 0 | 0 | 0 | 0 | 0 | 0 | 0 | 0 | 163526.8874 | 0 | 0 | 0 | 163526.8874 | 88523.2128 |  | 0 | 88523.2128 | 1007.5928 | 600.1904 | 7043.6167 | 6326.5161 | 14977.9159 | 332542.0714 | 244018.8585 | 80491.9712 | 347519.9873
A - Residential | A2 - Home Performance with Energy Star | A2a - HPwES (Weatherization) | Insulation, Electric | E21A2a023 | Envelope | 45.12 | 25 | 256968.6874 | 192726.5155 | 64242.1718 | 190.8617 | 188.953 | 4771.5415 | 4723.8261 | 188.953 | 4723.8261 | 2037.3269 | 2686.4993 | 0 | 0 | 138.54 | 59.9878 | 59.9878 | 0 | 0 | 0 | 0 | 0 | 0 | 0 | 0 | 0 | 0 | 0 | 0 | 0 | 0 | 0 | 0 | 0 | 0 | 0 | 0 | 0 | 0 | 0 | 0 | 0 | 0 | 0 | 0 | 0 | 0 | 0 | 148954.4909 | 174566.5623 | 0 | 0 | 323521.0531 | 4439.4537 | 4296.1718 | 0 | 0 | 3237.6633 | 11973.2888 | 335494.342 | 0 | 0 | 0 | 0 | 0 | 0 | 0 | 0 | 335494.342 | 0 | 0 | 0 | 0 | 0 | 0 | 0 | 0 | 0 | 0 | 0 | 0 | 0 | 0 | 0 | 0 | 0 | 0 | 0 | 0 | 0 | 0 | 0 | 0 | 0 | 0 | 0 | 0 | 0 | 121707.9582 |  | 0 | 121707.9582 | 76834.1893 | 103475.8515 | 0 | 0 | 180310.0407 | 457202.3002 | 335494.342 | 335494.342 | 637512.3409
A - Residential | A2 - Home Performance with Energy Star | A2a - HPwES (Weatherization) | Insulation, Gas | E21A2a024 | Envelope | [22 empty] | 0 |  |  |  | 0 |  |  |  | 0 |  |  |  | 0 | [9 empty] | 0 | 0 | [56 empty] | 0
A - Residential | A2 - Home Performance with Energy Star | A2a - HPwES (Weatherization) | Insulation, Kerosene | E21A2a025 | Envelope | 4.7 | 25 | 26056.8 | 19542.6 | 6514.2 | 0.71586 | 0.7087 | 17.8964 | 17.7175 | 0.7087 | 17.7175 | 1.1684 | 0.68146 | 8.3844 | 7.4832 | 1.1295 | 0 | 0 | 0.3908 | 0.3908 | 0 | 0 | 0 | 0 | 0 | 0 | 0 | 0 | 0 | 0 | 0 | 0 | 83.1956 | 2079.891 | 83.1956 | 2079.891 | 0 | 0 | 0 | 0 | 0 | 0 | 0 | 0 | 83.1956 | 2079.891 | 0 | 0 | 0 | 85.4252 | 44.2805 | 564.5345 | 424.6713 | 1118.9115 | 2.546 | 1.0898 | 13.627 | 8.2068 | 12.1434 | 37.6129 | 1156.5245 | 837.809 | 0 | 0 | 0 | 817.5297 | 0 | 708.2313 | 2363.57 | 3520.0944 | 0 | 0 | 0 | 0 | 0 | 0 | 0 | 0 | 0 | 0 | 0 | 0 | 0 | 0 | 0 | 0 | 0 | 0 | 0 | 0 | 0 | 0 | 41978.0422 | 0 | 0 | 0 | 0 | 0 | 41978.0422 | 16505.4507 |  | 4126.8284 | 20632.2791 | 44.0643 | 26.2477 | 308.0332 | 276.6727 | 655.0179 | 66130.4157 | 49624.9651 | 3520.0944 | 66785.4336
A - Residential | A2 - Home Performance with Energy Star | A2a - HPwES (Weatherization) | Insulation, Oil | E21A2a026 | Envelope | 805.58 | 25 | 4237059.9856 | 3177794.9892 | 1059264.9964 | 99.1186 | 98.1274 | 2477.9641 | 2453.1844 | 98.1274 | 2453.1844 | 161.7788 | 94.3555 | 1160.9126 | 1036.1375 | 156.3886 | 0 | 0 | 54.1104 | 54.1104 | 0 | 0 | 0 | 0 | 17569.4581 | 439236.4532 | 17569.4581 | 439236.4532 | 0 | 0 | 0 | 0 | 0 | 0 | 0 | 0 | 0 | 0 | 0 | 0 | 0 | 0 | 0 | 0 | 17569.4581 | 439236.4532 | 0 | 0 | 0 | 11828.0895 | 6131.1452 | 78166.243 | 58800.582 | 154926.0596 | 352.5255 | 150.8906 | 1886.8078 | 1136.3256 | 1681.3882 | 5207.9376 | 160133.9973 | 116004.2042 | 0 | 0 | 0 | 113196.3046 | 0 | 98062.7027 | 327263.2114 | 487397.2086 | 0 | 0 | 0 | 0 | 0 | 0 | 0 | 0 | 0 | 0 | 0 | 0 | 0 | 0 | 0 | 0 | 0 | 0 | 9886314.7304 | 0 | 0 | 4686.3593 | 0 | 0 | 0 | 0 | 0 | 0 | 9891001.0897 | 3764992.4563 |  | 881901.8721 | 4646894.3284 | 6101.2035 | 3634.2897 | 42650.7023 | 38308.4949 | 90694.6905 | 15025292.6267 | 11260300.1704 | 487397.2086 | 15115987.3171
A - Residential | A2 - Home Performance with Energy Star | A2a - HPwES (Weatherization) | Insulation, Propane | E21A2a027 | Envelope | 127.84 | 25 | 620940.7406 | 465705.5555 | 155235.1852 | 19.4713 | 19.2766 | 486.7828 | 481.9149 | 19.2766 | 481.9149 | 31.7806 | 18.5356 | 228.055 | 203.5437 | 30.7217 | 0 | 0 | 10.6297 | 10.6297 | 0 | 0 | 0 | 0 | 0 | 0 | 0 | 0 | 2327.4678 | 58186.6956 | 2327.4678 | 58186.6956 | 0 | 0 | 0 | 0 | 0 | 0 | 0 | 0 | 0 | 0 | 0 | 0 | 2327.4678 | 58186.6956 | 0 | 0 | 0 | 2323.5648 | 1204.4306 | 15355.3394 | 11551.0591 | 30434.3939 | 69.2517 | 29.6416 | 370.6533 | 223.2251 | 330.2997 | 1023.0714 | 31457.4653 | 22788.4041 | 0 | 0 | 0 | 22236.8072 | 0 | 19263.8923 | 64289.1035 | 95746.5689 | 0 | 0 | 0 | 0 | 0 | 0 | 0 | 0 | 0 | 0 | 0 | 0 | 0 | 0 | 0 | 0 | 0 | 0 | 0 | 0 | 0 | 0 | 0 | 1800325.4555 | 0 | 0 | 0 | 0 | 1800325.4555 | 687841.8676 |  | 99155.0103 | 786996.8779 | 1198.5487 | 713.9367 | 8378.5018 | 7525.4985 | 17816.4858 | 2683068.9023 | 1995227.0347 | 95746.5689 | 2700885.388
A - Residential | A2 - Home Performance with Energy Star | A2a - HPwES (Weatherization) | Insulation, Wood Pellets | E21A2a028 | Envelope | 20.21 | 25 | 109487.675 | 82115.7562 | 27371.9187 | 16.3691 | 16.2054 | 409.2272 | 405.135 | 16.2054 | 405.135 | 26.7172 | 15.5825 | 191.7207 | 171.1145 | 25.827 | 0 | 0 | 8.9362 | 8.9362 | 0 | 0 | 0 | 0 | 0 | 0 | 0 | 0 | 0 | 0 | 0 | 0 | 0 | 0 | 0 | 0 | 0 | 0 | 0 | 0 | 480.5898 | 12014.7439 | 480.5898 | 12014.7439 | 480.5898 | 12014.7439 | 0 | 0 | 0 | 1953.3683 | 1012.5375 | 12908.8859 | 9710.7137 | 25585.5054 | 58.2184 | 24.9191 | 311.5998 | 187.6603 | 277.6755 | 860.073 | 26445.5784 | 19157.695 | 0 | 0 | 0 | 18693.98 | 0 | 16194.7178 | 54046.3928 | 80491.9712 | 0 | 0 | 0 | 0 | 0 | 0 | 0 | 0 | 0 | 0 | 0 | 0 | 0 | 0 | 0 | 0 | 0 | 0 | 0 | 0 | 0 | 0 | 0 | 0 | 0 | 263542.178 | 0 | 0 | 263542.178 | 124805.9613 |  | 0 | 124805.9613 | 1007.5928 | 600.1904 | 7043.6167 | 6326.5161 | 14977.9159 | 468840.1105 | 344034.1492 | 80491.9712 | 483818.0264
A - Residential | A2 - Home Performance with Energy Star | A2a - HPwES (Weatherization) | 0 | E21A2a029 | 0 | [22 empty] | 0 |  |  |  | 0 |  |  |  | 0 |  |  |  | 0 | [9 empty] | 0 | 0 | [56 empty] | 0
A - Residential | A2 - Home Performance with Energy Star | A2a - HPwES (Weatherization) | Low Flow Showerhead, Electric | E21A2a030 | Hot Water | 11.5551 | 7 | 228.7914 | 171.5936 | 57.1979 | 1.6781 | 1.6613 | 11.7467 | 11.6293 | 1.6613 | 11.6293 | 4.828 | 3.6505 | 1.7698 | 1.381 | 0.40434 | 0.3267 | 0.3267 | 0.12615 | 0.12615 | 0 | 0 | 0 | 0 | 0 | 0 | 0 | 0 | 0 | 0 | 0 | 0 | 0 | 0 | 0 | 0 | 0 | 0 | 0 | 0 | 0 | 0 | 0 | 0 | 0 | 0 | 13315.6603 | 0 | 93209.6223 | 364.8461 | 257.1995 | 107.7485 | 72.8319 | 802.626 | 33.4742 | 18.5632 | 9.0953 | 4.7781 | 24.2669 | 90.1777 | 892.8037 | 63.6126 | 0 | 1.2551 | 0 | 83.4402 | 0 | 72.2848 | 220.5927 | 1113.3964 | 0 | 0 | 0 | 0 | 0 | 0 | 0 | 0 | 0 | 0 | 0 | 0 | 0 | 0 | 0 | 0 | 0 | 0 | 0 | 0 | 0 | 0 | 0 | 0 | 0 | 0 | 767.7458 | 0 | 767.7458 | 403.909 |  | 0 | 403.909 | 222.1322 | 171.5376 | 79.3234 | 62.291 | 535.2842 | 2285.0512 | 1881.1421 | 1113.3964 | 2820.3354
A - Residential | A2 - Home Performance with Energy Star | A2a - HPwES (Weatherization) | Low Flow Showerhead, Gas | E21A2a031 | Hot Water | [22 empty] | 0 |  |  |  | 0 |  |  |  | 0 |  |  |  | 0 | [9 empty] | 0 | 0 | [56 empty] | 0
A - Residential | A2 - Home Performance with Energy Star | A2a - HPwES (Weatherization) | Low Flow Showerhead, Kerosene | E21A2a032 | Hot Water | 1.2037 | 7 | 23.8324 | 17.8743 | 5.9581 | 0 | 0 | 0 | 0 | 0 | 0 | 0 | 0 | 0 | 0 | 0 | 0 | 0 | 0 | 0 | 0 | 0 | 0 | 0 | 0 | 0 | 0 | 0 | 0 | 0 | 0 | 0 | 0.7543 | 5.2801 | 0.7543 | 5.2801 | 0 | 0 | 0 | 0 | 0 | 0 | 0 | 0 | 0.7543 | 5.2801 | 1387.048 | 0 | 9709.3357 | 0 | 0 | 0 | 0 | 0 | 0 | 0 | 0 | 0 | 0 | 0 | 0 | 0 | 0 | 0 | 0 | 0 | 0 | 0 | 0 | 0 | 0 | 0 | 0 | 0 | 0 | 0 | 0 | 0 | 0 | 0 | 0 | 0 | 0 | 0 | 0 | 0 | 0 | 0 | 0 | 0 | 0 | 0 | 107.5757 | 0 | 0 | 0 | 79.9735 | 0 | 187.5492 | 39.0254 |  | 6.3375 | 45.363 | 0 | 0 | 0 | 0 | 0 | 232.9121 | 193.8867 | 0 | 232.9121
A - Residential | A2 - Home Performance with Energy Star | A2a - HPwES (Weatherization) | Low Flow Showerhead, Oil | E21A2a033 | Hot Water | 206.3071 | 7 | 4084.88 | 3063.66 | 1021.22 | 0 | 0 | 0 | 0 | 0 | 0 | 0 | 0 | 0 | 0 | 0 | 0 | 0 | 0 | 0 | 0 | 0 | 0 | 0 | 129.2865 | 905.0052 | 129.2865 | 905.0052 | 0 | 0 | 0 | 0 | 0 | 0 | 0 | 0 | 0 | 0 | 0 | 0 | 0 | 0 | 0 | 0 | 129.2865 | 905.0052 | 237740.0188 | 0 | 1664180.1319 | 0 | 0 | 0 | 0 | 0 | 0 | 0 | 0 | 0 | 0 | 0 | 0 | 0 | 0 | 0 | 0 | 0 | 0 | 0 | 0 | 0 | 0 | 0 | 0 | 0 | 0 | 0 | 0 | 0 | 0 | 0 | 0 | 0 | 0 | 0 | 0 | 0 | 0 | 0 | 20562.663 | 0 | 0 | 10.7672 | 0 | 0 | 0 | 0 | 13707.4608 | 0 | 34280.8909 | 7463.4647 |  | 1099.1966 | 8562.6613 | 0 | 0 | 0 | 0 | 0 | 42843.5522 | 35380.0875 | 0 | 42843.5522
A - Residential | A2 - Home Performance with Energy Star | A2a - HPwES (Weatherization) | Low Flow Showerhead, Propane | E21A2a034 | Hot Water | 32.7395 | 7 | 648.2423 | 486.1818 | 162.0606 | 0 | 0 | 0 | 0 | 0 | 0 | 0 | 0 | 0 | 0 | 0 | 0 | 0 | 0 | 0 | 0 | 0 | 0 | 0 | 0 | 0 | 0 | 0 | 20.5169 | 143.6181 | 20.5169 | 143.6181 | 0 | 0 | 0 | 0 | 0 | 0 | 0 | 0 | 0 | 0 | 0 | 0 | 20.5169 | 143.6181 | 37727.7043 | 0 | 264093.9299 | 0 | 0 | 0 | 0 | 0 | 0 | 0 | 0 | 0 | 0 | 0 | 0 | 0 | 0 | 0 | 0 | 0 | 0 | 0 | 0 | 0 | 0 | 0 | 0 | 0 | 0 | 0 | 0 | 0 | 0 | 0 | 0 | 0 | 0 | 0 | 0 | 0 | 0 | 0 | 0 | 0 | 0 | 0 | 0 | 4587.4849 | 0 | 0 | 2175.2797 | 0 | 6762.7646 | 1664.2111 |  | 148.048 | 1812.2591 | 0 | 0 | 0 | 0 | 0 | 8575.0237 | 6910.8126 | 0 | 8575.0237
A - Residential | A2 - Home Performance with Energy Star | A2a - HPwES (Weatherization) | 0 | E21A2a035 | 0 | [22 empty] | 0 |  |  |  | 0 |  |  |  | 0 |  |  |  | 0 | [9 empty] | 0 | 0 | [56 empty] | 0
A - Residential | A2 - Home Performance with Energy Star | A2a - HPwES (Weatherization) | 0 | E21A2a036 | 0 | [22 empty] | 0 |  |  |  | 0 |  |  |  | 0 |  |  |  | 0 | [9 empty] | 0 | 0 | [56 empty] | 0
A - Residential | A2 - Home Performance with Energy Star | A2a - HPwES (Weatherization) | Pipe Insulation - Hot Water, Electric | E21A2a037 | Hot Water | 2.201 | 15 | 359.2873 | 269.4654 | 89.8218 | 0.14086 | 0.13945 | 2.1129 | 2.0918 | 0.13945 | 2.0918 | 0.86843 | 0.65663 | 0.31834 | 0.24841 | 0.033941 | 0.027424 | 0.027424 | 0.010589 | 0.010589 | 0 | 0 | 0 | 0 | 0 | 0 | 0 | 0 | 0 | 0 | 0 | 0 | 0 | 0 | 0 | 0 | 0 | 0 | 0 | 0 | 0 | 0 | 0 | 0 | 0 | 0 | 0 | 0 | 0 | 63.3936 | 44.0487 | 18.9808 | 12.731 | 139.1541 | 3.1539 | 1.7501 | 0.86232 | 0.45404 | 2.2637 | 8.4841 | 147.6383 | 13.0563 | 0 | 0.00459 | 0 | 14.2105 | 0 | 12.3106 | 39.582 | 187.2203 | 0 | 0 | 0 | 0 | 0 | 0 | 0 | 0 | 0 | 0 | 0 | 0 | 0 | 0 | 0 | 0 | 0 | 0 | 0 | 0 | 0 | 0 | 0 | 0 | 0 | 0 | 0 | 0 | 0 | 67.9183 |  | 0 | 67.9183 | 36.6131 | 28.2738 | 13.0745 | 10.2672 | 88.2287 | 255.1385 | 187.2203 | 187.2203 | 343.3672
A - Residential | A2 - Home Performance with Energy Star | A2a - HPwES (Weatherization) | Pipe Insulation - Hot Water, Gas | E21A2a038 | Hot Water | [22 empty] | 0 |  |  |  | 0 |  |  |  | 0 |  |  |  | 0 | [9 empty] | 0 | 0 | [56 empty] | 0
A - Residential | A2 - Home Performance with Energy Star | A2a - HPwES (Weatherization) | Pipe Insulation - Hot Water, Kerosene | E21A2a039 | Hot Water | 0.22927 | 15 | 22.9268 | 17.1951 | 5.7317 | 0 | 0 | 0 | 0 | 0 | 0 | 0 | 0 | 0 | 0 | 0 | 0 | 0 | 0 | 0 | 0 | 0 | 0 | 0 | 0 | 0 | 0 | 0 | 0 | 0 | 0 | 0 | 0.09079 | 1.3619 | 0.09079 | 1.3619 | 0 | 0 | 0 | 0 | 0 | 0 | 0 | 0 | 0.09079 | 1.3619 | 0 | 0 | 0 | 0 | 0 | 0 | 0 | 0 | 0 | 0 | 0 | 0 | 0 | 0 | 0 | 0 | 0 | 0 | 0 | 0 | 0 | 0 | 0 | 0 | 0 | 0 | 0 | 0 | 0 | 0 | 0 | 0 | 0 | 0 | 0 | 0 | 0 | 0 | 0 | 0 | 0 | 0 | 0 | 0 | 0 | 0 | 27.9258 | 0 | 0 | 0 | 0 | 0 | 27.9258 | 10.1307 |  | 2.0531 | 12.1838 | 0 | 0 | 0 | 0 | 0 | 40.1096 | 29.9789 | 0 | 40.1096
A - Residential | A2 - Home Performance with Energy Star | A2a - HPwES (Weatherization) | Pipe Insulation - Hot Water, Oil | E21A2a040 | Hot Water | 39.2966 | 15 | 3505.6484 | 2629.2363 | 876.4121 | 0 | 0 | 0 | 0 | 0 | 0 | 0 | 0 | 0 | 0 | 0 | 0 | 0 | 0 | 0 | 0 | 0 | 0 | 0 | 15.5614 | 233.4217 | 15.5614 | 233.4217 | 0 | 0 | 0 | 0 | 0 | 0 | 0 | 0 | 0 | 0 | 0 | 0 | 0 | 0 | 0 | 0 | 15.5614 | 233.4217 | 0 | 0 | 0 | 0 | 0 | 0 | 0 | 0 | 0 | 0 | 0 | 0 | 0 | 0 | 0 | 0 | 0 | 0 | 0 | 0 | 0 | 0 | 0 | 0 | 0 | 0 | 0 | 0 | 0 | 0 | 0 | 0 | 0 | 0 | 0 | 0 | 0 | 0 | 0 | 0 | 0 | 0 | 5337.9102 | 0 | 0 | 2.652 | 0 | 0 | 0 | 0 | 0 | 0 | 5340.5623 | 1937.4065 |  | 356.0966 | 2293.5031 | 0 | 0 | 0 | 0 | 0 | 7634.0653 | 5696.6588 | 0 | 7634.0653
A - Residential | A2 - Home Performance with Energy Star | A2a - HPwES (Weatherization) | Pipe Insulation - Hot Water, Propane | E21A2a041 | Hot Water | 6.2361 | 15 | 701.1307 | 525.848 | 175.2827 | 0 | 0 | 0 | 0 | 0 | 0 | 0 | 0 | 0 | 0 | 0 | 0 | 0 | 0 | 0 | 0 | 0 | 0 | 0 | 0 | 0 | 0 | 0 | 2.4695 | 37.0424 | 2.4695 | 37.0424 | 0 | 0 | 0 | 0 | 0 | 0 | 0 | 0 | 0 | 0 | 0 | 0 | 2.4695 | 37.0424 | 0 | 0 | 0 | 0 | 0 | 0 | 0 | 0 | 0 | 0 | 0 | 0 | 0 | 0 | 0 | 0 | 0 | 0 | 0 | 0 | 0 | 0 | 0 | 0 | 0 | 0 | 0 | 0 | 0 | 0 | 0 | 0 | 0 | 0 | 0 | 0 | 0 | 0 | 0 | 0 | 0 | 0 | 0 | 0 | 0 | 0 | 0 | 1167.5992 | 0 | 0 | 0 | 0 | 1167.5992 | 423.5723 |  | 47.9617 | 471.534 | 0 | 0 | 0 | 0 | 0 | 1639.1332 | 1215.5609 | 0 | 1639.1332
A - Residential | A2 - Home Performance with Energy Star | A2a - HPwES (Weatherization) | 0 | E21A2a042 | 0 | [22 empty] | 0 |  |  |  | 0 |  |  |  | 0 |  |  |  | 0 | [9 empty] | 0 | 0 | [56 empty] | 0
A - Residential | A2 - Home Performance with Energy Star | A2a - HPwES (Weatherization) | DHW Heat Pump Water Heater | E21A2a043 | Hot Water | [22 empty] | 0 |  |  |  | 0 |  |  |  | 0 |  |  |  | 0 | [9 empty] | 0 | 0 | [56 empty] | 0
A - Residential | A2 - Home Performance with Energy Star | A2a - HPwES (Weatherization) | LED Bulb, General Service Lamps | E21A2a044 | Lighting | 10748.43 | 2 | 106873.7892 | 106873.7892 | 0 | 379.4196 | 375.6254 | 758.8392 | 751.2508 | 375.6254 | 751.2508 | 263.7944 | 230.79 | 143.0592 | 113.6071 | 95.6225 | 81.0878 | 81.0878 | 52.3055 | 52.3055 | 0 | 0 | 0 | 0 | 0 | 0 | 0 | 0 | 0 | 0 | 0 | 0 | 0 | 0 | 0 | 0 | 0 | 0 | 0 | 0 | 0 | 0 | 0 | 0 | 0 | 0 | 0 | 0 | 0 | 20353.7521 | 16546.2419 | 9459.2909 | 6306.3796 | 52665.6646 | 1666.3155 | 1075.1371 | 611.407 | 338.7474 | 1749.2311 | 5440.8382 | 58106.5028 | 6647.2973 | 0 | 2205.8834 | 0 | 10233.4779 | 0 | 8865.3292 | 27951.9878 | 86058.4906 | 0 | 0 | 0 | 0 | 0 | 0 | 0 | 0 | 0 | 0 | 0 | 0 | 0 | 0 | 0 | 0 | 0 | 0 | 0 | 0 | 0 | 0 | 0 | 0 | 0 | 0 | 0 | 0 | 0 | 31219.612 |  | 0 | 31219.612 | 12777.6748 | 11417.2548 | 6750.4855 | 5394.8004 | 36340.2155 | 117278.1026 | 86058.4906 | 86058.4906 | 153618.3181
A - Residential | A2 - Home Performance with Energy Star | A2a - HPwES (Weatherization) | LED Bulb, Linear | E21A2a045 | Lighting | [22 empty] | 0 |  |  |  | 0 |  |  |  | 0 |  |  |  | 0 | [9 empty] | 0 | 0 | [56 empty] | 0
A - Residential | A2 - Home Performance with Energy Star | A2a - HPwES (Weatherization) | LED Bulb, Other Specialty | E21A2a046 | Lighting | [22 empty] | 0 |  |  |  | 0 |  |  |  | 0 |  |  |  | 0 | [9 empty] | 0 | 0 | [56 empty] | 0
A - Residential | A2 - Home Performance with Energy Star | A2a - HPwES (Weatherization) | LED Bulb, Reflector | E21A2a047 | Lighting | [22 empty] | 0 |  |  |  | 0 |  |  |  | 0 |  |  |  | 0 | [9 empty] | 0 | 0 | [56 empty] | 0
A - Residential | A2 - Home Performance with Energy Star | A2a - HPwES (Weatherization) | LED Fixture | E21A2a048 | Lighting | 429.9372 | 2 | 4274.9516 | 4274.9516 | 0 | 16.0797 | 15.9189 | 32.1593 | 31.8377 | 15.9189 | 31.8377 | 11.1795 | 9.7808 | 6.0628 | 4.8146 | 4.0524 | 3.4365 | 3.4365 | 2.2167 | 2.2167 | 0 | 0 | 0 | 0 | 0 | 0 | 0 | 0 | 0 | 0 | 0 | 0 | 0 | 0 | 0 | 0 | 0 | 0 | 0 | 0 | 0 | 0 | 0 | 0 | 0 | 0 | 0 | 0 | 0 | 862.5839 | 701.2232 | 400.881 | 267.2619 | 2231.95 | 70.6178 | 45.5639 | 25.9112 | 14.356 | 74.1317 | 230.5806 | 2462.5305 | 281.7098 | 0 | 93.4845 | 0 | 433.6907 | 0 | 375.7091 | 1184.5942 | 3647.1247 | 0 | 0 | 0 | 0 | 0 | 0 | 0 | 0 | 0 | 0 | 0 | 0 | 0 | 0 | 0 | 0 | 0 | 0 | 0 | 0 | 0 | 0 | 0 | 0 | 0 | 0 | 0 | 0 | 0 | 1323.0748 |  | 0 | 1323.0748 | 541.5128 | 483.8587 | 286.0829 | 228.6295 | 1540.0839 | 4970.1995 | 3647.1247 | 3647.1247 | 6510.2834
A - Residential | A2 - Home Performance with Energy Star | A2a - HPwES (Weatherization) | Refrigerator | E21A2a049 | Refrigeration | 40.9464 | 12 | 31733.46 | 15866.73 | 15866.73 | 32.9209 | 32.5917 | 395.0509 | 391.1004 | 32.5917 | 391.1004 | 113.4097 | 124.9563 | 71.0984 | 81.6361 | 5.7723 | 3.7232 | 3.7232 | 4.5659 | 4.5659 | 0 | 0 | 0 | 0 | 0 | 0 | 0 | 0 | 0 | 0 | 0 | 0 | 0 | 0 | 0 | 0 | 0 | 0 | 0 | 0 | 0 | 0 | 0 | 0 | 0 | 0 | 0 | 0 | 0 | 8367.7045 | 8565.6769 | 4246.9687 | 4229.7858 | 25410.136 | 514.8464 | 416.3051 | 240.739 | 186.5203 | 519.4072 | 1877.8181 | 27287.954 | 4426.9422 | 0 | 30.0355 | 0 | 5002.6519 | 0 | 4333.8302 | 13793.4597 | 41081.4137 | 0 | 0 | 0 | 0 | 0 | 0 | 0 | 0 | 0 | 0 | 0 | 0 | 0 | 0 | 0 | 0 | 0 | 0 | 0 | 0 | 0 | 0 | 0 | 0 | 0 | 0 | 0 | 0 | 0 | 14903.1872 |  | 0 | 14903.1872 | 4945.1287 | 5564.7292 | 3020.0908 | 3489.7429 | 17019.6915 | 55984.6009 | 41081.4137 | 41081.4137 | 73004.2924
A - Residential | A2 - Home Performance with Energy Star | A2a - HPwES (Weatherization) | Freezer | E21A2a053 | Refrigeration | [22 empty] | 0 |  |  |  | 0 |  |  |  | 0 |  |  |  | 0 | [9 empty] | 0 | 0 | [56 empty] | 0
A - Residential | A2 - Home Performance with Energy Star | A2a - HPwES (Weatherization) | Clothes Washer | E21A2a054 | Hot Water | 30.7098 | 14 | 6909.705 | 3454.8525 | 3454.8525 | 2.723 | 2.6958 | 38.1225 | 37.7413 | 2.6958 | 37.7413 | 13.7534 | 11.286 | 6.9038 | 5.7981 | 0.72797 | 0.37854 | 0.37854 | 0.35743 | 0.35743 | 2.8275 | 39.5843 | 2.8275 | 39.5843 | 4.9556 | 69.379 | 4.9556 | 69.379 | 0.39524 | 5.5333 | 0.39524 | 5.5333 | 0 | 0 | 0 | 0 | 0 | 0 | 0 | 0 | 0 | 0 | 0 | 0 | 8.1783 | 114.4966 | 68223.6633 | 0 | 955131.286 | 1006.7531 | 760.4047 | 409.621 | 295.8192 | 2472.598 | 53.517 | 32.229 | 20.0367 | 11.3549 | 43.4985 | 160.6361 | 2633.2341 | 408.5734 | 0 | 0.63807 | 0 | 450.7202 | 0 | 390.4619 | 1250.3935 | 3883.6276 | 0 | 304.4813 | 0 | 0 | 0 | 0 | 0 | 304.4813 | 0.29164 | 0 | 7.6062 | 0 | 0 | 0 | 0 | 0 | 7.8979 | 312.3791 | 1587.4494 | 0 | 0 | 0.79304 | 0 | 174.7848 | 0 | 0 | 7499.3801 | 0 | 9574.7865 | 2161.7708 |  | 152.2464 | 2314.0172 | 586.39 | 491.4446 | 286.7439 | 242.3511 | 1606.9296 | 15772.4312 | 13610.6605 | 3883.6276 | 17379.3609
A - Residential | A2 - Home Performance with Energy Star | A2a - HPwES (Weatherization) | Clothes Dryer | E21A2a055 | Envelope | [22 empty] | 0 |  |  |  | 0 |  |  |  | 0 |  |  |  | 0 | [9 empty] | 0 | 0 | [56 empty] | 0
A - Residential | A2 - Home Performance with Energy Star | A2a - HPwES (Weatherization) | Dehumidifier | E21A2a056 | Refrigeration | 13.3076 | 12 | 3326.895 | 1663.4475 | 1663.4475 | 4.2624 | 4.2198 | 51.149 | 50.6375 | 4.2198 | 50.6375 | 11.1367 | 11.8185 | 12.623 | 15.0593 | 0.98661 | 0.1697 | 0.1697 | 0.80902 | 0.80902 | 0 | 0 | 0 | 0 | 0 | 0 | 0 | 0 | 0 | 0 | 0 | 0 | 0 | 0 | 0 | 0 | 0 | 0 | 0 | 0 | 0 | 0 | 0 | 0 | 0 | 0 | 0 | 0 | 0 | 821.6983 | 810.1509 | 754.0184 | 780.2653 | 3166.1328 | 50.5573 | 39.3746 | 42.7415 | 34.4073 | 67.25 | 234.3306 | 3400.4634 | 784.3952 | 0 | 5.3219 | 0 | 886.4033 | 0 | 767.897 | 2444.0174 | 5844.4808 | 0 | 0 | 0 | 0 | 0 | 0 | 0 | 0 | 0 | 0 | 0 | 0 | 0 | 0 | 0 | 0 | 0 | 0 | 0 | 0 | 0 | 0 | 0 | 0 | 0 | 0 | 0 | 0 | 0 | 2120.2141 |  | 0 | 2120.2141 | 485.6055 | 526.318 | 536.1952 | 643.7501 | 2191.8689 | 7964.6948 | 5844.4808 | 5844.4808 | 10156.5637
A - Residential | A2 - Home Performance with Energy Star | A2a - HPwES (Weatherization) | Room Air Conditioner | E21A2a057 | HVAC | 61.4196 | 8 | 23339.448 | 11669.724 | 11669.724 | 6.9404 | 6.871 | 55.5233 | 54.9681 | 6.871 | 54.9681 | 1.5854 | 1.1837 | 26.129 | 26.07 | 10.8544 | 0 | 0 | 3.5602 | 3.5602 | 0 | 0 | 0 | 0 | 0 | 0 | 0 | 0 | 0 | 0 | 0 | 0 | 0 | 0 | 0 | 0 | 0 | 0 | 0 | 0 | 0 | 0 | 0 | 0 | 0 | 0 | 0 | 0 | 0 | 119.8238 | 82.881 | 1590.39 | 1366.2638 | 3159.3587 | 10.2498 | 5.6157 | 126.0221 | 84.8229 | 104.8611 | 331.5717 | 3490.9304 | 2125.7515 | 0 | 48.2036 | 0 | 2672.7335 | 0 | 2315.4066 | 7162.0953 | 10653.0257 | 0 | 0 | 0 | 0 | 0 | 0 | 0 | 0 | 0 | 0 | 0 | 0 | 0 | 0 | 0 | 0 | 0 | 0 | 0 | 0 | 0 | 0 | 0 | 0 | 0 | 0 | 0 | 0 | 0 | 3864.6196 |  | 0 | 3864.6196 | 72.1848 | 55.0437 | 1158.9553 | 1163.6845 | 2449.8683 | 14517.6454 | 10653.0257 | 10653.0257 | 16967.5136
A - Residential | A2 - Home Performance with Energy Star | A2a - HPwES (Weatherization) | Triple Pane Window | E21A2a058 | Envelope | [22 empty] | 0 |  |  |  | 0 |  |  |  | 0 |  |  |  | 0 | [9 empty] | 0 | 0 | [56 empty] | 0
A - Residential | A2 - Home Performance with Energy Star | A2a - HPwES (Weatherization) | Visual Audit Oil Savings | E21A2a050 | Envelope | 540 | 13.75 | 162000 | 162000 | 0 | 0 | 0 | 0 | 0 | 0 | 0 | 0 | 0 | 0 | 0 | 0 | 0 | 0 | 0 | 0 | 0 | 0 | 0 | 0 | 6115.824 | 84092.58 | 6115.824 | 84092.58 | 0 | 0 | 0 | 0 | 0 | 0 | 0 | 0 | 0 | 0 | 0 | 0 | 0 | 0 | 0 | 0 | 6115.824 | 84092.58 | 0 | 0 | 0 | 0 | 0 | 0 | 0 | 0 | 0 | 0 | 0 | 0 | 0 | 0 | 0 | 0 | 0 | 0 | 0 | 0 | 0 | 0 | 0 | 0 | 0 | 0 | 0 | 0 | 0 | 0 | 0 | 0 | 0 | 0 | 0 | 0 | 0 | 0 | 0 | 0 | 0 | 0 | 1924200.4585 | 0 | 0 | 962.5876 | 0 | 0 | 0 | 0 | 0 | 0 | 1925163.0461 | 698395.2762 |  | 123830.0312 | 822225.3074 | 0 | 0 | 0 | 0 | 0 | 2747388.3535 | 2048993.0773 | 0 | 2747388.3535
A - Residential | A2 - Home Performance with Energy Star | A2a - HPwES (Weatherization) | Visual Audit Propane Savings | E21A2a051 | Envelope | 360 | 13.75 | 108000 | 108000 | 0 | 0 | 0 | 0 | 0 | 0 | 0 | 0 | 0 | 0 | 0 | 0 | 0 | 0 | 0 | 0 | 0 | 0 | 0 | 0 | 0 | 0 | 0 | 0 | 4077.216 | 56061.72 | 4077.216 | 56061.72 | 0 | 0 | 0 | 0 | 0 | 0 | 0 | 0 | 0 | 0 | 0 | 0 | 4077.216 | 56061.72 | 0 | 0 | 0 | 0 | 0 | 0 | 0 | 0 | 0 | 0 | 0 | 0 | 0 | 0 | 0 | 0 | 0 | 0 | 0 | 0 | 0 | 0 | 0 | 0 | 0 | 0 | 0 | 0 | 0 | 0 | 0 | 0 | 0 | 0 | 0 | 0 | 0 | 0 | 0 | 0 | 0 | 0 | 0 | 0 | 0 | 0 | 0 | 1771608.8481 | 0 | 0 | 0 | 0 | 1771608.8481 | 642690.1104 |  | 70065.432 | 712755.5425 | 0 | 0 | 0 | 0 | 0 | 2484364.3905 | 1841674.2801 | 0 | 2484364.3905
A - Residential | A2 - Home Performance with Energy Star | A2a - HPwES (Weatherization) | Visual Audit Electric Savings | E21A2a052 | Envelope | 900 | 5 | 247554 | 247554 | 0 | 301.653 | 298.6365 | 1508.265 | 1493.1824 | 298.6365 | 1493.1824 | 643.9908 | 849.1916 | 0 | 0 | 218.9597 | 94.8096 | 94.8096 | 0 | 0 | 0 | 0 | 0 | 0 | 0 | 0 | 0 | 0 | 0 | 0 | 0 | 0 | 0 | 0 | 0 | 0 | 0 | 0 | 0 | 0 | 0 | 0 | 0 | 0 | 0 | 0 | 0 | 0 | 0 | 49309.4542 | 60417.1247 | 0 | 0 | 109726.5789 | 4845.4248 | 4644.1427 | 0 | 0 | 3690.2723 | 13179.8398 | 122906.4187 | 0 | 0 | 0 | 0 | 0 | 0 | 0 | 0 | 122906.4187 | 0 | 0 | 0 | 0 | 0 | 0 | 0 | 0 | 0 | 0 | 0 | 0 | 0 | 0 | 0 | 0 | 0 | 0 | 0 | 0 | 0 | 0 | 0 | 0 | 0 | 0 | 0 | 0 | 0 | 44587.0091 |  | 0 | 44587.0091 | 30262.9543 | 40756.4002 | 0 | 0 | 71019.3545 | 167493.4278 | 122906.4187 | 122906.4187 | 238512.7823
A - Residential | A2 - Home Performance with Energy Star | A2a - HPwES (Weatherization) | Quality Assurance | 0 | Non-Energy Saving | 1 | 1 | 221964.0529 | 221964.0529 | 0 | 0 | 0 | 0 | 0 | 0 | 0 | 0 | 0 | 0 | 0 | 0 | 0 | 0 | 0 | 0 | 0 | 0 | 0 | 0 | 0 | 0 | 0 | 0 | 0 | 0 | 0 | 0 | 0 | 0 | 0 | 0 | 0 | 0 | 0 | 0 | 0 | 0 | 0 | 0 | 0 | 0 | 0 | 0 | 0 | 0 | 0 | 0 | 0 | 0 | 0 | 0 | 0 | 0 | 0 | 0 | 0 | 0 | 0 | 0 | 0 | 0 | 0 | 0 | 0 | 0 | 0 | 0 | 0 | 0 | 0 | 0 | 0 | 0 | 0 | 0 | 0 | 0 | 0 | 0 | 0 | 0 | 0 | 0 | 0 | 0 | 0 | 0 | 0 | 0 | 0 | 0 | 0 | 0 | 0 | 0 |  | 0 | 0 | 0 | 0 | 0 | 0 | 0 | 0 | 0 | 0 | 0
A - Residential | A2 - Home Performance with Energy Star | A2a - HPwES (Weatherization) | Full audits and STAT | 0 | Non-Energy Saving | [22 empty] | 0 |  |  |  | 0 |  |  |  | 0 |  |  |  | 0 | [9 empty] | 0 | 0 | [56 empty] | 0
A - Residential | A2 - Home Performance with Energy Star | A2a - HPwES (Weatherization) | Admin Fee | 0 | Non-Energy Saving | [22 empty] | 0 |  |  |  | 0 |  |  |  | 0 |  |  |  | 0 | [9 empty] | 0 | 0 | [56 empty] | 0
A - Residential | A2 - Home Performance with Energy Star | A2a - HPwES (Weatherization) | Contractor Fees | 0 | Non-Energy Saving | [22 empty] | 0 |  |  |  | 0 |  |  |  | 0 |  |  |  | 0 | [9 empty] | 0 | 0 | [56 empty] | 0
A - Residential | A2 - Home Performance with Energy Star | A2c - HPwES 3rd Party Financing (Loan buy-down) | 3rd Party Financing | 0 | Non-Energy Saving | [22 empty] | 0 |  |  |  | 0 |  |  |  | 0 |  |  |  | 0 | [9 empty] | 0 | 0 | [56 empty] | 0
A - Residential | A2 - Home Performance with Energy Star | A2a - HPwES (Weatherization) | 0 | 0 | 0 | [22 empty] | 0 |  |  |  | 0 |  |  |  | 0 |  |  |  | 0 | [9 empty] | 0 | 0 | [56 empty] | 0
A - Residential | A2 - Home Performance with Energy Star | A2a - HPwES (Weatherization) | 0 | 0 | 0 | [22 empty] | 0 |  |  |  | 0 |  |  |  | 0 |  |  |  | 0 | [9 empty] | 0 | 0 | [56 empty] | 0
[28 empty] | 0 |  |  |  | 0 |  |  |  | 0 |  |  |  | 0 | [9 empty] | 0 | 0 | [56 empty] | 0
A - Residential | A2 - Home Performance with Energy Star | A2b - HPwES (HVAC Systems) | Boiler Replacement, Gas | E21A2b001 | HVAC | [22 empty] | 0 |  |  |  | 0 |  |  |  | 0 |  |  |  | 0 | [9 empty] | 0 | 0 | [56 empty] | 0
A - Residential | A2 - Home Performance with Energy Star | A2b - HPwES (HVAC Systems) | Boiler Replacement, Kerosene | E21A2b002 | HVAC | [22 empty] | 0 |  |  |  | 0 |  |  |  | 0 |  |  |  | 0 | [9 empty] | 0 | 0 | [56 empty] | 0
A - Residential | A2 - Home Performance with Energy Star | A2b - HPwES (HVAC Systems) | Boiler Replacement, Oil | E21A2b003 | HVAC | 4.7 | 25 | 1532.2 | 1410 | 122.2 | 0.6674 | 0.66073 | 16.685 | 16.5181 | 0.66073 | 16.5181 | 7.435 | 9.0831 | 0 | 0 | 0.36416 | 0.19483 | 0.19483 | 0 | 0 | 0 | 0 | 0 | 0 | 12.5631 | 314.0775 | 12.5631 | 314.0775 | 0 | 0 | 0 | 0 | 0 | 0 | 0 | 0 | 0 | 0 | 0 | 0 | 0 | 0 | 0 | 0 | 12.5631 | 314.0775 | 0 | 0 | 0 | 543.5964 | 590.2128 | 0 | 0 | 1133.8092 | 16.2014 | 14.5254 | 0 | 0 | 11.3214 | 42.0482 | 1175.8574 | 0 | 0 | 0 | 0 | 0 | 0 | 0 | 0 | 1175.8574 | 0 | 0 | 0 | 0 | 0 | 0 | 0 | 0 | 0 | 0 | 0 | 0 | 0 | 0 | 0 | 0 | 0 | 0 | 7069.2425 | 0 | 0 | 3.351 | 0 | 0 | 0 | 0 | 0 | 0 | 7072.5935 | 2992.3072 |  | 630.6069 | 3622.914 | 280.3997 | 349.8538 | 0 | 0 | 630.2534 | 11871.365 | 8879.0578 | 1175.8574 | 12501.6184
A - Residential | A2 - Home Performance with Energy Star | A2b - HPwES (HVAC Systems) | Boiler Replacement, Propane | E21A2b004 | HVAC | 5.64 | 25 | 11449.2 | 8460 | 2989.2 | 0.80088 | 0.79287 | 20.022 | 19.8218 | 0.79287 | 19.8218 | 8.9221 | 10.8997 | 0 | 0 | 0.43699 | 0.23379 | 0.23379 | 0 | 0 | 0 | 0 | 0 | 0 | 0 | 0 | 0 | 0 | 56.9527 | 1423.818 | 56.9527 | 1423.818 | 0 | 0 | 0 | 0 | 0 | 0 | 0 | 0 | 0 | 0 | 0 | 0 | 56.9527 | 1423.818 | 0 | 0 | 0 | 652.3157 | 708.2553 | 0 | 0 | 1360.571 | 19.4417 | 17.4305 | 0 | 0 | 13.5857 | 50.4579 | 1411.0289 | 0 | 0 | 0 | 0 | 0 | 0 | 0 | 0 | 1411.0289 | 0 | 0 | 0 | 0 | 0 | 0 | 0 | 0 | 0 | 0 | 0 | 0 | 0 | 0 | 0 | 0 | 0 | 0 | 0 | 0 | 0 | 0 | 0 | 44053.6408 | 0 | 0 | 0 | 0 | 44053.6408 | 16493.3098 |  | 2426.3053 | 18919.6151 | 336.4796 | 419.8245 | 0 | 0 | 756.3041 | 64384.2848 | 47890.975 | 1411.0289 | 65140.5889
A - Residential | A2 - Home Performance with Energy Star | A2b - HPwES (HVAC Systems) | Furnace Replacement, Gas | E21A2b005 | HVAC | [22 empty] | 0 |  |  |  | 0 |  |  |  | 0 |  |  |  | 0 | [9 empty] | 0 | 0 | [56 empty] | 0
A - Residential | A2 - Home Performance with Energy Star | A2b - HPwES (HVAC Systems) | Furnace Replacement, Kerosene | E21A2b006 | HVAC | [22 empty] | 0 |  |  |  | 0 |  |  |  | 0 |  |  |  | 0 | [9 empty] | 0 | 0 | [56 empty] | 0
A - Residential | A2 - Home Performance with Energy Star | A2b - HPwES (HVAC Systems) | Furnace Replacement, Oil | E21A2b007 | HVAC | [22 empty] | 0 |  |  |  | 0 |  |  |  | 0 |  |  |  | 0 | [9 empty] | 0 | 0 | [56 empty] | 0
A - Residential | A2 - Home Performance with Energy Star | A2b - HPwES (HVAC Systems) | Furnace Replacement, Propane | E21A2b008 | HVAC | 0.94 | 20 | 697.48 | 423 | 274.48 | 0.15792 | 0.15634 | 3.1584 | 3.1268 | 0.15634 | 3.1268 | 1.3939 | 1.7329 | 0 | 0 | 0.10083 | 0.045574 | 0.045574 | 0 | 0 | 0 | 0 | 0 | 0 | 0 | 0 | 0 | 0 | 5.8628 | 117.2556 | 5.8628 | 117.2556 | 0 | 0 | 0 | 0 | 0 | 0 | 0 | 0 | 0 | 0 | 0 | 0 | 5.8628 | 117.2556 | 0 | 0 | 0 | 101.3286 | 114.1606 | 0 | 0 | 215.4893 | 3.7967 | 3.4641 | 0 | 0 | 2.6108 | 9.8716 | 225.3609 | 0 | 0 | 0 | 0 | 0 | 0 | 0 | 0 | 225.3609 | 0 | 0 | 0 | 0 | 0 | 0 | 0 | 0 | 0 | 0 | 0 | 0 | 0 | 0 | 0 | 0 | 0 | 0 | 0 | 0 | 0 | 0 | 0 | 3663.6918 | 0 | 0 | 0 | 0 | 3663.6918 | 1410.8395 |  | 174.3789 | 1585.2184 | 55.5633 | 70.5521 | 0 | 0 | 126.1154 | 5474.2711 | 4063.4316 | 225.3609 | 5600.3865
A - Residential | A2 - Home Performance with Energy Star | A2b - HPwES (HVAC Systems) | Programmable Thermostat, Electric | E21A2b009 | HVAC | 33.5766 | 15 | 4364.9561 | 3273.7171 | 1091.239 | 8.4277 | 8.3434 | 126.4158 | 125.1517 | 8.3434 | 125.1517 | 8.2533 | 4.8136 | 59.2251 | 52.8596 | 13.2972 | 0 | 0 | 4.6008 | 4.6008 | 0 | 0 | 0 | 0 | 0 | 0 | 0 | 0 | 0 | 0 | 0 | 0 | 0 | 0 | 0 | 0 | 0 | 0 | 0 | 0 | 0 | 0 | 0 | 0 | 0 | 0 | 0 | 0 | 0 | 602.4767 | 322.9114 | 3531.2675 | 2709.0877 | 7165.7433 | 29.9741 | 12.8297 | 160.429 | 96.618 | 135.4387 | 435.2895 | 7601.0328 | 5672.6234 | 0 | 1.9942 | 0 | 6174.0547 | 0 | 5348.6242 | 17197.2965 | 24798.3293 | 0 | 0 | 0 | 0 | 0 | 0 | 0 | 0 | 0 | 0 | 0 | 0 | 0 | 0 | 0 | 0 | 0 | 0 | 0 | 0 | 0 | 0 | 0 | 0 | 0 | 0 | 0 | 0 | 0 | 8996.1399 |  | 0 | 8996.1399 | 347.9618 | 207.2696 | 2432.4404 | 2184.7971 | 5172.4689 | 33794.4691 | 24798.3293 | 24798.3293 | 38966.938
A - Residential | A2 - Home Performance with Energy Star | A2b - HPwES (HVAC Systems) | Programmable Thermostat, Gas | E21A2b010 | HVAC | [22 empty] | 0 |  |  |  | 0 |  |  |  | 0 |  |  |  | 0 | [9 empty] | 0 | 0 | [56 empty] | 0
A - Residential | A2 - Home Performance with Energy Star | A2b - HPwES (HVAC Systems) | Programmable Thermostat, Kerosene | E21A2b011 | HVAC | 0.37256 | 15 | 48.4329 | 36.3247 | 12.1082 | 0.010059 | 0.0099586 | 0.15089 | 0.14938 | 0.0099586 | 0.14938 | 0.009851 | 0.0057455 | 0.07069 | 0.063092 | 0.015871 | 0 | 0 | 0.0054915 | 0.0054915 | 0 | 0 | 0 | 0 | 0 | 0 | 0 | 0 | 0 | 0 | 0 | 0 | 1.2909 | 19.3639 | 1.2909 | 19.3639 | 0 | 0 | 0 | 0 | 0 | 0 | 0 | 0 | 1.2909 | 19.3639 | 0 | 0 | 0 | 0.7191 | 0.38542 | 4.2148 | 3.2335 | 8.5529 | 0.035776 | 0.015313 | 0.19148 | 0.11532 | 0.16166 | 0.51955 | 9.0724 | 6.7707 | 0 | 0.0023802 | 0 | 7.3692 | 0 | 6.384 | 20.5263 | 29.5987 | 0 | 0 | 0 | 0 | 0 | 0 | 0 | 0 | 0 | 0 | 0 | 0 | 0 | 0 | 0 | 0 | 0 | 0 | 0 | 0 | 0 | 0 | 397.0703 | 0 | 0 | 0 | 0 | 0 | 397.0703 | 154.7836 |  | 29.1926 | 183.9762 | 0.41532 | 0.24739 | 2.9033 | 2.6077 | 6.1737 | 610.6452 | 455.8616 | 29.5987 | 616.819
A - Residential | A2 - Home Performance with Energy Star | A2b - HPwES (HVAC Systems) | Programmable Thermostat, Oil | E21A2b012 | HVAC | 33.857 | 15 | 4401.4037 | 3301.0527 | 1100.3509 | 0.91414 | 0.905 | 13.7121 | 13.5749 | 0.905 | 13.5749 | 0.89522 | 0.52213 | 6.424 | 5.7336 | 1.4423 | 0 | 0 | 0.49904 | 0.49904 | 0 | 0 | 0 | 0 | 117.3143 | 1759.715 | 117.3143 | 1759.715 | 0 | 0 | 0 | 0 | 0 | 0 | 0 | 0 | 0 | 0 | 0 | 0 | 0 | 0 | 0 | 0 | 117.3143 | 1759.715 | 0 | 0 | 0 | 65.3494 | 35.0255 | 383.0293 | 293.8491 | 777.2534 | 3.2512 | 1.3916 | 17.4014 | 10.48 | 14.6908 | 47.2149 | 824.4683 | 615.2977 | 0 | 0.21631 | 0 | 669.687 | 0 | 580.1542 | 1865.3552 | 2689.8235 | 0 | 0 | 0 | 0 | 0 | 0 | 0 | 0 | 0 | 0 | 0 | 0 | 0 | 0 | 0 | 0 | 0 | 0 | 40241.3323 | 0 | 0 | 19.9931 | 0 | 0 | 0 | 0 | 0 | 0 | 40261.3254 | 15581.4748 |  | 2684.5337 | 18266.0085 | 37.7427 | 22.4821 | 263.8418 | 236.9804 | 561.047 | 61217.1575 | 45635.6827 | 2689.8235 | 61778.2045
A - Residential | A2 - Home Performance with Energy Star | A2b - HPwES (HVAC Systems) | Programmable Thermostat, Propane | E21A2b013 | HVAC | 10.1337 | 15 | 1317.3756 | 988.0317 | 329.3439 | 0.27361 | 0.27087 | 4.1041 | 4.0631 | 0.27087 | 4.0631 | 0.26795 | 0.15628 | 1.9228 | 1.7161 | 0.4317 | 0 | 0 | 0.14937 | 0.14937 | 0 | 0 | 0 | 0 | 0 | 0 | 0 | 0 | 35.1131 | 526.6969 | 35.1131 | 526.6969 | 0 | 0 | 0 | 0 | 0 | 0 | 0 | 0 | 0 | 0 | 0 | 0 | 35.1131 | 526.6969 | 0 | 0 | 0 | 19.5596 | 10.4834 | 114.6438 | 87.9514 | 232.6382 | 0.97312 | 0.41652 | 5.2084 | 3.1367 | 4.3971 | 14.1318 | 246.77 | 184.1636 | 0 | 0.064743 | 0 | 200.4427 | 0 | 173.6448 | 558.3159 | 805.0859 | 0 | 0 | 0 | 0 | 0 | 0 | 0 | 0 | 0 | 0 | 0 | 0 | 0 | 0 | 0 | 0 | 0 | 0 | 0 | 0 | 0 | 0 | 0 | 16601.8007 | 0 | 0 | 0 | 0 | 16601.8007 | 6314.7313 |  | 681.956 | 6996.6873 | 11.2967 | 6.7291 | 78.97 | 70.9302 | 167.9259 | 24403.5739 | 18088.8426 | 805.0859 | 24571.4998
A - Residential | A2 - Home Performance with Energy Star | A2b - HPwES (HVAC Systems) | Programmable Thermostat, Wood Pellets | E21A2b014 | HVAC | 1.602 | 15 | 208.2616 | 156.1962 | 52.0654 | 0.043254 | 0.042822 | 0.64881 | 0.64233 | 0.042822 | 0.64233 | 0.042359 | 0.024705 | 0.30397 | 0.2713 | 0.068246 | 0 | 0 | 0.023613 | 0.023613 | 0 | 0 | 0 | 0 | 0 | 0 | 0 | 0 | 0 | 0 | 0 | 0 | 0 | 0 | 0 | 0 | 0 | 0 | 0 | 0 | 5.551 | 83.2646 | 5.551 | 83.2646 | 5.551 | 83.2646 | 0 | 0 | 0 | 3.0921 | 1.6573 | 18.1238 | 13.9041 | 36.7774 | 0.15384 | 0.065847 | 0.82338 | 0.49588 | 0.69512 | 2.2341 | 39.0114 | 29.1141 | 0 | 0.010235 | 0 | 31.6876 | 0 | 27.4512 | 88.2632 | 127.2746 | 0 | 0 | 0 | 0 | 0 | 0 | 0 | 0 | 0 | 0 | 0 | 0 | 0 | 0 | 0 | 0 | 0 | 0 | 0 | 0 | 0 | 0 | 0 | 0 | 0 | 1855.6236 | 0 | 0 | 1855.6236 | 719.34 |  | 0 | 719.34 | 1.7859 | 1.0638 | 12.4842 | 11.2132 | 26.5471 | 2702.2381 | 1982.8982 | 127.2746 | 2728.7852
A - Residential | A2 - Home Performance with Energy Star | A2b - HPwES (HVAC Systems) | Wifi Thermostat, Electric | E21A2b015 | HVAC | 20.201 | 15 | 6060.2927 | 4545.2195 | 1515.0732 | 8.4642 | 8.3796 | 126.9631 | 125.6935 | 8.3796 | 125.6935 | 8.289 | 4.8345 | 59.4815 | 53.0884 | 13.3548 | 0 | 0 | 4.6207 | 4.6207 | 0 | 0 | 0 | 0 | 0 | 0 | 0 | 0 | 0 | 0 | 0 | 0 | 0 | 0 | 0 | 0 | 0 | 0 | 0 | 0 | 0 | 0 | 0 | 0 | 0 | 0 | 0 | 0 | 0 | 605.085 | 324.3094 | 3546.5553 | 2720.816 | 7196.7657 | 30.1038 | 12.8853 | 161.1236 | 97.0363 | 136.025 | 437.1739 | 7633.9397 | 5697.1817 | 0 | 2.0028 | 0 | 6200.7838 | 0 | 5371.7798 | 17271.7482 | 24905.6878 | 0 | 0 | 0 | 0 | 0 | 0 | 0 | 0 | 0 | 0 | 0 | 0 | 0 | 0 | 0 | 0 | 0 | 0 | 0 | 0 | 0 | 0 | 0 | 0 | 0 | 0 | 0 | 0 | 0 | 9035.0865 |  | 0 | 9035.0865 | 349.4682 | 208.1669 | 2442.9711 | 2194.2557 | 5194.8619 | 33940.7744 | 24905.6878 | 24905.6878 | 39135.6362
A - Residential | A2 - Home Performance with Energy Star | A2b - HPwES (HVAC Systems) | Wifi Thermostat, Gas | E21A2b016 | HVAC | [22 empty] | 0 |  |  |  | 0 |  |  |  | 0 |  |  |  | 0 | [9 empty] | 0 | 0 | [56 empty] | 0
A - Residential | A2 - Home Performance with Energy Star | A2b - HPwES (HVAC Systems) | Wifi Thermostat, Kerosene | E21A2b017 | HVAC | 0.22927 | 15 | 68.7805 | 51.5854 | 17.1951 | 0.010546 | 0.010441 | 0.1582 | 0.15661 | 0.010441 | 0.15661 | 0.010328 | 0.0060237 | 0.074114 | 0.066148 | 0.01664 | 0 | 0 | 0.0057574 | 0.0057574 | 0 | 0 | 0 | 0 | 0 | 0 | 0 | 0 | 0 | 0 | 0 | 0 | 0.70362 | 10.5544 | 0.70362 | 10.5544 | 0 | 0 | 0 | 0 | 0 | 0 | 0 | 0 | 0.70362 | 10.5544 | 0 | 0 | 0 | 0.75393 | 0.40409 | 4.419 | 3.3901 | 8.9671 | 0.037509 | 0.016055 | 0.20076 | 0.12091 | 0.16949 | 0.54472 | 9.5118 | 7.0986 | 0 | 0.0024955 | 0 | 7.7261 | 0 | 6.6932 | 21.5205 | 31.0323 | 0 | 0 | 0 | 0 | 0 | 0 | 0 | 0 | 0 | 0 | 0 | 0 | 0 | 0 | 0 | 0 | 0 | 0 | 0 | 0 | 0 | 0 | 216.4251 | 0 | 0 | 0 | 0 | 0 | 216.4251 | 89.7706 |  | 15.9116 | 105.6822 | 0.43543 | 0.25937 | 3.0439 | 2.734 | 6.4728 | 353.1396 | 263.369 | 31.0323 | 359.6124
A - Residential | A2 - Home Performance with Energy Star | A2b - HPwES (HVAC Systems) | Wifi Thermostat, Oil | E21A2b018 | HVAC | 21.2966 | 15 | 6388.9756 | 4791.7317 | 1597.2439 | 0.97964 | 0.96985 | 14.6946 | 14.5477 | 0.96985 | 14.5477 | 0.95937 | 0.55954 | 6.8844 | 6.1444 | 1.5457 | 0 | 0 | 0.5348 | 0.5348 | 0 | 0 | 0 | 0 | 124.3934 | 1865.9003 | 124.3934 | 1865.9003 | 0 | 0 | 0 | 0 | 0 | 0 | 0 | 0 | 0 | 0 | 0 | 0 | 0 | 0 | 0 | 0 | 124.3934 | 1865.9003 | 0 | 0 | 0 | 70.0322 | 37.5354 | 410.4764 | 314.9058 | 832.9498 | 3.4842 | 1.4913 | 18.6484 | 11.2309 | 15.7435 | 50.5983 | 883.548 | 659.3887 | 0 | 0.23181 | 0 | 717.6754 | 0 | 621.7269 | 1999.0228 | 2882.5708 | 0 | 0 | 0 | 0 | 0 | 0 | 0 | 0 | 0 | 0 | 0 | 0 | 0 | 0 | 0 | 0 | 0 | 0 | 42669.5877 | 0 | 0 | 21.1995 | 0 | 0 | 0 | 0 | 0 | 0 | 42690.7872 | 16532.7389 |  | 2846.5247 | 19379.2636 | 40.4473 | 24.0931 | 282.7481 | 253.962 | 601.2505 | 64952.6216 | 48419.8827 | 2882.5708 | 65553.8721
A - Residential | A2 - Home Performance with Energy Star | A2b - HPwES (HVAC Systems) | Wifi Thermostat, Propane | E21A2b019 | HVAC | 6.2361 | 15 | 1870.8293 | 1403.122 | 467.7073 | 0.28686 | 0.28399 | 4.3029 | 4.2599 | 0.28399 | 4.2599 | 0.28092 | 0.16385 | 2.0159 | 1.7992 | 0.45261 | 0 | 0 | 0.1566 | 0.1566 | 0 | 0 | 0 | 0 | 0 | 0 | 0 | 0 | 35.8077 | 537.1151 | 35.8077 | 537.1151 | 0 | 0 | 0 | 0 | 0 | 0 | 0 | 0 | 0 | 0 | 0 | 0 | 35.8077 | 537.1151 | 0 | 0 | 0 | 20.5069 | 10.9912 | 120.1963 | 92.2112 | 243.9056 | 1.0202 | 0.43669 | 5.4606 | 3.2887 | 4.61 | 14.8163 | 258.7218 | 193.0832 | 0 | 0.067878 | 0 | 210.1508 | 0 | 182.055 | 585.3568 | 844.0786 | 0 | 0 | 0 | 0 | 0 | 0 | 0 | 0 | 0 | 0 | 0 | 0 | 0 | 0 | 0 | 0 | 0 | 0 | 0 | 0 | 0 | 0 | 0 | 16930.188 | 0 | 0 | 0 | 0 | 16930.188 | 6448.0065 |  | 695.4453 | 7143.4518 | 11.8438 | 7.055 | 82.7947 | 74.3655 | 176.0591 | 24917.7184 | 18469.7119 | 844.0786 | 25093.7774
A - Residential | A2 - Home Performance with Energy Star | A2b - HPwES (HVAC Systems) | Wifi Thermostat, Wood Pellets | E21A2b020 | HVAC | 0.98585 | 15 | 295.7561 | 221.8171 | 73.939 | 0.045349 | 0.044896 | 0.68024 | 0.67344 | 0.044896 | 0.67344 | 0.044411 | 0.025902 | 0.31869 | 0.28444 | 0.071552 | 0 | 0 | 0.024757 | 0.024757 | 0 | 0 | 0 | 0 | 0 | 0 | 0 | 0 | 0 | 0 | 0 | 0 | 0 | 0 | 0 | 0 | 0 | 0 | 0 | 0 | 3.0256 | 45.3838 | 3.0256 | 45.3838 | 3.0256 | 45.3838 | 0 | 0 | 0 | 3.2419 | 1.7376 | 19.0016 | 14.5775 | 38.5586 | 0.16129 | 0.069036 | 0.86326 | 0.5199 | 0.72879 | 2.3423 | 40.9009 | 30.5242 | 0 | 0.010731 | 0 | 33.2224 | 0 | 28.7808 | 92.538 | 133.4389 | 0 | 0 | 0 | 0 | 0 | 0 | 0 | 0 | 0 | 0 | 0 | 0 | 0 | 0 | 0 | 0 | 0 | 0 | 0 | 0 | 0 | 0 | 0 | 0 | 0 | 1011.4168 | 0 | 0 | 1011.4168 | 415.3216 |  | 0 | 415.3216 | 1.8724 | 1.1153 | 13.0889 | 11.7563 | 27.8329 | 1560.1773 | 1144.8557 | 133.4389 | 1588.0102
A - Residential | A2 - Home Performance with Energy Star | A2b - HPwES (HVAC Systems) | 0 | 0 | 0 | [22 empty] | 0 |  |  |  | 0 |  |  |  | 0 |  |  |  | 0 | [9 empty] | 0 | 0 | [56 empty] | 0
A - Residential | A2 - Home Performance with Energy Star | A2b - HPwES (HVAC Systems) | 0 | 0 | 0 | [22 empty] | 0 |  |  |  | 0 |  |  |  | 0 |  |  |  | 0 | [9 empty] | 0 | 0 | [56 empty] | 0
A - Residential | A2 - Home Performance with Energy Star | A2b - HPwES (HVAC Systems) | 0 | 0 | 0 | [22 empty] | 0 |  |  |  | 0 |  |  |  | 0 |  |  |  | 0 | [9 empty] | 0 | 0 | [56 empty] | 0
A - Residential | A2 - Home Performance with Energy Star | A2b - HPwES (HVAC Systems) | 0 | 0 | 0 | [22 empty] | 0 |  |  |  | 0 |  |  |  | 0 |  |  |  | 0 | [9 empty] | 0 | 0 | [56 empty] | 0
A - Residential | A2 - Home Performance with Energy Star | A2b - HPwES (HVAC Systems) | 0 | 0 | 0 | [22 empty] | 0 |  |  |  | 0 |  |  |  | 0 |  |  |  | 0 | [9 empty] | 0 | 0 | [56 empty] | 0
A - Residential | A2 - Home Performance with Energy Star | A2b - HPwES (HVAC Systems) | 0 | 0 | 0 | [22 empty] | 0 |  |  |  | 0 |  |  |  | 0 |  |  |  | 0 | [9 empty] | 0 | 0 | [56 empty] | 0
A - Residential | A2 - Home Performance with Energy Star | A2b - HPwES (HVAC Systems) | 0 | 0 | 0 | [22 empty] | 0 |  |  |  | 0 |  |  |  | 0 |  |  |  | 0 | [9 empty] | 0 | 0 | [56 empty] | 0
A - Residential | A2 - Home Performance with Energy Star | A2b - HPwES (HVAC Systems) | 0 | 0 | 0 | [22 empty] | 0 |  |  |  | 0 |  |  |  | 0 |  |  |  | 0 | [9 empty] | 0 | 0 | [56 empty] | 0
A - Residential | A2 - Home Performance with Energy Star | A2b - HPwES (HVAC Systems) | 0 | 0 | 0 | [22 empty] | 0 |  |  |  | 0 |  |  |  | 0 |  |  |  | 0 | [9 empty] | 0 | 0 | [56 empty] | 0
A - Residential | A2 - Home Performance with Energy Star | A2b - HPwES (HVAC Systems) | 0 | 0 | 0 | [22 empty] | 0 |  |  |  | 0 |  |  |  | 0 |  |  |  | 0 | [9 empty] | 0 | 0 | [56 empty] | 0
[28 empty] | 0 |  |  |  | 0 |  |  |  | 0 |  |  |  | 0 | [9 empty] | 0 | 0 | [56 empty] | 0
A - Residential | A2 - Home Performance with Energy Star | [26 empty] | 0 |  |  |  | 0 |  |  |  | 0 |  |  |  | 0 | [9 empty] | 0 | 0 | [56 empty] | 0
[28 empty] | 0 |  |  |  | 0 |  |  |  | 0 |  |  |  | 0 | [9 empty] | 0 | 0 | [56 empty] | 0
A - Residential | A3 - Energy Star Products | A3a - ES Lighting | LED Bulb, General Service Lamps | E21A3a001 | Lighting | 580944 | 3 | 479278.8 | 1161888 | -682609.2 | 16905.4704 | 15045.8687 | 50716.4112 | 45137.606 | 4965.1367 | 14895.41 | 5230.3792 | 4575.9846 | 2836.5045 | 2252.5417 | 1263.9683 | 3248.0156 | 1071.8451 | 2095.1233 | 691.3907 | 0 | 0 | 0 | 0 | 0 | 0 | 0 | 0 | 0 | 0 | 0 | 0 | 0 | 0 | 0 | 0 | 0 | 0 | 0 | 0 | 0 | 0 | 0 | 0 | 0 | 0 | 0 | 0 | 0 | 402638.4105 | 323269.5848 | 181737.062 | 119809.8112 | 1027454.8686 | 37066.2673 | 24005.0899 | 14750.6713 | 7998.9827 | 37290.8319 | 121111.8431 | 1148566.7116 | 132751.4029 | 0 | 5247.6863 | 0 | 201494.5245 | 0 | 174556.0309 | 514049.6446 | 1662616.3562 | 0 | 0 | 0 | 0 | 0 | 0 | 0 | 0 | 0 | 0 | 0 | 0 | 0 | 0 | 0 | 0 | 0 | 0 | 0 | 0 | 0 | 0 | 0 | 0 | 0 | 0 | 0 | 0 | 0 | 603150.6846 |  | 0 | 603150.6846 | 250968.8581 | 224248.5773 | 132587.632 | 105960.3502 | 713765.4175 | 2265767.0408 | 1662616.3562 | 1662616.3562 | 2979532.4583
A - Residential | A3 - Energy Star Products | A3a - ES Lighting | LED Bulb, Linear | E21A3a002 | Lighting | 94057.6 | 10 | 465585.12 | 940576 | -474990.88 | 874.7357 | 796.0095 | 8747.3568 | 7960.0947 | 262.6831 | 2626.8312 | 922.3864 | 806.9828 | 500.2225 | 397.2396 | 66.8709 | 171.8379 | 56.7065 | 110.8436 | 36.5784 | 0 | 0 | 0 | 0 | 0 | 0 | 0 | 0 | 0 | 0 | 0 | 0 | 0 | 0 | 0 | 0 | 0 | 0 | 0 | 0 | 0 | 0 | 0 | 0 | 0 | 0 | 0 | 0 | 0 | 69261.7896 | 56200.8381 | 30338.2409 | 20860.9038 | 176661.7724 | 5024.834 | 3226.2587 | 2032.5037 | 1089.1255 | 4132.7713 | 15505.4932 | 192167.2657 | 28780.4126 | 0 | 566.4205 | 0 | 33857.0739 | 0 | 29330.6056 | 92534.5126 | 284701.7782 | 0 | 0 | 0 | 0 | 0 | 0 | 0 | 0 | 0 | 0 | 0 | 0 | 0 | 0 | 0 | 0 | 0 | 0 | 0 | 0 | 0 | 0 | 0 | 0 | 0 | 0 | 0 | 0 | 0 | 103281.8376 |  | 0 | 103281.8376 | 41120.7886 | 36742.7194 | 21724.2411 | 17361.4097 | 116949.1588 | 387983.6158 | 284701.7782 | 284701.7782 | 504932.7746
A - Residential | A3 - Energy Star Products | A3a - ES Lighting | LED Bulb, Other Specialty | E21A3a003 | Lighting | 165984 | 3 | 219098.88 | 331968 | -112869.12 | 5294.8896 | 4818.3495 | 15884.6688 | 14455.0486 | 1590.0553 | 4770.166 | 1674.9977 | 1465.4317 | 908.3736 | 721.363 | 404.7783 | 1040.1576 | 343.252 | 670.9507 | 221.4137 | 0 | 0 | 0 | 0 | 0 | 0 | 0 | 0 | 0 | 0 | 0 | 0 | 0 | 0 | 0 | 0 | 0 | 0 | 0 | 0 | 0 | 0 | 0 | 0 | 0 | 0 | 0 | 0 | 0 | 128942.5451 | 103525.153 | 58200.2082 | 38368.3762 | 329036.2825 | 11870.2506 | 7687.4866 | 4723.8143 | 2561.6264 | 11942.1661 | 38785.3441 | 367821.6266 | 42512.8436 | 0 | 1680.5402 | 0 | 64527.4175 | 0 | 55900.5259 | 164621.3272 | 532442.9537 | 0 | 0 | 0 | 0 | 0 | 0 | 0 | 0 | 0 | 0 | 0 | 0 | 0 | 0 | 0 | 0 | 0 | 0 | 0 | 0 | 0 | 0 | 0 | 0 | 0 | 0 | 0 | 0 | 0 | 193155.4028 |  | 0 | 193155.4028 | 80371.2772 | 71814.267 | 42460.3969 | 33933.169 | 228579.1101 | 725598.3565 | 532442.9537 | 532442.9537 | 954177.4667
A - Residential | A3 - Energy Star Products | A3a - ES Lighting | LED Bulb, Reflector | E21A3a004 | Lighting | 193648 | 2 | 255615.36 | 387296 | -131680.64 | 6835.7744 | 6220.5547 | 13671.5488 | 12441.1094 | 2052.7831 | 4105.5661 | 1441.6298 | 1261.2615 | 781.8151 | 620.8596 | 522.5743 | 1342.8576 | 443.143 | 866.2065 | 285.8481 | 0 | 0 | 0 | 0 | 0 | 0 | 0 | 0 | 0 | 0 | 0 | 0 | 0 | 0 | 0 | 0 | 0 | 0 | 0 | 0 | 0 | 0 | 0 | 0 | 0 | 0 | 0 | 0 | 0 | 111232.7316 | 90424.7864 | 51694.7816 | 34464.202 | 287816.5015 | 9106.3714 | 5875.5966 | 3341.3235 | 1851.246 | 9559.5032 | 29734.0407 | 317550.5423 | 36327.3085 | 0 | 12055.096 | 0 | 55925.6936 | 0 | 48448.7959 | 152756.8941 | 470307.4364 | 0 | 0 | 0 | 0 | 0 | 0 | 0 | 0 | 0 | 0 | 0 | 0 | 0 | 0 | 0 | 0 | 0 | 0 | 0 | 0 | 0 | 0 | 0 | 0 | 0 | 0 | 0 | 0 | 0 | 170614.376 |  | 0 | 170614.376 | 69829.664 | 62395.0036 | 36891.2297 | 29482.4454 | 198598.3427 | 640921.8124 | 470307.4364 | 470307.4364 | 839520.1551
A - Residential | A3 - Energy Star Products | A3a - ES Lighting | LED Bulb, General Service Lamps (Hard to Reach) | E21A3a005 | Lighting | 30576 | 3 | 40513.2 | 61152 | -20638.8 | 889.7616 | 791.8878 | 2669.2848 | 2375.6635 | 419.7005 | 1259.1016 | 442.1214 | 386.8057 | 239.7683 | 190.4062 | 106.8426 | 170.9482 | 90.6025 | 110.2696 | 58.4429 | 0 | 0 | 0 | 0 | 0 | 0 | 0 | 0 | 0 | 0 | 0 | 0 | 0 | 0 | 0 | 0 | 0 | 0 | 0 | 0 | 0 | 0 | 0 | 0 | 0 | 0 | 0 | 0 | 0 | 34034.8258 | 27325.8182 | 15362.144 | 10127.4641 | 86850.252 | 3133.1932 | 2029.1384 | 1246.8669 | 676.1501 | 3152.1756 | 10237.5242 | 97087.7763 | 11221.4104 | 0 | 443.5843 | 0 | 17032.2325 | 0 | 14755.135 | 43452.3623 | 140540.1386 | 0 | 0 | 0 | 0 | 0 | 0 | 0 | 0 | 0 | 0 | 0 | 0 | 0 | 0 | 0 | 0 | 0 | 0 | 0 | 0 | 0 | 0 | 0 | 0 | 0 | 0 | 0 | 0 | 0 | 50984.0292 |  | 0 | 50984.0292 | 21214.2735 | 18955.6214 | 11207.567 | 8956.776 | 60334.2378 | 191524.1677 | 140540.1386 | 140540.1386 | 251858.4056
A - Residential | A3 - Energy Star Products | A3a - ES Lighting | LED Bulb, Linear (Hard to Reach) | E21A3a006 | Lighting | 5460 | 10 | 43407 | 54600 | -11193 | 50.778 | 46.208 | 507.78 | 462.0798 | 24.4902 | 244.9023 | 85.9951 | 75.2359 | 46.6363 | 37.0351 | 6.2344 | 9.9751 | 5.2868 | 6.4344 | 3.4102 | 0 | 0 | 0 | 0 | 0 | 0 | 0 | 0 | 0 | 0 | 0 | 0 | 0 | 0 | 0 | 0 | 0 | 0 | 0 | 0 | 0 | 0 | 0 | 0 | 0 | 0 | 0 | 0 | 0 | 6457.3509 | 5239.6644 | 2828.4667 | 1944.8844 | 16470.3665 | 468.4707 | 300.7876 | 189.4925 | 101.5403 | 385.3027 | 1445.5938 | 17915.9602 | 2683.2287 | 0 | 52.808 | 0 | 3156.5313 | 0 | 2734.5238 | 8627.0918 | 26543.0521 | 0 | 0 | 0 | 0 | 0 | 0 | 0 | 0 | 0 | 0 | 0 | 0 | 0 | 0 | 0 | 0 | 0 | 0 | 0 | 0 | 0 | 0 | 0 | 0 | 0 | 0 | 0 | 0 | 0 | 9629.0765 |  | 0 | 9629.0765 | 3833.7352 | 3425.5631 | 2025.3743 | 1618.6228 | 10903.2955 | 36172.1286 | 26543.0521 | 26543.0521 | 47075.424
A - Residential | A3 - Energy Star Products | A3a - ES Lighting | LED Bulb, Other Specialty (Hard to Reach) | E21A3a007 | Lighting | 8736 | 3 | 11575.2 | 17472 | -5896.8 | 278.6784 | 253.5973 | 836.0352 | 760.792 | 134.4066 | 403.2198 | 141.5867 | 123.8722 | 76.7844 | 60.9765 | 34.2157 | 54.7451 | 29.0149 | 35.3132 | 18.716 | 0 | 0 | 0 | 0 | 0 | 0 | 0 | 0 | 0 | 0 | 0 | 0 | 0 | 0 | 0 | 0 | 0 | 0 | 0 | 0 | 0 | 0 | 0 | 0 | 0 | 0 | 0 | 0 | 0 | 10899.4496 | 8750.93 | 4919.6348 | 3243.2599 | 27813.2743 | 1003.3864 | 649.8194 | 399.3017 | 216.533 | 1009.4654 | 3278.506 | 31091.7802 | 3593.5896 | 0 | 142.0552 | 0 | 5454.4707 | 0 | 4725.2438 | 13915.3594 | 45007.1396 | 0 | 0 | 0 | 0 | 0 | 0 | 0 | 0 | 0 | 0 | 0 | 0 | 0 | 0 | 0 | 0 | 0 | 0 | 0 | 0 | 0 | 0 | 0 | 0 | 0 | 0 | 0 | 0 | 0 | 16327.3307 |  | 0 | 16327.3307 | 6793.7443 | 6070.4245 | 3589.1564 | 2868.354 | 19321.6792 | 61334.4703 | 45007.1396 | 45007.1396 | 80656.1495
A - Residential | A3 - Energy Star Products | A3a - ES Lighting | LED Bulb, Reflector (Hard to Reach) | E21A3a008 | Lighting | 15288 | 2 | 20256.6 | 30576 | -10319.4 | 539.6664 | 491.0964 | 1079.3328 | 982.1928 | 260.2811 | 520.5622 | 182.7904 | 159.9207 | 99.1297 | 78.7214 | 66.2594 | 106.0151 | 56.188 | 68.3847 | 36.2439 | 0 | 0 | 0 | 0 | 0 | 0 | 0 | 0 | 0 | 0 | 0 | 0 | 0 | 0 | 0 | 0 | 0 | 0 | 0 | 0 | 0 | 0 | 0 | 0 | 0 | 0 | 0 | 0 | 0 | 14103.6717 | 11465.3437 | 6554.6015 | 4369.8629 | 36493.4799 | 1154.6356 | 744.9919 | 423.6606 | 234.7274 | 1212.0901 | 3770.1056 | 40263.5855 | 4606.0941 | 0 | 1528.517 | 0 | 7091.0568 | 0 | 6143.0292 | 19368.6971 | 59632.2826 | 0 | 0 | 0 | 0 | 0 | 0 | 0 | 0 | 0 | 0 | 0 | 0 | 0 | 0 | 0 | 0 | 0 | 0 | 0 | 0 | 0 | 0 | 0 | 0 | 0 | 0 | 0 | 0 | 0 | 21632.9233 |  | 0 | 21632.9233 | 8854.0005 | 7911.3282 | 4677.5961 | 3738.2048 | 25181.1296 | 81265.2059 | 59632.2826 | 59632.2826 | 106446.3355
A - Residential | A3 - Energy Star Products | A3a - ES Lighting | LED Fixture | E21A3a009 | Lighting | 41325 | 3 | 204558.75 | 413250 | -208691.25 | 1090.98 | 992.7918 | 3272.94 | 2978.3754 | 327.6213 | 982.8639 | 345.1231 | 301.9433 | 187.1649 | 148.6325 | 83.4021 | 214.3182 | 70.725 | 138.2453 | 45.621 | 0 | 0 | 0 | 0 | 0 | 0 | 0 | 0 | 0 | 0 | 0 | 0 | 0 | 0 | 0 | 0 | 0 | 0 | 0 | 0 | 0 | 0 | 0 | 0 | 0 | 0 | 0 | 0 | 0 | 26567.8321 | 21330.7321 | 11991.8011 | 7905.572 | 67795.9373 | 2445.7934 | 1583.9602 | 973.3134 | 527.8076 | 2460.6111 | 7991.4857 | 75787.4231 | 8759.5145 | 0 | 346.2651 | 0 | 13295.4844 | 0 | 11517.9655 | 33919.2295 | 109706.6526 | 0 | 0 | 0 | 0 | 0 | 0 | 0 | 0 | 0 | 0 | 0 | 0 | 0 | 0 | 0 | 0 | 0 | 0 | 0 | 0 | 0 | 0 | 0 | 0 | 0 | 0 | 0 | 0 | 0 | 39798.5033 |  | 0 | 39798.5033 | 16560.0159 | 14796.8957 | 8748.7082 | 6991.7244 | 47097.3441 | 149505.1559 | 109706.6526 | 109706.6526 | 196602.5
A - Residential | A3 - Energy Star Products | A3a - ES Lighting | LED Fixture (Hard to Reach) | E21A3a010 | Lighting | 2175 | 3 | 17291.25 | 21750 | -4458.75 | 57.42 | 52.2522 | 172.26 | 156.7566 | 27.6937 | 83.081 | 29.1731 | 25.5231 | 15.821 | 12.5638 | 7.0499 | 11.2799 | 5.9783 | 7.2761 | 3.8563 | 0 | 0 | 0 | 0 | 0 | 0 | 0 | 0 | 0 | 0 | 0 | 0 | 0 | 0 | 0 | 0 | 0 | 0 | 0 | 0 | 0 | 0 | 0 | 0 | 0 | 0 | 0 | 0 | 0 | 2245.7657 | 1803.0762 | 1013.661 | 668.2541 | 5730.7571 | 206.7417 | 133.8914 | 82.2737 | 44.6153 | 207.9942 | 675.5163 | 6406.2734 | 740.4374 | 0 | 29.2696 | 0 | 1123.8607 | 0 | 973.6079 | 2867.1757 | 9273.4491 | 0 | 0 | 0 | 0 | 0 | 0 | 0 | 0 | 0 | 0 | 0 | 0 | 0 | 0 | 0 | 0 | 0 | 0 | 0 | 0 | 0 | 0 | 0 | 0 | 0 | 0 | 0 | 0 | 0 | 3364.1478 |  | 0 | 3364.1478 | 1399.81 | 1250.7743 | 739.524 | 591.007 | 3981.1152 | 12637.5969 | 9273.4491 | 9273.4491 | 16618.7121
A - Residential | A3 - Energy Star Products | A3a - ES Lighting | Lockhead Martin Circuit Rider | 0 | Non-Energy Saving | 1 | 1 | 510000 | 510000 | 0 | 0 | 0 | 0 | 0 | 0 | 0 | 0 | 0 | 0 | 0 | 0 | 0 | 0 | 0 | 0 | 0 | 0 | 0 | 0 | 0 | 0 | 0 | 0 | 0 | 0 | 0 | 0 | 0 | 0 | 0 | 0 | 0 | 0 | 0 | 0 | 0 | 0 | 0 | 0 | 0 | 0 | 0 | 0 | 0 | 0 | 0 | 0 | 0 | 0 | 0 | 0 | 0 | 0 | 0 | 0 | 0 | 0 | 0 | 0 | 0 | 0 | 0 | 0 | 0 | 0 | 0 | 0 | 0 | 0 | 0 | 0 | 0 | 0 | 0 | 0 | 0 | 0 | 0 | 0 | 0 | 0 | 0 | 0 | 0 | 0 | 0 | 0 | 0 | 0 | 0 | 0 | 0 | 0 | 0 | 0 |  | 0 | 0 | 0 | 0 | 0 | 0 | 0 | 0 | 0 | 0 | 0
A - Residential | A3 - Energy Star Products | A3a - ES Lighting | ES Lighting Rebate Processing | 0 | Non-Energy Saving | 1 | 1 | 52783.7282 | 52783.7282 | 0 | 0 | 0 | 0 | 0 | 0 | 0 | 0 | 0 | 0 | 0 | 0 | 0 | 0 | 0 | 0 | 0 | 0 | 0 | 0 | 0 | 0 | 0 | 0 | 0 | 0 | 0 | 0 | 0 | 0 | 0 | 0 | 0 | 0 | 0 | 0 | 0 | 0 | 0 | 0 | 0 | 0 | 0 | 0 | 0 | 0 | 0 | 0 | 0 | 0 | 0 | 0 | 0 | 0 | 0 | 0 | 0 | 0 | 0 | 0 | 0 | 0 | 0 | 0 | 0 | 0 | 0 | 0 | 0 | 0 | 0 | 0 | 0 | 0 | 0 | 0 | 0 | 0 | 0 | 0 | 0 | 0 | 0 | 0 | 0 | 0 | 0 | 0 | 0 | 0 | 0 | 0 | 0 | 0 | 0 | 0 |  | 0 | 0 | 0 | 0 | 0 | 0 | 0 | 0 | 0 | 0 | 0
A - Residential | A3 - Energy Star Products | A3a - ES Lighting | 0 | 0 | 0 | [22 empty] | 0 |  |  |  | 0 |  |  |  | 0 |  |  |  | 0 | [9 empty] | 0 | 0 | [56 empty] | 0
A - Residential | A3 - Energy Star Products | A3a - ES Lighting | 0 | 0 | 0 | [22 empty] | 0 |  |  |  | 0 |  |  |  | 0 |  |  |  | 0 | [9 empty] | 0 | 0 | [56 empty] | 0
A - Residential | A3 - Energy Star Products | A3a - ES Lighting | 0 | 0 | 0 | [22 empty] | 0 |  |  |  | 0 |  |  |  | 0 |  |  |  | 0 | [9 empty] | 0 | 0 | [56 empty] | 0
[28 empty] | 0 |  |  |  | 0 |  |  |  | 0 |  |  |  | 0 | [9 empty] | 0 | 0 | [56 empty] | 0
A - Residential | A3 - Energy Star Products | A3b - ES Appliances | Advanced Power Strip, Tier I | E21A3b001 | Process | [22 empty] | 0 |  |  |  | 0 |  |  |  | 0 |  |  |  | 0 | [9 empty] | 0 | 0 | [56 empty] | 0
A - Residential | A3 - Energy Star Products | A3b - ES Appliances | Advanced Power Strip, Tier II | E21A3b002 | Process | [22 empty] | 0 |  |  |  | 0 |  |  |  | 0 |  |  |  | 0 | [9 empty] | 0 | 0 | [56 empty] | 0
A - Residential | A3 - Energy Star Products | A3c - ES HVAC Systems | Air Source Heat Pump - Lost Opportunity (cooling) | E21A3b003 | HVAC | 47 | 18 | 11750 | 11750 | 0 | 10.34 | 10.34 | 186.12 | 186.12 | 10.34 | 186.12 | 12.274 | 7.1586 | 88.077 | 78.6104 | 16.4792 | 0 | 0 | 5.7018 | 5.7018 | 0 | 0 | 0 | 0 | 0 | 0 | 0 | 0 | 0 | 0 | 0 | 0 | 0 | 0 | 0 | 0 | 0 | 0 | 0 | 0 | 0 | 0 | 0 | 0 | 0 | 0 | 0 | 0 | 0 | 892.3605 | 474.7233 | 5385.2508 | 4117.3911 | 10869.7256 | 37.1468 | 15.8998 | 198.8191 | 119.7383 | 170.7846 | 542.3885 | 11412.1142 | 8574.9351 | 0 | 0 | 0 | 8997.9347 | 0 | 7794.9699 | 25367.8396 | 36779.9538 | 0 | 0 | 0 | 0 | 0 | 0 | 0 | 0 | 0 | 0 | 0 | 0 | 0 | 0 | 0 | 0 | 0 | 0 | 0 | 0 | 0 | 0 | 0 | 0 | 0 | 0 | 0 | 0 | 0 | 13342.7379 |  | 0 | 13342.7379 | 500.3423 | 298.0377 | 3497.6623 | 3141.5702 | 7437.6125 | 50122.6917 | 36779.9538 | 36779.9538 | 57560.3042
A - Residential | A3 - Energy Star Products | A3c - ES HVAC Systems | Air Source Heat Pump - Lost Opportunity (heating) | E21A3b004 | HVAC | 47 | 18 | 0 | 0 | 0 | 98.0906 | 98.0906 | 1765.6309 | 1765.6309 | 98.0906 | 1765.6309 | 761.4944 | 1004.1365 | 0 | 0 | 71.9199 | 31.1413 | 31.1413 | 0 | 0 | 0 | 0 | 0 | 0 | 0 | 0 | 0 | 0 | 0 | 0 | 0 | 0 | 0 | 0 | 0 | 0 | 0 | 0 | 0 | 0 | 0 | 0 | 0 | 0 | 0 | 0 | 0 | 0 | 0 | 55363.3671 | 66589.1082 | 0 | 0 | 121952.4753 | 2304.6398 | 2230.2583 | 0 | 0 | 1620.151 | 6155.049 | 128107.5243 | 0 | 0 | 0 | 0 | 0 | 0 | 0 | 0 | 128107.5243 | 0 | 0 | 0 | 0 | 0 | 0 | 0 | 0 | 0 | 0 | 0 | 0 | 0 | 0 | 0 | 0 | 0 | 0 | 0 | 0 | 0 | 0 | 0 | 0 | 0 | 0 | 0 | 0 | 0 | 46473.8246 |  | 0 | 46473.8246 | 31041.9768 | 41805.5427 | 0 | 0 | 72847.5195 | 174581.3489 | 128107.5243 | 128107.5243 | 247428.8684
A - Residential | A3 - Energy Star Products | A3c - ES HVAC Systems | Mini Split HP - Lost Opportunity (cooling) | E21A3b005 | HVAC | 1700 | 18 | 510000 | 510000 | 0 | 174.9782 | 174.9782 | 3149.6085 | 3149.6085 | 174.9782 | 3149.6085 | 207.7055 | 121.1417 | 1490.4791 | 1330.2822 | 278.8681 | 0 | 0 | 96.4884 | 96.4884 | 0 | 0 | 0 | 0 | 0 | 0 | 0 | 0 | 0 | 0 | 0 | 0 | 0 | 0 | 0 | 0 | 0 | 0 | 0 | 0 | 0 | 0 | 0 | 0 | 0 | 0 | 0 | 0 | 0 | 15100.9354 | 8033.487 | 91131.698 | 69676.3906 | 183942.511 | 628.6145 | 269.0643 | 3364.5078 | 2026.2669 | 2890.0951 | 9178.5486 | 193121.0596 | 145109.0062 | 0 | 0 | 0 | 152267.2005 | 0 | 131910.0766 | 429286.2832 | 622407.3429 | 0 | 0 | 0 | 0 | 0 | 0 | 0 | 0 | 0 | 0 | 0 | 0 | 0 | 0 | 0 | 0 | 0 | 0 | 0 | 0 | 0 | 0 | 0 | 0 | 0 | 0 | 0 | 0 | 0 | 225791.9655 |  | 0 | 225791.9655 | 8467.0227 | 5043.5318 | 59189.054 | 53163.1004 | 125862.7089 | 848199.3084 | 622407.3429 | 622407.3429 | 974062.0173
A - Residential | A3 - Energy Star Products | A3c - ES HVAC Systems | Mini Split HP - Lost Opportunity (heating) | E21A3b006 | HVAC | 1700 | 18 | 0 | 0 | 0 | 558.1129 | 558.1129 | 10046.032 | 10046.032 | 558.1129 | 10046.032 | 4332.7274 | 5713.3046 | 0 | 0 | 409.2074 | 177.1868 | 177.1868 | 0 | 0 | 0 | 0 | 0 | 0 | 0 | 0 | 0 | 0 | 0 | 0 | 0 | 0 | 0 | 0 | 0 | 0 | 0 | 0 | 0 | 0 | 0 | 0 | 0 | 0 | 0 | 0 | 0 | 0 | 0 | 315004.7719 | 378876.6457 | 0 | 0 | 693881.4175 | 13112.868 | 12689.6544 | 0 | 0 | 9218.2848 | 35020.8072 | 728902.2247 | 0 | 0 | 0 | 0 | 0 | 0 | 0 | 0 | 728902.2247 | 0 | 0 | 0 | 0 | 0 | 0 | 0 | 0 | 0 | 0 | 0 | 0 | 0 | 0 | 0 | 0 | 0 | 0 | 0 | 0 | 0 | 0 | 0 | 0 | 0 | 0 | 0 | 0 | 0 | 264425.3283 |  | 0 | 264425.3283 | 176621.6783 | 237863.8822 | 0 | 0 | 414485.5605 | 993327.5531 | 728902.2247 | 728902.2247 | 1407813.1136
A - Residential | A3 - Energy Star Products | A3c - ES HVAC Systems | DHW Heat Pump Water Heater 50 gal - Downstream | E21A3b007 | Hot Water | [22 empty] | 0 |  |  |  | 0 |  |  |  | 0 |  |  |  | 0 | [9 empty] | 0 | 0 | [56 empty] | 0
A - Residential | A3 - Energy Star Products | A3c - ES HVAC Systems | DHW Heat Pump Water Heater 80 gal - Downstream | E21A3b008 | Hot Water | [22 empty] | 0 |  |  |  | 0 |  |  |  | 0 |  |  |  | 0 | [9 empty] | 0 | 0 | [56 empty] | 0
A - Residential | A3 - Energy Star Products | A3c - ES HVAC Systems | Heat Pump Swimming Pool Heater | E21A3b009 | Hot Water | [22 empty] | 0 |  |  |  | 0 |  |  |  | 0 |  |  |  | 0 | [9 empty] | 0 | 0 | [56 empty] | 0
A - Residential | A3 - Energy Star Products | A3b - ES Appliances | ES Clothes Dryers | E21A3b010 | Envelope | 1900 | 12 | 76000 | 76000 | 0 | 304.76 | 304.76 | 3657.12 | 3657.12 | 304.76 | 3657.12 | 1424.0892 | 1095.4699 | 617.9823 | 519.5786 | 89.853 | 51.935 | 51.935 | 39.9846 | 39.9846 | 0 | 0 | 0 | 0 | 0 | 0 | 0 | 0 | 0 | 0 | 0 | 0 | 0 | 0 | 0 | 0 | 0 | 0 | 0 | 0 | 0 | 0 | 0 | 0 | 0 | 0 | 0 | 0 | 0 | 105073.5585 | 75093.8051 | 36914.3723 | 26920.7771 | 244002.5131 | 6464.9441 | 3649.6745 | 2092.4879 | 1187.1221 | 4856.8979 | 18251.1265 | 262253.6396 | 38767.5358 | 0 | 263.026 | 0 | 43809.1302 | 0 | 37952.1374 | 120791.8294 | 383045.469 | 0 | 0 | 0 | 0 | 0 | 0 | 0 | 0 | 0 | 0 | 0 | 0 | 0 | 0 | 0 | 0 | 0 | 0 | 0 | 0 | 0 | 0 | 0 | 0 | 0 | 0 | 0 | 0 | 0 | 138958.1764 |  | 0 | 138958.1764 | 62096.1538 | 48785.0168 | 26250.4302 | 22210.7202 | 159342.321 | 522003.6454 | 383045.469 | 383045.469 | 681345.9664
A - Residential | A3 - Energy Star Products | A3b - ES Appliances | Dryer Heat Pump | E21A3b011 | Envelope | 45 | 12 | 18000 | 9000 | 9000 | 18.9495 | 18.9495 | 227.394 | 227.394 | 18.9495 | 227.394 | 88.5476 | 68.1146 | 38.4252 | 32.3066 | 5.5869 | 3.2292 | 3.2292 | 2.4862 | 2.4862 | 0 | 0 | 0 | 0 | 0 | 0 | 0 | 0 | 0 | 0 | 0 | 0 | 0 | 0 | 0 | 0 | 0 | 0 | 0 | 0 | 0 | 0 | 0 | 0 | 0 | 0 | 0 | 0 | 0 | 6533.3095 | 4669.2153 | 2295.2779 | 1673.8918 | 15171.6945 | 401.9801 | 226.9311 | 130.1076 | 73.8134 | 301.9943 | 1134.8265 | 16306.521 | 2410.5047 | 0 | 16.3545 | 0 | 2723.9832 | 0 | 2359.8045 | 7510.647 | 23817.168 | 0 | 0 | 0 | 0 | 0 | 0 | 0 | 0 | 0 | 0 | 0 | 0 | 0 | 0 | 0 | 0 | 0 | 0 | 0 | 0 | 0 | 0 | 0 | 0 | 0 | 0 | 0 | 0 | 0 | 8640.202 |  | 0 | 8640.202 | 3861.0417 | 3033.376 | 1632.2107 | 1381.0278 | 9907.6562 | 32457.37 | 23817.168 | 23817.168 | 42365.0262
A - Residential | A3 - Energy Star Products | A3b - ES Appliances | Dryer Hybrid | E21A3b012 | Envelope | 45 | 12 | 9000 | 4500 | 4500 | 9.5985 | 9.5985 | 115.182 | 115.182 | 9.5985 | 115.182 | 44.8521 | 34.5021 | 19.4635 | 16.3643 | 2.8299 | 1.6357 | 1.6357 | 1.2593 | 1.2593 | 0 | 0 | 0 | 0 | 0 | 0 | 0 | 0 | 0 | 0 | 0 | 0 | 0 | 0 | 0 | 0 | 0 | 0 | 0 | 0 | 0 | 0 | 0 | 0 | 0 | 0 | 0 | 0 | 0 | 3309.3206 | 2365.1 | 1162.6283 | 847.8773 | 7684.9262 | 203.6152 | 114.9475 | 65.9035 | 37.3887 | 152.9693 | 574.8242 | 8259.7505 | 1220.9942 | 0 | 8.2841 | 0 | 1379.7806 | 0 | 1195.313 | 3804.3719 | 12064.1224 | 0 | 0 | 0 | 0 | 0 | 0 | 0 | 0 | 0 | 0 | 0 | 0 | 0 | 0 | 0 | 0 | 0 | 0 | 0 | 0 | 0 | 0 | 0 | 0 | 0 | 0 | 0 | 0 | 0 | 4376.526 |  | 0 | 4376.526 | 1955.7354 | 1536.4975 | 826.7645 | 699.5327 | 5018.5302 | 16440.6483 | 12064.1224 | 12064.1224 | 21459.1786
A - Residential | A3 - Energy Star Products | A3c - ES HVAC Systems | ECM Motor for FWH Circulating Pump - Midstream | E21A3b013 | Motors/Drives | 1300 | 18 | 94185 | 58500 | 35685 | 88.4 | 88.4 | 1591.2 | 1591.2 | 60.996 | 1097.928 | 494.1925 | 603.7355 | 0 | 0 | 33.6182 | 26.0663 | 17.9857 | 0 | 0 | 0 | 0 | 0 | 0 | 0 | 0 | 0 | 0 | 0 | 0 | 0 | 0 | 0 | 0 | 0 | 0 | 0 | 0 | 0 | 0 | 0 | 0 | 0 | 0 | 0 | 0 | 0 | 0 | 0 | 35929.5621 | 40036.5981 | 0 | 0 | 75966.1602 | 1495.6586 | 1340.9393 | 0 | 0 | 1007.4637 | 3844.0617 | 79810.2219 | 0 | 0 | 0 | 0 | 0 | 0 | 0 | 0 | 79810.2219 | 0 | 0 | 0 | 0 | 0 | 0 | 0 | 0 | 0 | 0 | 0 | 0 | 0 | 0 | 0 | 0 | 0 | 0 | 0 | 0 | 0 | 0 | 0 | 0 | 0 | 0 | 0 | 0 | 0 | 28952.915 |  | 0 | 28952.915 | 20145.5347 | 25135.5178 | 0 | 0 | 45281.0524 | 108763.1369 | 79810.2219 | 79810.2219 | 154044.1893
A - Residential | A3 - Energy Star Products | A3c - ES HVAC Systems | 0 | E21A3b014 | 0 | [22 empty] | 0 |  |  |  | 0 |  |  |  | 0 |  |  |  | 0 | [9 empty] | 0 | 0 | [56 empty] | 0
A - Residential | A3 - Energy Star Products | A3c - ES HVAC Systems | ES AC (central) 3 ton | E21A3b015 | HVAC | 149 | 14 | 82844 | 31290 | 51554 | 29.7851 | 29.7851 | 416.9914 | 416.9914 | 29.7851 | 416.9914 | 27.4991 | 16.0385 | 197.3315 | 176.1223 | 47.4694 | 0 | 0 | 16.4244 | 16.4244 | 0 | 0 | 0 | 0 | 0 | 0 | 0 | 0 | 0 | 0 | 0 | 0 | 0 | 0 | 0 | 0 | 0 | 0 | 0 | 0 | 0 | 0 | 0 | 0 | 0 | 0 | 0 | 0 | 0 | 2012.9385 | 1080.6084 | 11708.2741 | 8985.7652 | 23787.5862 | 107.0038 | 45.8006 | 572.7123 | 344.9147 | 480.6006 | 1551.0321 | 25338.6182 | 18774.4048 | 0 | 29.3199 | 0 | 20711.0952 | 0 | 17942.1579 | 57456.9777 | 82795.596 | 0 | 0 | 0 | 0 | 0 | 0 | 0 | 0 | 0 | 0 | 0 | 0 | 0 | 0 | 0 | 0 | 0 | 0 | 0 | 0 | 0 | 0 | 0 | 0 | 0 | 0 | 0 | 0 | 0 | 30035.9251 |  | 0 | 30035.9251 | 1172.4494 | 698.3902 | 8196.0536 | 7361.625 | 17428.5182 | 112831.5211 | 82795.596 | 82795.596 | 130260.0393
A - Residential | A3 - Energy Star Products | A3c - ES HVAC Systems | Room Air Conditioner | E21A3b016 | HVAC | 900 | 8 | 18000 | 18000 | 0 | 14.4 | 14.4 | 115.2 | 115.2 | 14.4 | 115.2 | 3.3226 | 2.4807 | 54.7602 | 54.6365 | 22.7482 | 0 | 0 | 7.4614 | 7.4614 | 0 | 0 | 0 | 0 | 0 | 0 | 0 | 0 | 0 | 0 | 0 | 0 | 0 | 0 | 0 | 0 | 0 | 0 | 0 | 0 | 0 | 0 | 0 | 0 | 0 | 0 | 0 | 0 | 0 | 251.1222 | 173.6989 | 3333.0783 | 2863.3632 | 6621.2625 | 21.4812 | 11.7692 | 264.1123 | 177.7686 | 219.7639 | 694.8952 | 7316.1578 | 4455.0684 | 0 | 101.0233 | 0 | 5601.4122 | 0 | 4852.5402 | 15010.0441 | 22326.2019 | 0 | 0 | 0 | 0 | 0 | 0 | 0 | 0 | 0 | 0 | 0 | 0 | 0 | 0 | 0 | 0 | 0 | 0 | 0 | 0 | 0 | 0 | 0 | 0 | 0 | 0 | 0 | 0 | 0 | 8099.3212 |  | 0 | 8099.3212 | 151.2822 | 115.3584 | 2428.894 | 2438.8052 | 5134.3398 | 30425.5231 | 22326.2019 | 22326.2019 | 35559.8628
A - Residential | A3 - Energy Star Products | A3b - ES Appliances | ES Clothes Washers | E21A3b017 | Hot Water | 1700 | 14 | 382500 | 42500 | 340000 | 150.739 | 150.739 | 2110.346 | 2110.346 | 150.739 | 2110.346 | 769.038 | 631.0697 | 386.0313 | 324.207 | 40.7051 | 21.1667 | 21.1667 | 19.9862 | 19.9862 | 158.1 | 2213.4 | 158.1 | 2213.4 | 277.1 | 3879.4 | 277.1 | 3879.4 | 22.1 | 309.4 | 22.1 | 309.4 | 0 | 0 | 0 | 0 | 0 | 0 | 0 | 0 | 0 | 0 | 0 | 0 | 457.3 | 6402.2 | 3814800 | 0 | 53407200 | 56293.6888 | 42518.8496 | 22904.4022 | 16541.0529 | 138257.9935 | 2992.4618 | 1802.1221 | 1120.3729 | 634.9211 | 2432.2651 | 8982.143 | 147240.1366 | 22845.8254 | 0 | 35.6782 | 0 | 25202.5068 | 0 | 21833.0973 | 69917.1077 | 217157.2442 | 0 | 17025.4002 | 0 | 0 | 0 | 0 | 0 | 17025.4002 | 16.3072 | 0 | 425.3107 | 0 | 0 | 0 | 0 | 0 | 441.6179 | 17467.0181 | 88763.9504 | 0 | 0 | 44.3439 | 0 | 9773.2828 | 0 | 0 | 419335.9565 | 0 | 535384.5516 | 120877.7535 |  | 8513.0211 | 129390.7746 | 32788.634 | 27479.6578 | 16033.5934 | 13551.3255 | 89853.2107 | 881932.5704 | 761054.8169 | 217157.2442 | 971785.7811
A - Residential | A3 - Energy Star Products | A3b - ES Appliances | Washer Tier CEE Tier 2+ | E21A3b018 | Hot Water | 1455 | 14 | 363750 | 72750 | 291000 | 226.8345 | 226.8345 | 3175.683 | 3175.683 | 226.8345 | 3175.683 | 1157.2609 | 949.644 | 580.9061 | 487.872 | 61.2537 | 31.8519 | 31.8519 | 30.0756 | 30.0756 | 221.16 | 3096.24 | 221.16 | 3096.24 | 388.485 | 5438.79 | 388.485 | 5438.79 | 32.01 | 448.14 | 32.01 | 448.14 | 0 | 0 | 0 | 0 | 0 | 0 | 0 | 0 | 0 | 0 | 0 | 0 | 641.655 | 8983.17 | 5732700 | 0 | 80257800 | 84711.6589 | 63983.0568 | 34466.9171 | 24891.2456 | 208052.8784 | 4503.1052 | 2711.8627 | 1685.9554 | 955.4395 | 3660.1122 | 13516.475 | 221569.3534 | 34378.7698 | 0 | 53.6892 | 0 | 37925.1423 | 0 | 32854.8001 | 105212.4013 | 326781.7547 | 0 | 23816.1765 | 0 | 0 | 0 | 0 | 0 | 23816.1765 | 22.8115 | 0 | 594.9508 | 0 | 0 | 0 | 0 | 0 | 617.7623 | 24433.9388 | 124444.1114 | 0 | 0 | 62.1686 | 0 | 14155.7819 | 0 | 0 | 630158.1308 | 0 | 793254.1316 | 177713.9401 |  | 11945.6904 | 189659.6305 | 49340.8699 | 41351.8362 | 24127.6123 | 20392.2551 | 135212.5736 | 1309695.5168 | 1131981.5767 | 326781.7547 | 1444908.0904
A - Residential | A3 - Energy Star Products | A3b - ES Appliances | ES Dehumidifier | E21A3b019 | HVAC | 1996 | 12 | 99800 | 49900 | 49900 | 288.422 | 288.422 | 3461.064 | 3461.064 | 288.422 | 3461.064 | 761.1904 | 807.7917 | 862.7792 | 1029.3027 | 67.4346 | 11.5987 | 11.5987 | 55.2964 | 55.2964 | 0 | 0 | 0 | 0 | 0 | 0 | 0 | 0 | 0 | 0 | 0 | 0 | 0 | 0 | 0 | 0 | 0 | 0 | 0 | 0 | 0 | 0 | 0 | 0 | 0 | 0 | 0 | 0 | 0 | 56162.9008 | 55373.6381 | 51536.9992 | 53330.9661 | 216404.5042 | 3455.5793 | 2691.2441 | 2921.3702 | 2351.7288 | 4596.5226 | 16016.4449 | 232420.9491 | 53613.2442 | 0 | 363.7496 | 0 | 60585.4757 | 0 | 52485.5958 | 167048.0653 | 399469.0144 | 0 | 0 | 0 | 0 | 0 | 0 | 0 | 0 | 0 | 0 | 0 | 0 | 0 | 0 | 0 | 0 | 0 | 0 | 0 | 0 | 0 | 0 | 0 | 0 | 0 | 0 | 0 | 0 | 0 | 144916.179 |  | 0 | 144916.179 | 33191.0347 | 35973.7246 | 36648.8258 | 44000.1848 | 149813.7699 | 544385.1935 | 399469.0144 | 399469.0144 | 694198.9633
A - Residential | A3 - Energy Star Products | A3b - ES Appliances | ES Dishwasher | E21A3b020 | Hot Water | [22 empty] | 0 |  |  |  | 0 |  |  |  | 0 |  |  |  | 0 | [9 empty] | 0 | 0 | [56 empty] | 0
A - Residential | A3 - Energy Star Products | A3b - ES Appliances | ES Freezers | E21A3b021 | Refrigeration | [22 empty] | 0 |  |  |  | 0 |  |  |  | 0 |  |  |  | 0 | [9 empty] | 0 | 0 | [56 empty] | 0
A - Residential | A3 - Energy Star Products | A3b - ES Appliances | Refrigerator | E21A3b022 | Refrigeration | 1800 | 12 | 72000 | 72000 | 0 | 73.8 | 73.8 | 885.6 | 885.6 | 73.8 | 885.6 | 256.8026 | 282.9485 | 160.9937 | 184.8551 | 13.0708 | 8.4306 | 8.4306 | 10.339 | 10.339 | 0 | 0 | 0 | 0 | 0 | 0 | 0 | 0 | 0 | 0 | 0 | 0 | 0 | 0 | 0 | 0 | 0 | 0 | 0 | 0 | 0 | 0 | 0 | 0 | 0 | 0 | 0 | 0 | 0 | 18947.6664 | 19395.9513 | 9616.7528 | 9577.8443 | 57538.2147 | 1165.8081 | 942.6731 | 545.1248 | 422.353 | 1176.1355 | 4252.0945 | 61790.3092 | 10024.2812 | 0 | 68.0117 | 0 | 11327.907 | 0 | 9813.4403 | 31233.6402 | 93023.9494 | 0 | 0 | 0 | 0 | 0 | 0 | 0 | 0 | 0 | 0 | 0 | 0 | 0 | 0 | 0 | 0 | 0 | 0 | 0 | 0 | 0 | 0 | 0 | 0 | 0 | 0 | 0 | 0 | 0 | 33746.4855 |  | 0 | 33746.4855 | 11197.6526 | 12600.664 | 6838.6344 | 7902.1055 | 38539.0565 | 126770.4349 | 93023.9494 | 93023.9494 | 165309.4914
A - Residential | A3 - Energy Star Products | A3b - ES Appliances | Refrigerator CEE Tier 2+ | E21A3b023 | Refrigeration | 250 | 12 | 18750 | 18750 | 0 | 24.1 | 24.1 | 289.2 | 289.2 | 24.1 | 289.2 | 83.861 | 92.3992 | 52.5738 | 60.366 | 4.2684 | 2.7531 | 2.7531 | 3.3763 | 3.3763 | 0 | 0 | 0 | 0 | 0 | 0 | 0 | 0 | 0 | 0 | 0 | 0 | 0 | 0 | 0 | 0 | 0 | 0 | 0 | 0 | 0 | 0 | 0 | 0 | 0 | 0 | 0 | 0 | 0 | 6187.5171 | 6333.9082 | 3140.4301 | 3127.7242 | 18789.5796 | 380.7043 | 307.8377 | 178.015 | 137.9229 | 384.0768 | 1388.5566 | 20178.1362 | 3273.5119 | 0 | 22.2098 | 0 | 3699.2217 | 0 | 3204.66 | 10199.6034 | 30377.7396 | 0 | 0 | 0 | 0 | 0 | 0 | 0 | 0 | 0 | 0 | 0 | 0 | 0 | 0 | 0 | 0 | 0 | 0 | 0 | 0 | 0 | 0 | 0 | 0 | 0 | 0 | 0 | 0 | 0 | 11020.1938 |  | 0 | 11020.1938 | 3656.686 | 4114.851 | 2233.2126 | 2580.4979 | 12585.2475 | 41397.9333 | 30377.7396 | 30377.7396 | 53983.1808
A - Residential | A3 - Energy Star Products | A3b - ES Appliances | ES Pool Pumps (Variable Speed) | E21A3b024 | Envelope | 348 | 10 | 226200 | 174000 | 52200 | 369.576 | 369.576 | 3695.76 | 3695.76 | 369.576 | 3695.76 | 179.3979 | 88.0529 | 2015.8936 | 1412.4156 | 389.1316 | 0 | 0 | 213.6332 | 213.6332 | 0 | 0 | 0 | 0 | 0 | 0 | 0 | 0 | 0 | 0 | 0 | 0 | 0 | 0 | 0 | 0 | 0 | 0 | 0 | 0 | 0 | 0 | 0 | 0 | 0 | 0 | 0 | 0 | 0 | 13470.951 | 6132.2856 | 122262.9316 | 74172.5241 | 216038.6923 | 977.2963 | 352.0293 | 8190.978 | 3872.4683 | 5814.5078 | 19207.2797 | 235245.972 | 168089.7985 | 0 | 3308.1359 | 0 | 197739.6505 | 0 | 171303.1589 | 540440.7438 | 775686.7158 | 0 | 0 | 0 | 0 | 0 | 0 | 0 | 0 | 0 | 0 | 0 | 0 | 0 | 0 | 0 | 0 | 0 | 0 | 0 | 0 | 0 | 0 | 0 | 0 | 0 | 0 | 0 | 0 | 0 | 281397.4324 |  | 0 | 281397.4324 | 7997.716 | 4009.1368 | 87548.5633 | 61729.8074 | 161285.2236 | 1057084.1482 | 775686.7158 | 775686.7158 | 1218369.3718
A - Residential | A3 - Energy Star Products | A3b - ES Appliances | Room Air Purifier | E21A3b025 | HVAC | 900 | 9 | 36000 | 36000 | 0 | 351.45 | 351.45 | 3163.05 | 3163.05 | 351.45 | 3163.05 | 964.7302 | 1141.861 | 480.7836 | 578.8381 | 40.1199 | 40.1199 | 40.1199 | 40.1199 | 40.1199 | 0 | 0 | 0 | 0 | 0 | 0 | 0 | 0 | 0 | 0 | 0 | 0 | 0 | 0 | 0 | 0 | 0 | 0 | 0 | 0 | 0 | 0 | 0 | 0 | 0 | 0 | 0 | 0 | 0 | 73028.0588 | 79998.0055 | 29146.5671 | 30183.5926 | 212356.2239 | 5731.3948 | 4981.6251 | 2129.1019 | 1730.5452 | 5493.1201 | 20065.787 | 232422.0109 | 27877.2776 | 0 | 632.4495 | 0 | 33651.515 | 0 | 29152.5286 | 91313.7707 | 323735.7816 | 0 | 0 | 0 | 0 | 0 | 0 | 0 | 0 | 0 | 0 | 0 | 0 | 0 | 0 | 0 | 0 | 0 | 0 | 0 | 0 | 0 | 0 | 0 | 0 | 0 | 0 | 0 | 0 | 0 | 117442.2816 |  | 0 | 117442.2816 | 43473.5598 | 52552.2177 | 21105.8005 | 25571.743 | 142703.321 | 441178.0633 | 323735.7816 | 323735.7816 | 583881.3843
A - Residential | A3 - Energy Star Products | A3c - ES HVAC Systems | Wifi Thermostat (Heating & Cooling) | E21A3b026 | HVAC | 340 | 15 | 91120 | 34000 | 57120 | 8.4524 | 8.4524 | 126.786 | 126.786 | 8.4524 | 126.786 | 8.3611 | 4.8765 | 59.9985 | 53.5499 | 13.4708 | 0 | 0 | 4.6609 | 4.6609 | 554.759 | 8321.3844 | 554.759 | 8321.3844 | 1303.6824 | 19555.236 | 1303.6824 | 19555.236 | 385.5566 | 5783.349 | 385.5566 | 5783.349 | 0 | 0 | 0 | 0 | 0 | 0 | 0 | 0 | 0 | 0 | 0 | 0 | 2243.998 | 33659.9694 | 0 | 0 | 0 | 610.3442 | 327.1282 | 3577.3811 | 2744.4648 | 7259.3184 | 30.3655 | 12.9973 | 162.524 | 97.8797 | 137.2073 | 440.9738 | 7700.2921 | 5746.7003 | 0 | 2.0203 | 0 | 6254.6797 | 0 | 5418.4701 | 17421.8703 | 25122.1625 | 0 | 0 | 72925.2798 | 0 | 0 | 0 | 0 | 72925.2798 | 61.9978 | 0 | 0 | 2738.7296 | 0 | 0 | 0 | 0 | 2800.7274 | 75726.0072 | 447191.0129 | 0 | 0 | 222.1777 | 0 | 182294.6122 | 0 | 0 | 0 | 0 | 705433.8101 | 265025.2618 |  | 46497.348 | 311522.6098 | 352.5057 | 209.9762 | 2464.2048 | 2213.3277 | 5240.0144 | 1042078.5823 | 777053.3206 | 25122.1625 | 1047318.5968
A - Residential | A3 - Energy Star Products | A3b - ES Appliances | Primary Refrigerator Recycling | E21A3b027 | Refrigeration | 300 | 8 | 36750 | 36750 | 0 | 147.48 | 147.48 | 1179.84 | 1179.84 | 147.48 | 1179.84 | 342.1251 | 376.958 | 214.4838 | 246.2731 | 26.1203 | 16.8476 | 16.8476 | 20.6611 | 20.6611 | 0 | 0 | 0 | 0 | 0 | 0 | 0 | 0 | 0 | 0 | 0 | 0 | 0 | 0 | 0 | 0 | 0 | 0 | 0 | 0 | 0 | 0 | 0 | 0 | 0 | 0 | 0 | 0 | 0 | 25857.8761 | 26394.2816 | 13054.9424 | 12906.5674 | 78213.6674 | 2211.9041 | 1788.3861 | 1034.4704 | 801.2895 | 2250.7481 | 8086.7982 | 86300.4656 | 12336.4086 | 0 | 279.741 | 0 | 15510.718 | 0 | 13437.037 | 41563.9045 | 127864.3702 | 0 | 0 | 0 | 0 | 0 | 0 | 0 | 0 | 0 | 0 | 0 | 0 | 0 | 0 | 0 | 0 | 0 | 0 | 0 | 0 | 0 | 0 | 0 | 0 | 0 | 0 | 0 | 0 | 0 | 46385.6151 |  | 0 | 46385.6151 | 15577.4225 | 17529.1978 | 9513.4491 | 10992.8786 | 53612.948 | 174249.9853 | 127864.3702 | 127864.3702 | 227862.9333
A - Residential | A3 - Energy Star Products | A3b - ES Appliances | Secondary Refrigerator Recycling | E21A3b028 | Refrigeration | 350 | 8 | 42875 | 42875 | 0 | 264.25 | 264.25 | 2114 | 2114 | 264.25 | 2114 | 556.6787 | 637.9741 | 420.6404 | 498.7068 | 48.0595 | 24.7506 | 24.7506 | 41.2831 | 41.2831 | 0 | 0 | 0 | 0 | 0 | 0 | 0 | 0 | 0 | 0 | 0 | 0 | 0 | 0 | 0 | 0 | 0 | 0 | 0 | 0 | 0 | 0 | 0 | 0 | 0 | 0 | 0 | 0 | 0 | 42073.8684 | 44670.4129 | 25603.0336 | 26136 | 138483.315 | 3599.0335 | 3026.7141 | 2028.7781 | 1622.6237 | 4032.8193 | 14309.9686 | 152793.2837 | 24649.409 | 0 | 558.9512 | 0 | 30992.0047 | 0 | 26848.5773 | 83048.9422 | 235842.2259 | 0 | 0 | 0 | 0 | 0 | 0 | 0 | 0 | 0 | 0 | 0 | 0 | 0 | 0 | 0 | 0 | 0 | 0 | 0 | 0 | 0 | 0 | 0 | 0 | 0 | 0 | 0 | 0 | 0 | 85556.9594 |  | 0 | 85556.9594 | 25346.3364 | 29666.8997 | 18657.5436 | 22260.7503 | 95931.53 | 321399.1853 | 235842.2259 | 235842.2259 | 417330.7153
A - Residential | A3 - Energy Star Products | A3b - ES Appliances | Secondary Freezer Recycling | E21A3b029 | Refrigeration | 78 | 8 | 9555 | 9555 | 0 | 51.324 | 51.324 | 410.592 | 410.592 | 51.324 | 410.592 | 117.7228 | 137.804 | 70.1022 | 84.963 | 7.4211 | 5.0167 | 5.0167 | 6.7681 | 6.7681 | 0 | 0 | 0 | 0 | 0 | 0 | 0 | 0 | 0 | 0 | 0 | 0 | 0 | 0 | 0 | 0 | 0 | 0 | 0 | 0 | 0 | 0 | 0 | 0 | 0 | 0 | 0 | 0 | 0 | 8897.507 | 9648.9227 | 4266.8943 | 4452.704 | 27266.028 | 761.1001 | 653.7779 | 338.1077 | 276.441 | 783.275 | 2812.7017 | 30078.7297 | 4041.102 | 0 | 91.6362 | 0 | 5080.9271 | 0 | 4401.6406 | 13615.3059 | 43694.0356 | 0 | 0 | 0 | 0 | 0 | 0 | 0 | 0 | 0 | 0 | 0 | 0 | 0 | 0 | 0 | 0 | 0 | 0 | 0 | 0 | 0 | 0 | 0 | 0 | 0 | 0 | 0 | 0 | 0 | 15850.9733 |  | 0 | 15850.9733 | 5360.0777 | 6408.1257 | 3109.388 | 3792.4905 | 18670.082 | 59545.0089 | 43694.0356 | 43694.0356 | 78215.0909
A - Residential | A3 - Energy Star Products | A3b - ES Appliances | Room Air Conditioner Recycling | E21A3b030 | HVAC | [22 empty] | 0 |  |  |  | 0 |  |  |  | 0 |  |  |  | 0 | [9 empty] | 0 | 0 | [56 empty] | 0
A - Residential | A3 - Energy Star Products | A3b - ES Appliances | Lockhead Martin and EFI admin fee | 0 | Non-Energy Saving | 1 | 1 | 400000 | 400000 | 0 | 0 | 0 | 0 | 0 | 0 | 0 | 0 | 0 | 0 | 0 | 0 | 0 | 0 | 0 | 0 | 0 | 0 | 0 | 0 | 0 | 0 | 0 | 0 | 0 | 0 | 0 | 0 | 0 | 0 | 0 | 0 | 0 | 0 | 0 | 0 | 0 | 0 | 0 | 0 | 0 | 0 | 0 | 0 | 0 | 0 | 0 | 0 | 0 | 0 | 0 | 0 | 0 | 0 | 0 | 0 | 0 | 0 | 0 | 0 | 0 | 0 | 0 | 0 | 0 | 0 | 0 | 0 | 0 | 0 | 0 | 0 | 0 | 0 | 0 | 0 | 0 | 0 | 0 | 0 | 0 | 0 | 0 | 0 | 0 | 0 | 0 | 0 | 0 | 0 | 0 | 0 | 0 | 0 | 0 | 0 |  | 0 | 0 | 0 | 0 | 0 | 0 | 0 | 0 | 0 | 0 | 0
A - Residential | A3 - Energy Star Products | A3b - ES Appliances | ES Appliances Rebate Processing | 0 | Non-Energy Saving | 1 | 1 | 67749.73 | 67749.73 | 0 | 0 | 0 | 0 | 0 | 0 | 0 | 0 | 0 | 0 | 0 | 0 | 0 | 0 | 0 | 0 | 0 | 0 | 0 | 0 | 0 | 0 | 0 | 0 | 0 | 0 | 0 | 0 | 0 | 0 | 0 | 0 | 0 | 0 | 0 | 0 | 0 | 0 | 0 | 0 | 0 | 0 | 0 | 0 | 0 | 0 | 0 | 0 | 0 | 0 | 0 | 0 | 0 | 0 | 0 | 0 | 0 | 0 | 0 | 0 | 0 | 0 | 0 | 0 | 0 | 0 | 0 | 0 | 0 | 0 | 0 | 0 | 0 | 0 | 0 | 0 | 0 | 0 | 0 | 0 | 0 | 0 | 0 | 0 | 0 | 0 | 0 | 0 | 0 | 0 | 0 | 0 | 0 | 0 | 0 | 0 |  | 0 | 0 | 0 | 0 | 0 | 0 | 0 | 0 | 0 | 0 | 0
A - Residential | A3 - Energy Star Products | A3c - ES HVAC Systems | Ductless Mini-split Heat Pump - Retrofit Resistance | E21A3b031 | HVAC | 100 | 18 | 644700 | 191100 | 453600 | 503.9 | 503.9 | 9070.2 | 9070.2 | 503.9 | 9070.2 | 3911.8633 | 5158.3367 | 0 | 0 | 369.4586 | 219.8279 | 219.8279 | 127.8327 | 127.8327 | 0 | 0 | 0 | 0 | 0 | 0 | 0 | 0 | 0 | 0 | 0 | 0 | 0 | 0 | 0 | 0 | 0 | 0 | 0 | 0 | 0 | 0 | 0 | 0 | 0 | 0 | 0 | 0 | 0 | 284406.4497 | 342074.0614 | 0 | 0 | 626480.5112 | 11839.1357 | 11457.0314 | 0 | 0 | 8322.8569 | 31619.024 | 658099.5352 | 192247.7699 | 0 | 0 | 0 | 201731.3087 | 0 | 174761.1587 | 568740.2372 | 1226839.7724 | 0 | 0 | 0 | 0 | 0 | 0 | 0 | 0 | 0 | 0 | 0 | 0 | 0 | 0 | 0 | 0 | 0 | 0 | 0 | 0 | 0 | 0 | 0 | 0 | 0 | 0 | 0 | 0 | 0 | 445063.1355 |  | 0 | 445063.1355 | 159465.3445 | 214758.7221 | 0 | 0 | 374224.0666 | 1671902.9079 | 1226839.7724 | 1226839.7724 | 2046126.9745
A - Residential | A3 - Energy Star Products | A3c - ES HVAC Systems | Ductless Mini-split Heat Pump - Retrofit HP | E21A3b032 | HVAC | [22 empty] | 0 |  |  |  | 0 |  |  |  | 0 |  |  |  | 0 | [9 empty] | 0 | 0 | [56 empty] | 0
A - Residential | A3 - Energy Star Products | A3c - ES HVAC Systems | Air-source Heat Pump – Retrofit HP | E21A3b033 | HVAC | [22 empty] | 0 |  |  |  | 0 |  |  |  | 0 |  |  |  | 0 | [9 empty] | 0 | 0 | [56 empty] | 0
A - Residential | A3 - Energy Star Products | A3c - ES HVAC Systems | Air-source Heat Pump – Retrofit Resistance | E21A3b034 | HVAC | [22 empty] | 0 |  |  |  | 0 |  |  |  | 0 |  |  |  | 0 | [9 empty] | 0 | 0 | [56 empty] | 0
A - Residential | A3 - Energy Star Products | A3c - ES HVAC Systems | DHW Heat Pump Water Heater 50 gal - Midstream | E21A3b035 | HVAC | 1000 | 13 | 847770 | 750000 | 97770 | 961 | 961 | 12493 | 12493 | 739.97 | 9619.61 | 3764.2341 | 3171.2696 | 1432.424 | 1251.6822 | 162.5782 | 157.722 | 121.4459 | 87.201 | 67.1448 | 0 | 0 | 0 | 0 | 0 | 0 | 0 | 0 | 0 | 0 | 0 | 0 | 0 | 0 | 0 | 0 | 0 | 0 | 0 | 0 | 0 | 0 | 0 | 0 | 0 | 0 | 0 | 0 | 0 | 276806.6507 | 215892.8121 | 85114.6657 | 64300.7059 | 642114.8344 | 15774.0099 | 9752.6972 | 4477.096 | 2639.8309 | 11866.8235 | 44510.4574 | 686625.2918 | 71021.6195 | 0 | 254.9636 | 0 | 79157.151 | 0 | 68574.3602 | 219008.0943 | 905633.3861 | 0 | 0 | 0 | 0 | 0 | 0 | 0 | 0 | 0 | 0 | 0 | 0 | 0 | 0 | 0 | 0 | 0 | 0 | 0 | 0 | 0 | 0 | 0 | 0 | 0 | 0 | 0 | 0 | 0 | 328538.4477 |  | 0 | 328538.4477 | 162305.1091 | 139652.0166 | 60167.2322 | 52909.4832 | 415033.8411 | 1234171.8338 | 905633.3861 | 905633.3861 | 1649205.675
A - Residential | A3 - Energy Star Products | A3c - ES HVAC Systems | DHW Heat Pump Water Heater 80 gal - Midstream | E21A3b036 | HVAC | 100 | 13 | 84777 | 75000 | 9777 | 56.5 | 56.5 | 734.5 | 734.5 | 43.505 | 565.565 | 221.3103 | 186.4482 | 84.2164 | 73.5901 | 9.5584 | 9.2729 | 7.1402 | 5.1268 | 3.9476 | 0 | 0 | 0 | 0 | 0 | 0 | 0 | 0 | 0 | 0 | 0 | 0 | 0 | 0 | 0 | 0 | 0 | 0 | 0 | 0 | 0 | 0 | 0 | 0 | 0 | 0 | 0 | 0 | 0 | 16274.2724 | 12692.9697 | 5004.1401 | 3780.4265 | 37751.8087 | 927.4002 | 573.3896 | 263.2216 | 155.2034 | 697.6853 | 2616.8999 | 40368.7086 | 4175.5687 | 0 | 14.9901 | 0 | 4653.8804 | 0 | 4031.6872 | 12876.1263 | 53244.8349 | 0 | 0 | 0 | 0 | 0 | 0 | 0 | 0 | 0 | 0 | 0 | 0 | 0 | 0 | 0 | 0 | 0 | 0 | 0 | 0 | 0 | 0 | 0 | 0 | 0 | 0 | 0 | 0 | 0 | 19315.736 |  | 0 | 19315.736 | 9542.392 | 8210.5504 | 3537.4075 | 3110.7032 | 24401.0531 | 72560.5709 | 53244.8349 | 53244.8349 | 96961.624
A - Residential | A3 - Energy Star Products | A3b - ES Appliances | 0 | 0 | 0 | [22 empty] | 0 |  |  |  | 0 |  |  |  | 0 |  |  |  | 0 | [9 empty] | 0 | 0 | [56 empty] | 0
A - Residential | A3 - Energy Star Products | A3b - ES Appliances | 0 | 0 | 0 | [22 empty] | 0 |  |  |  | 0 |  |  |  | 0 |  |  |  | 0 | [9 empty] | 0 | 0 | [56 empty] | 0
A - Residential | A3 - Energy Star Products | A3b - ES Appliances | 0 | 0 | 0 | [22 empty] | 0 |  |  |  | 0 |  |  |  | 0 |  |  |  | 0 | [9 empty] | 0 | 0 | [56 empty] | 0
A - Residential | A3 - Energy Star Products | A3b - ES Appliances | 0 | 0 | 0 | [22 empty] | 0 |  |  |  | 0 |  |  |  | 0 |  |  |  | 0 | [9 empty] | 0 | 0 | [56 empty] | 0
A - Residential | A3 - Energy Star Products | A3b - ES Appliances | 0 | 0 | 0 | [22 empty] | 0 |  |  |  | 0 |  |  |  | 0 |  |  |  | 0 | [9 empty] | 0 | 0 | [56 empty] | 0
A - Residential | A3 - Energy Star Products | A3b - ES Appliances | 0 | 0 | 0 | [22 empty] | 0 |  |  |  | 0 |  |  |  | 0 |  |  |  | 0 | [9 empty] | 0 | 0 | [56 empty] | 0
A - Residential | A3 - Energy Star Products | A3b - ES Appliances | 0 | 0 | 0 | [22 empty] | 0 |  |  |  | 0 |  |  |  | 0 |  |  |  | 0 | [9 empty] | 0 | 0 | [56 empty] | 0
A - Residential | A3 - Energy Star Products | A3b - ES Appliances | 0 | 0 | 0 | [22 empty] | 0 |  |  |  | 0 |  |  |  | 0 |  |  |  | 0 | [9 empty] | 0 | 0 | [56 empty] | 0
A - Residential | A3 - Energy Star Products | A3b - ES Appliances | 0 | 0 | 0 | [22 empty] | 0 |  |  |  | 0 |  |  |  | 0 |  |  |  | 0 | [9 empty] | 0 | 0 | [56 empty] | 0
A - Residential | A3 - Energy Star Products | A3b - ES Appliances | 0 | 0 | 0 | [22 empty] | 0 |  |  |  | 0 |  |  |  | 0 |  |  |  | 0 | [9 empty] | 0 | 0 | [56 empty] | 0
A - Residential | A3 - Energy Star Products | A3b - ES Appliances | 0 | 0 | 0 | [22 empty] | 0 |  |  |  | 0 |  |  |  | 0 |  |  |  | 0 | [9 empty] | 0 | 0 | [56 empty] | 0
A - Residential | A3 - Energy Star Products | A3b - ES Appliances | 0 | 0 | 0 | [22 empty] | 0 |  |  |  | 0 |  |  |  | 0 |  |  |  | 0 | [9 empty] | 0 | 0 | [56 empty] | 0
[28 empty] | 0 |  |  |  | 0 |  |  |  | 0 |  |  |  | 0 | [9 empty] | 0 | 0 | [56 empty] | 0
A - Residential | A3 - Energy Star Products | [26 empty] | 0 |  |  |  | 0 |  |  |  | 0 |  |  |  | 0 | [9 empty] | 0 | 0 | [56 empty] | 0
[28 empty] | 0 |  |  |  | 0 |  |  |  | 0 |  |  |  | 0 | [9 empty] | 0 | 0 | [56 empty] | 0
A - Residential | A4 - Residential Behavior | A4a - Residential Behavior | Home Energy Reports | E21A4a001 | Behavior | [22 empty] | 0 |  |  |  | 0 |  |  |  | 0 |  |  |  | 0 | [9 empty] | 0 | 0 | [56 empty] | 0
A - Residential | A4 - Residential Behavior | A4a - Residential Behavior | 0 | 0 | 0 | [22 empty] | 0 |  |  |  | 0 |  |  |  | 0 |  |  |  | 0 | [9 empty] | 0 | 0 | [56 empty] | 0
A - Residential | A4 - Residential Behavior | A4a - Residential Behavior | 0 | 0 | 0 | [22 empty] | 0 |  |  |  | 0 |  |  |  | 0 |  |  |  | 0 | [9 empty] | 0 | 0 | [56 empty] | 0
A - Residential | A4 - Residential Behavior | A4a - Residential Behavior | 0 | 0 | 0 | [22 empty] | 0 |  |  |  | 0 |  |  |  | 0 |  |  |  | 0 | [9 empty] | 0 | 0 | [56 empty] | 0
A - Residential | A4 - Residential Behavior | A4a - Residential Behavior | 0 | 0 | 0 | [22 empty] | 0 |  |  |  | 0 |  |  |  | 0 |  |  |  | 0 | [9 empty] | 0 | 0 | [56 empty] | 0
A - Residential | A4 - Residential Behavior | A4a - Residential Behavior | 0 | 0 | 0 | [22 empty] | 0 |  |  |  | 0 |  |  |  | 0 |  |  |  | 0 | [9 empty] | 0 | 0 | [56 empty] | 0
A - Residential | A4 - Residential Behavior | A4a - Residential Behavior | 0 | 0 | 0 | [22 empty] | 0 |  |  |  | 0 |  |  |  | 0 |  |  |  | 0 | [9 empty] | 0 | 0 | [56 empty] | 0
A - Residential | A4 - Residential Behavior | A4a - Residential Behavior | 0 | 0 | 0 | [22 empty] | 0 |  |  |  | 0 |  |  |  | 0 |  |  |  | 0 | [9 empty] | 0 | 0 | [56 empty] | 0
A - Residential | A4 - Residential Behavior | A4a - Residential Behavior | 0 | 0 | 0 | [22 empty] | 0 |  |  |  | 0 |  |  |  | 0 |  |  |  | 0 | [9 empty] | 0 | 0 | [56 empty] | 0
A - Residential | A4 - Residential Behavior | A4a - Residential Behavior | 0 | 0 | 0 | [22 empty] | 0 |  |  |  | 0 |  |  |  | 0 |  |  |  | 0 | [9 empty] | 0 | 0 | [56 empty] | 0
[28 empty] | 0 |  |  |  | 0 |  |  |  | 0 |  |  |  | 0 | [9 empty] | 0 | 0 | [56 empty] | 0
A - Residential | A4 - Residential Behavior | [26 empty] | 0 |  |  |  | 0 |  |  |  | 0 |  |  |  | 0 | [9 empty] | 0 | 0 | [56 empty] | 0
[28 empty] | 0 |  |  |  | 0 |  |  |  | 0 |  |  |  | 0 | [9 empty] | 0 | 0 | [56 empty] | 0
[28 empty] | 0 |  |  |  | 0 |  |  |  | 0 |  |  |  | 0 | [9 empty] | 0 | 0 | [56 empty] | 0
[28 empty] | 0 |  |  |  | 0 |  |  |  | 0 |  |  |  | 0 | [9 empty] | 0 | 0 | [56 empty] | 0
[28 empty] | 0 |  |  |  | 0 |  |  |  | 0 |  |  |  | 0 | [9 empty] | 0 | 0 | [56 empty] | 0
[28 empty] | 0 |  |  |  | 0 |  |  |  | 0 |  |  |  | 0 | [9 empty] | 0 | 0 | [56 empty] | 0
[28 empty] | 0 |  |  |  | 0 |  |  |  | 0 |  |  |  | 0 | [9 empty] | 0 | 0 | [56 empty] | 0
[28 empty] | 0 |  |  |  | 0 |  |  |  | 0 |  |  |  | 0 | [9 empty] | 0 | 0 | [56 empty] | 0
[28 empty] | 0 |  |  |  | 0 |  |  |  | 0 |  |  |  | 0 | [9 empty] | 0 | 0 | [56 empty] | 0
[28 empty] | 0 |  |  |  | 0 |  |  |  | 0 |  |  |  | 0 | [9 empty] | 0 | 0 | [56 empty] | 0
[28 empty] | 0 |  |  |  | 0 |  |  |  | 0 |  |  |  | 0 | [9 empty] | 0 | 0 | [56 empty] | 0
[28 empty] | 0 |  |  |  | 0 |  |  |  | 0 |  |  |  | 0 | [9 empty] | 0 | 0 | [56 empty] | 0
[28 empty] | 0 |  |  |  | 0 |  |  |  | 0 |  |  |  | 0 | [9 empty] | 0 | 0 | [56 empty] | 0
[28 empty] | 0 |  |  |  | 0 |  |  |  | 0 |  |  |  | 0 | [9 empty] | 0 | 0 | [56 empty] | 0
[28 empty] | 0 |  |  |  | 0 |  |  |  | 0 |  |  |  | 0 | [9 empty] | 0 | 0 | [56 empty] | 0
C - Commercial & Industrial | C1 - Large Business Energy Solutions | C1a - LCI Retrofit | Custom Large Compressed Air Retro | E21C1a001 | Compressed Air | [22 empty] | 0 |  |  |  | 0 |  |  |  | 0 |  |  |  | 0 | [9 empty] | 0 | 0 | [56 empty] | 0
C - Commercial & Industrial | C1 - Large Business Energy Solutions | C1a - LCI Retrofit | Custom Large Hot Water Retro | E21C1a002 | Hot Water | [22 empty] | 0 |  |  |  | 0 |  |  |  | 0 |  |  |  | 0 | [9 empty] | 0 | 0 | [56 empty] | 0
C - Commercial & Industrial | C1 - Large Business Energy Solutions | C1a - LCI Retrofit | Custom Large HVAC Retro | E21C1a003 | HVAC | 1 | 12.8 | 896867.6789 | 249129.9108 | 647737.7681 | 800 | 799.2 | 10240 | 10229.76 | 799.2 | 10229.76 | 7365.4272 | 1841.3568 | 818.3808 | 204.5952 | 80 | 68 | 68 | 56 | 56 | 0 | 0 | 0 | 0 | 0 | 0 | 0 | 0 | 0 | 0 | 0 | 0 | 0 | 0 | 0 | 0 | 0 | 0 | 0 | 0 | 0 | 0 | 0 | 0 | 0 | 0 | 0 | 0 | 0 | 541965.0401 | 125518.2247 | 48676.3383 | 10527.2764 | 726686.8796 | 31347.0592 | 5751.2587 | 2597.8473 | 438.2388 | 12800.6886 | 52935.0927 | 779621.9723 | 58245.7632 | 0 | 243.7911 | 0 | 65086.1001 | 0 | 56384.5163 | 179960.1707 | 959582.143 | 0 | 0 | 0 | 0 | 0 | 0 | 0 | 0 | 0 | 0 | 0 | 0 | 0 | 0 | 0 | 0 | 0 | 0 | 0 | 0 | 0 | 0 | 0 | 0 | 0 | 0 | 0 | 0 | 0 | 169064.2806 |  | 0 | 169064.2806 | 318252.0188 | 81258.6602 | 34447.8035 | 8666.6756 | 442625.1581 | 1128646.4236 | 959582.143 | 959582.143 | 1571271.5817
C - Commercial & Industrial | C1 - Large Business Energy Solutions | C1a - LCI Retrofit | Custom Large Lighting Retro - Interior | E21C1a004 | Lighting | [22 empty] | 0 |  |  |  | 0 |  |  |  | 0 |  |  |  | 0 | [9 empty] | 0 | 0 | [56 empty] | 0
C - Commercial & Industrial | C1 - Large Business Energy Solutions | C1a - LCI Retrofit | Custom Large Lighting Retro - Exterior | E21C1a047 | Lighting | [22 empty] | 0 |  |  |  | 0 |  |  |  | 0 |  |  |  | 0 | [9 empty] | 0 | 0 | [56 empty] | 0
C - Commercial & Industrial | C1 - Large Business Energy Solutions | C1a - LCI Retrofit | Custom Large Lighting Retro - Controls | E21C1a048 | Lighting | [22 empty] | 0 |  |  |  | 0 |  |  |  | 0 |  |  |  | 0 | [9 empty] | 0 | 0 | [56 empty] | 0
C - Commercial & Industrial | C1 - Large Business Energy Solutions | C1a - LCI Retrofit | Custom Large Motors Retro | E21C1a005 | Motors/Drives | 1 | 14 | 116459.6 | 58229.8 | 58229.8 | 51.4491 | 51.3977 | 720.2874 | 719.5671 | 51.3977 | 719.5671 | 165.5004 | 57.5654 | 374.1749 | 122.3264 | 5.1449 | 4.6304 | 4.6304 | 4.7333 | 4.7333 | 0 | 0 | 0 | 0 | 0 | 0 | 0 | 0 | 0 | 0 | 0 | 0 | 0 | 0 | 0 | 0 | 0 | 0 | 0 | 0 | 0 | 0 | 0 | 0 | 0 | 0 | 0 | 0 | 0 | 12114.6545 | 3878.5149 | 22200.928 | 6241.0978 | 44435.1953 | 643.9912 | 164.3873 | 1085.9624 | 239.5618 | 829.3323 | 2963.2349 | 47398.4302 | 5410.5554 | 0 | 8.4496 | 0 | 5968.6861 | 0 | 5170.712 | 16558.4031 | 63956.8333 | 0 | 0 | 0 | 0 | 0 | 0 | 0 | 0 | 0 | 0 | 0 | 0 | 0 | 0 | 0 | 0 | 0 | 0 | 0 | 0 | 0 | 0 | 0 | 0 | 0 | 0 | 0 | 0 | 0 | 11268.2547 |  | 0 | 11268.2547 | 7056.2612 | 2506.6591 | 15541.1458 | 5113.045 | 30217.1111 | 75225.088 | 63956.8333 | 63956.8333 | 105442.1991
C - Commercial & Industrial | C1 - Large Business Energy Solutions | C1a - LCI Retrofit | Custom Large Process Retro | E21C1a006 | Process | 1 | 11.8 | 2232000 | 800000 | 1432000 | 4000 | 3996 | 47200 | 47152.8 | 3996 | 47152.8 | 23104.872 | 6129.864 | 13674.312 | 4243.752 | 400 | 360 | 360 | 380 | 380 | 0 | 0 | 0 | 0 | 0 | 0 | 0 | 0 | 0 | 0 | 0 | 0 | 0 | 0 | 0 | 0 | 0 | 0 | 0 | 0 | 0 | 0 | 0 | 0 | 0 | 0 | 0 | 0 | 0 | 1707681.7745 | 420879.2425 | 817794.8188 | 220118.7841 | 3166474.6199 | 106667.0764 | 20768.4342 | 47085.9828 | 9860.3735 | 63602.3051 | 247984.172 | 3414458.792 | 361309.3976 | 0 | 2906.9425 | 0 | 409930.7122 | 0 | 355125.6703 | 1129272.7226 | 4543731.5145 | 0 | 0 | 0 | 0 | 0 | 0 | 0 | 0 | 0 | 0 | 0 | 0 | 0 | 0 | 0 | 0 | 0 | 0 | 0 | 0 | 0 | 0 | 0 | 0 | 0 | 0 | 0 | 0 | 0 | 800538.7611 |  | 0 | 800538.7611 | 1009573.2914 | 273554.3382 | 582066.5571 | 181789.2335 | 2046983.4202 | 5344270.2756 | 4543731.5145 | 4543731.5145 | 7391253.6958
C - Commercial & Industrial | C1 - Large Business Energy Solutions | C1a - LCI Retrofit | Custom Large Refrigeration Retro | E21C1a007 | Refrigeration | [22 empty] | 0 |  |  |  | 0 |  |  |  | 0 |  |  |  | 0 | [9 empty] | 0 | 0 | [56 empty] | 0
C - Commercial & Industrial | C1 - Large Business Energy Solutions | C1a - LCI Retrofit | Custom Large Other Retro | E21C1a008 | Custom Measures | [22 empty] | 0 |  |  |  | 0 |  |  |  | 0 |  |  |  | 0 | [9 empty] | 0 | 0 | [56 empty] | 0
C - Commercial & Industrial | C1 - Large Business Energy Solutions | C1a - LCI Retrofit | Daylight Dimming | E21C1a009 | Lighting | 3 | 9 | 44155.125 | 7008.75 | 37146.375 | 28.035 | 28.007 | 252.315 | 252.0627 | 28.007 | 252.0627 | 78.8956 | 47.8919 | 80.9121 | 44.6151 | 2.8035 | 0.36446 | 0.36446 | 0.42052 | 0.42052 | 0 | 0 | 0 | 0 | 0 | 0 | 0 | 0 | 0 | 0 | 0 | 0 | 0 | 0 | 0 | 0 | 0 | 0 | 0 | 0 | 0 | 0 | 0 | 0 | 0 | 0 | 0 | 0 | 0 | 5972.2332 | 3355.2745 | 4905.1394 | 2326.4601 | 16559.1072 | 468.7134 | 208.9392 | 358.3112 | 133.3852 | 437.7454 | 1607.0944 | 18166.2016 | 292.2017 | 0 | 6.6292 | 0 | 352.7256 | 0 | 305.5685 | 957.125 | 19123.3266 | 0 | 0 | 0 | 0 | 0 | 0 | 0 | 0 | 0 | 0 | 0 | 0 | 0 | 0 | 0 | 0 | 0 | 0 | 0 | 0 | 0 | 0 | 0 | 0 | 0 | 0 | 0 | 0 | 0 | 3369.2493 |  | 0 | 3369.2493 | 3555.2668 | 2204.1439 | 3551.9413 | 1970.9927 | 11282.3447 | 22492.5758 | 19123.3266 | 19123.3266 | 33774.9205
C - Commercial & Industrial | C1 - Large Business Energy Solutions | C1a - LCI Retrofit | Lighting Fixture - Exterior w/ Controls | E21C1a010 | Lighting | 18.6352 | 14 | 811079.5329 | 173307.5925 | 637771.9404 | 559.0567 | 558.4977 | 7826.7945 | 7818.9677 | 558.4977 | 7818.9677 | 1571.6125 | 2470.7938 | 1501.2418 | 2267.5006 | 111.8113 | 111.8113 | 111.8113 | 0 | 0 | 0 | 0 | 0 | 0 | 0 | 0 | 0 | 0 | 0 | 0 | 0 | 0 | 0 | 0 | 0 | 0 | 0 | 0 | 0 | 0 | 0 | 0 | 0 | 0 | 0 | 0 | 0 | 0 | 0 | 115042.2506 | 166471.8008 | 89073.2148 | 115687.9636 | 486275.2299 | 6115.4198 | 7055.7533 | 4357.0323 | 4440.6317 | 9011.6988 | 30980.5359 | 517255.7658 | 0 | 0 | 0 | 0 | 0 | 0 | 0 | 0 | 517255.7658 | 0 | 0 | 0 | 0 | 0 | 0 | 0 | 0 | 0 | 0 | 0 | 0 | 0 | 0 | 0 | 0 | 0 | 0 | 0 | 0 | 0 | 0 | 0 | 0 | 0 | 0 | 0 | 0 | 0 | 91132.8692 |  | 0 | 91132.8692 | 67007.1251 | 107589.6493 | 62353.2412 | 94777.8389 | 331727.8545 | 608388.635 | 517255.7658 | 517255.7658 | 940116.4895
C - Commercial & Industrial | C1 - Large Business Energy Solutions | C1a - LCI Retrofit | Lighting Fixture - Exterior w/o Controls | E21C1a011 | Lighting | 105 | 14 | 1769040 | 378000 | 1391040 | 2100 | 2097.9 | 29400 | 29370.6 | 2097.9 | 29370.6 | 5903.4906 | 9281.1096 | 5639.1552 | 8517.474 | 420 | 420 | 420 | 0 | 0 | 0 | 0 | 0 | 0 | 0 | 0 | 0 | 0 | 0 | 0 | 0 | 0 | 0 | 0 | 0 | 0 | 0 | 0 | 0 | 0 | 0 | 0 | 0 | 0 | 0 | 0 | 0 | 0 | 0 | 432136.3195 | 625322.5308 | 334588.1274 | 434561.8285 | 1826608.8062 | 22971.5168 | 26503.7172 | 16366.4382 | 16680.4652 | 33850.8882 | 116373.0255 | 1942981.8318 | 0 | 0 | 0 | 0 | 0 | 0 | 0 | 0 | 1942981.8318 | 0 | 0 | 0 | 0 | 0 | 0 | 0 | 0 | 0 | 0 | 0 | 0 | 0 | 0 | 0 | 0 | 0 | 0 | 0 | 0 | 0 | 0 | 0 | 0 | 0 | 0 | 0 | 0 | 0 | 342324.863 |  | 0 | 342324.863 | 251700.6774 | 404141.9114 | 234219.1673 | 356016.5615 | 1246078.3176 | 2285306.6948 | 1942981.8318 | 1942981.8318 | 3531385.0124
C - Commercial & Industrial | C1 - Large Business Energy Solutions | C1a - LCI Retrofit | Lighting Fixture - Interior w/ Controls | E21C1a012 | Lighting | 23.0722 | 12 | 1573465.2229 | 363386.8875 | 1210078.3354 | 1038.2483 | 1037.21 | 12458.979 | 12446.52 | 1037.21 | 12446.52 | 3771.2956 | 2165.6945 | 4269.1564 | 2252.8201 | 207.6497 | 126.6663 | 126.6663 | 166.1197 | 166.1197 | 0 | 0 | 0 | 0 | 0 | 0 | 0 | 0 | 0 | 0 | 0 | 0 | 0 | 0 | 0 | 0 | 0 | 0 | 0 | 0 | 0 | 0 | 0 | 0 | 0 | 0 | 0 | 0 | 0 | 278257.4656 | 148457.0543 | 255012.5285 | 116724.725 | 798451.7734 | 17120.5675 | 7215.2414 | 14455.3622 | 5147.1953 | 16529.8042 | 60468.1706 | 858919.9441 | 161063.3768 | 0 | 1092.7661 | 0 | 182009.1553 | 0 | 157675.7276 | 501841.0258 | 1360760.9698 | 0 | 0 | 0 | 0 | 0 | 0 | 0 | 0 | 0 | 0 | 0 | 0 | 0 | 0 | 0 | 0 | 0 | 0 | 0 | 0 | 0 | 0 | 0 | 0 | 0 | 0 | 0 | 0 | 0 | 239746.098 |  | 0 | 239746.098 | 164444.0202 | 96445.7705 | 181343.6923 | 96302.5769 | 538536.06 | 1600507.0678 | 1360760.9698 | 1360760.9698 | 2139043.1278
C - Commercial & Industrial | C1 - Large Business Energy Solutions | C1a - LCI Retrofit | Lighting Fixture - Interior w/o Controls | E21C1a013 | Lighting | 420 | 12 | 24187380 | 5586000 | 18601380 | 16800 | 16783.2 | 201600 | 201398.4 | 16783.2 | 201398.4 | 61023.7152 | 35043.3216 | 69079.6512 | 36453.1104 | 3360 | 2049.6 | 2049.6 | 2688 | 2688 | 0 | 0 | 0 | 0 | 0 | 0 | 0 | 0 | 0 | 0 | 0 | 0 | 0 | 0 | 0 | 0 | 0 | 0 | 0 | 0 | 0 | 0 | 0 | 0 | 0 | 0 | 0 | 0 | 0 | 4502512.2096 | 2402198.6196 | 4126383.5298 | 1888734.5873 | 12919828.9463 | 277029.6355 | 116750.5515 | 233903.6789 | 83287.2881 | 267470.4339 | 978441.588 | 13898270.5343 | 2606182.7987 | 0 | 17682.159 | 0 | 2945108.561 | 0 | 2551366.9039 | 8120340.4225 | 22018610.9568 | 0 | 0 | 0 | 0 | 0 | 0 | 0 | 0 | 0 | 0 | 0 | 0 | 0 | 0 | 0 | 0 | 0 | 0 | 0 | 0 | 0 | 0 | 0 | 0 | 0 | 0 | 0 | 0 | 0 | 3879355.873 |  | 0 | 3879355.873 | 2660885.3326 | 1560598.7723 | 2934340.6366 | 1558281.7427 | 8714106.4842 | 25897966.8298 | 22018610.9568 | 22018610.9568 | 34612073.3141
C - Commercial & Industrial | C1 - Large Business Energy Solutions | C1a - LCI Retrofit | Lighting Occupancy Sensors | E21C1a014 | Lighting | 15 | 9 | 106750.98 | 16944.6 | 89806.38 | 54.66 | 54.6053 | 491.94 | 491.4481 | 54.6053 | 491.4481 | 153.8232 | 93.3751 | 157.7548 | 86.9863 | 5.466 | 0.71058 | 0.71058 | 0.8199 | 0.8199 | 0 | 0 | 0 | 0 | 0 | 0 | 0 | 0 | 0 | 0 | 0 | 0 | 0 | 0 | 0 | 0 | 0 | 0 | 0 | 0 | 0 | 0 | 0 | 0 | 0 | 0 | 0 | 0 | 0 | 11644.0972 | 6541.7979 | 9563.5784 | 4535.9126 | 32285.3861 | 913.8531 | 407.37 | 698.6014 | 260.0619 | 853.4747 | 3133.3611 | 35418.7472 | 569.7073 | 0 | 12.9249 | 0 | 687.7112 | 0 | 595.7687 | 1866.1121 | 37284.8593 | 0 | 0 | 0 | 0 | 0 | 0 | 0 | 0 | 0 | 0 | 0 | 0 | 0 | 0 | 0 | 0 | 0 | 0 | 0 | 0 | 0 | 0 | 0 | 0 | 0 | 0 | 0 | 0 | 0 | 6569.0446 |  | 0 | 6569.0446 | 6931.7241 | 4297.432 | 6925.2402 | 3842.8557 | 21997.252 | 43853.9039 | 37284.8593 | 37284.8593 | 65851.1559
C - Commercial & Industrial | C1 - Large Business Energy Solutions | C1a - LCI Retrofit | Boiler Reset Controls, Electric | E21C1a015 | HVAC | [22 empty] | 0 |  |  |  | 0 |  |  |  | 0 |  |  |  | 0 | [9 empty] | 0 | 0 | [56 empty] | 0
C - Commercial & Industrial | C1 - Large Business Energy Solutions | C1a - LCI Retrofit | Case Motor Replacement | E21C1a016 | Refrigeration | [22 empty] | 0 |  |  |  | 0 |  |  |  | 0 |  |  |  | 0 | [9 empty] | 0 | 0 | [56 empty] | 0
C - Commercial & Industrial | C1 - Large Business Energy Solutions | C1a - LCI Retrofit | Cooler Night Cover | E21C1a017 | Refrigeration | [22 empty] | 0 |  |  |  | 0 |  |  |  | 0 |  |  |  | 0 | [9 empty] | 0 | 0 | [56 empty] | 0
C - Commercial & Industrial | C1 - Large Business Energy Solutions | C1a - LCI Retrofit | Demand Control Ventilation | E21C1a018 | HVAC | [22 empty] | 0 |  |  |  | 0 |  |  |  | 0 |  |  |  | 0 | [9 empty] | 0 | 0 | [56 empty] | 0
C - Commercial & Industrial | C1 - Large Business Energy Solutions | C1a - LCI Retrofit | Door Heater Controls | E21C1a019 | Refrigeration | [22 empty] | 0 |  |  |  | 0 |  |  |  | 0 |  |  |  | 0 | [9 empty] | 0 | 0 | [56 empty] | 0
C - Commercial & Industrial | C1 - Large Business Energy Solutions | C1a - LCI Retrofit | Dual Enthalpy Economizer Controls (DEEC) | E21C1a020 | HVAC | [22 empty] | 0 |  |  |  | 0 |  |  |  | 0 |  |  |  | 0 | [9 empty] | 0 | 0 | [56 empty] | 0
C - Commercial & Industrial | C1 - Large Business Energy Solutions | C1a - LCI Retrofit | Duct Sealing, Electric | E21C1a021 | HVAC | [22 empty] | 0 |  |  |  | 0 |  |  |  | 0 |  |  |  | 0 | [9 empty] | 0 | 0 | [56 empty] | 0
C - Commercial & Industrial | C1 - Large Business Energy Solutions | C1a - LCI Retrofit | Ductless Mini Split Heat Pump | E21C1a022 | HVAC | [22 empty] | 0 |  |  |  | 0 |  |  |  | 0 |  |  |  | 0 | [9 empty] | 0 | 0 | [56 empty] | 0
C - Commercial & Industrial | C1 - Large Business Energy Solutions | C1a - LCI Retrofit | ECM Evaporator Fan Motors for Walk-in Cooler/Freezer | E21C1a023 | Refrigeration | [22 empty] | 0 |  |  |  | 0 |  |  |  | 0 |  |  |  | 0 | [9 empty] | 0 | 0 | [56 empty] | 0
C - Commercial & Industrial | C1 - Large Business Energy Solutions | C1a - LCI Retrofit | Electronic Defrost Control | E21C1a024 | Refrigeration | [22 empty] | 0 |  |  |  | 0 |  |  |  | 0 |  |  |  | 0 | [9 empty] | 0 | 0 | [56 empty] | 0
C - Commercial & Industrial | C1 - Large Business Energy Solutions | C1a - LCI Retrofit | Energy Management System, Electric | E21C1a025 | HVAC | [22 empty] | 0 |  |  |  | 0 |  |  |  | 0 |  |  |  | 0 | [9 empty] | 0 | 0 | [56 empty] | 0
C - Commercial & Industrial | C1 - Large Business Energy Solutions | C1a - LCI Retrofit | Energy Star Wifi Thermostat, Electric | E21C1a026 | HVAC | [22 empty] | 0 |  |  |  | 0 |  |  |  | 0 |  |  |  | 0 | [9 empty] | 0 | 0 | [56 empty] | 0
C - Commercial & Industrial | C1 - Large Business Energy Solutions | C1a - LCI Retrofit | Evaporator Fan Control | E21C1a027 | Refrigeration | [22 empty] | 0 |  |  |  | 0 |  |  |  | 0 |  |  |  | 0 | [9 empty] | 0 | 0 | [56 empty] | 0
C - Commercial & Industrial | C1 - Large Business Energy Solutions | C1a - LCI Retrofit | Faucet Aerator, Electric | E21C1a028 | Hot Water | [22 empty] | 0 |  |  |  | 0 |  |  |  | 0 |  |  |  | 0 | [9 empty] | 0 | 0 | [56 empty] | 0
C - Commercial & Industrial | C1 - Large Business Energy Solutions | C1a - LCI Retrofit | Hotel Occupancy Sensor | E21C1a031 | HVAC | [22 empty] | 0 |  |  |  | 0 |  |  |  | 0 |  |  |  | 0 | [9 empty] | 0 | 0 | [56 empty] | 0
C - Commercial & Industrial | C1 - Large Business Energy Solutions | C1a - LCI Retrofit | Low Pressure Drop Filter | E21C1a032 | Compressed Air | [22 empty] | 0 |  |  |  | 0 |  |  |  | 0 |  |  |  | 0 | [9 empty] | 0 | 0 | [56 empty] | 0
C - Commercial & Industrial | C1 - Large Business Energy Solutions | C1a - LCI Retrofit | Low-Flow Showerhead With Thermostatic Valve, Electric | E21C1a033 | Hot Water | [22 empty] | 0 |  |  |  | 0 |  |  |  | 0 |  |  |  | 0 | [9 empty] | 0 | 0 | [56 empty] | 0
C - Commercial & Industrial | C1 - Large Business Energy Solutions | C1a - LCI Retrofit | Low-Flow Showerhead, Electric | E21C1a034 | Hot Water | [22 empty] | 0 |  |  |  | 0 |  |  |  | 0 |  |  |  | 0 | [9 empty] | 0 | 0 | [56 empty] | 0
C - Commercial & Industrial | C1 - Large Business Energy Solutions | C1a - LCI Retrofit | Motors, Open Drip | E21C1a035 | Motors/Drives | [22 empty] | 0 |  |  |  | 0 |  |  |  | 0 |  |  |  | 0 | [9 empty] | 0 | 0 | [56 empty] | 0
C - Commercial & Industrial | C1 - Large Business Energy Solutions | C1a - LCI Retrofit | Motors, Totally Enclosed Fan Cooled | E21C1a036 | Motors/Drives | [22 empty] | 0 |  |  |  | 0 |  |  |  | 0 |  |  |  | 0 | [9 empty] | 0 | 0 | [56 empty] | 0
C - Commercial & Industrial | C1 - Large Business Energy Solutions | C1a - LCI Retrofit | Novelty Cooler Shutoff | E21C1a037 | Refrigeration | [22 empty] | 0 |  |  |  | 0 |  |  |  | 0 |  |  |  | 0 | [9 empty] | 0 | 0 | [56 empty] | 0
C - Commercial & Industrial | C1 - Large Business Energy Solutions | C1a - LCI Retrofit | Pipe Wrap - Heating, Electric | E21C1a038 | HVAC | [22 empty] | 0 |  |  |  | 0 |  |  |  | 0 |  |  |  | 0 | [9 empty] | 0 | 0 | [56 empty] | 0
C - Commercial & Industrial | C1 - Large Business Energy Solutions | C1a - LCI Retrofit | Pipe Wrap - Hot Water, Electric | E21C1a039 | Hot Water | [22 empty] | 0 |  |  |  | 0 |  |  |  | 0 |  |  |  | 0 | [9 empty] | 0 | 0 | [56 empty] | 0
C - Commercial & Industrial | C1 - Large Business Energy Solutions | C1a - LCI Retrofit | Pre Rinse Spray Valve, Electric | E21C1a040 | Hot Water | [22 empty] | 0 |  |  |  | 0 |  |  |  | 0 |  |  |  | 0 | [9 empty] | 0 | 0 | [56 empty] | 0
C - Commercial & Industrial | C1 - Large Business Energy Solutions | C1a - LCI Retrofit | Programmable Thermostat, Electric | E21C1a041 | HVAC | [22 empty] | 0 |  |  |  | 0 |  |  |  | 0 |  |  |  | 0 | [9 empty] | 0 | 0 | [56 empty] | 0
C - Commercial & Industrial | C1 - Large Business Energy Solutions | C1a - LCI Retrofit | Steam Trap, Electric | E21C1a042 | HVAC | [22 empty] | 0 |  |  |  | 0 |  |  |  | 0 |  |  |  | 0 | [9 empty] | 0 | 0 | [56 empty] | 0
C - Commercial & Industrial | C1 - Large Business Energy Solutions | C1a - LCI Retrofit | Variable Frequency Drive | E21C1a043 | Motors/Drives | 7 | 15 | 133540.4 | 66770.2 | 66770.2 | 448.5509 | 448.1023 | 6728.2635 | 6721.5352 | 448.1023 | 6721.5352 | 1593.0039 | 1828.2576 | 1599.7254 | 1700.5484 | 17.5572 | 17.5572 | 17.5572 | 17.5572 | 17.5572 | 0 | 0 | 0 | 0 | 0 | 0 | 0 | 0 | 0 | 0 | 0 | 0 | 0 | 0 | 0 | 0 | 0 | 0 | 0 | 0 | 0 | 0 | 0 | 0 | 0 | 0 | 0 | 0 | 0 | 116286.3855 | 122644.2088 | 95382.7949 | 87154.1659 | 421467.5551 | 5785.4134 | 4872.8276 | 4333.3358 | 3108.3014 | 7274.0184 | 25373.8965 | 446841.4516 | 21647.2554 | 0 | 7.6101 | 0 | 23560.7636 | 0 | 20410.8444 | 65626.4736 | 512467.9252 | 0 | 0 | 0 | 0 | 0 | 0 | 0 | 0 | 0 | 0 | 0 | 0 | 0 | 0 | 0 | 0 | 0 | 0 | 0 | 0 | 0 | 0 | 0 | 0 | 0 | 0 | 0 | 0 | 0 | 90289.322 |  | 0 | 90289.322 | 67161.4634 | 78722.5566 | 65702.4612 | 70287.1934 | 281873.6745 | 602757.2472 | 512467.9252 | 512467.9252 | 884630.9217
C - Commercial & Industrial | C1 - Large Business Energy Solutions | C1a - LCI Retrofit | Variable Frequency Drive with Motor | E21C1a044 | Motors/Drives | [22 empty] | 0 |  |  |  | 0 |  |  |  | 0 |  |  |  | 0 | [9 empty] | 0 | 0 | [56 empty] | 0
C - Commercial & Industrial | C1 - Large Business Energy Solutions | C1a - LCI Retrofit | Vending Miser | E21C1a045 | Refrigeration | [22 empty] | 0 |  |  |  | 0 |  |  |  | 0 |  |  |  | 0 | [9 empty] | 0 | 0 | [56 empty] | 0
C - Commercial & Industrial | C1 - Large Business Energy Solutions | C1a - LCI Retrofit | Zero Loss Condensate Drain | E21C1a046 | Compressed Air | [22 empty] | 0 |  |  |  | 0 |  |  |  | 0 |  |  |  | 0 | [9 empty] | 0 | 0 | [56 empty] | 0
C - Commercial & Industrial | C1 - Large Business Energy Solutions | C1a - LCI Retrofit | CI Audits - Large Retro | 0 | Non-Energy Saving | 1 | 1 | 665341.4074 | 665341.4074 | 0 | 0 | 0 | 0 | 0 | 0 | 0 | 0 | 0 | 0 | 0 | 0 | 0 | 0 | 0 | 0 | 0 | 0 | 0 | 0 | 0 | 0 | 0 | 0 | 0 | 0 | 0 | 0 | 0 | 0 | 0 | 0 | 0 | 0 | 0 | 0 | 0 | 0 | 0 | 0 | 0 | 0 | 0 | 0 | 0 | 0 | 0 | 0 | 0 | 0 | 0 | 0 | 0 | 0 | 0 | 0 | 0 | 0 | 0 | 0 | 0 | 0 | 0 | 0 | 0 | 0 | 0 | 0 | 0 | 0 | 0 | 0 | 0 | 0 | 0 | 0 | 0 | 0 | 0 | 0 | 0 | 0 | 0 | 0 | 0 | 0 | 0 | 0 | 0 | 0 | 0 | 0 | 0 | 0 | 0 | 0 |  | 0 | 0 | 0 | 0 | 0 | 0 | 0 | 0 | 0 | 0 | 0
C - Commercial & Industrial | C1 - Large Business Energy Solutions | C1a - LCI Retrofit | Large Retrocommissioning | E21C1a049 | Custom Measures | 1 | 3 | 120938.08 | 60469.04 | 60469.04 | 151.1726 | 151.0214 | 453.5178 | 453.0643 | 151.0214 | 453.0643 | 326.2063 | 81.5516 | 36.2451 | 9.0613 | 15.1173 | 7.861 | 7.861 | 6.8028 | 6.8028 | 0 | 0 | 0 | 0 | 0 | 0 | 0 | 0 | 0 | 0 | 0 | 0 | 0 | 0 | 0 | 0 | 0 | 0 | 0 | 0 | 0 | 0 | 0 | 0 | 0 | 0 | 0 | 0 | 0 | 25111.5981 | 5761.1956 | 2322.2546 | 481.9582 | 33677.0066 | 2311.7348 | 427.8102 | 188.4856 | 32.1775 | 1134.2517 | 4094.4597 | 37771.4662 | 1306.1745 | 0 | 51.6333 | 0 | 1982.5554 | 0 | 1717.5008 | 5057.8639 | 42829.3302 | 0 | 0 | 0 | 0 | 0 | 0 | 0 | 0 | 0 | 0 | 0 | 0 | 0 | 0 | 0 | 0 | 0 | 0 | 0 | 0 | 0 | 0 | 0 | 0 | 0 | 0 | 0 | 0 | 0 | 7545.899 |  | 0 | 7545.899 | 15652.3296 | 3996.4784 | 1694.2182 | 426.246 | 21769.2723 | 50375.2291 | 42829.3302 | 42829.3302 | 72144.5014
C - Commercial & Industrial | C1 - Large Business Energy Solutions | C1a - LCI Retrofit | 0 | 0 | 0 | [22 empty] | 0 |  |  |  | 0 |  |  |  | 0 |  |  |  | 0 | [9 empty] | 0 | 0 | [56 empty] | 0
C - Commercial & Industrial | C1 - Large Business Energy Solutions | C1a - LCI Retrofit | 0 | 0 | 0 | [22 empty] | 0 |  |  |  | 0 |  |  |  | 0 |  |  |  | 0 | [9 empty] | 0 | 0 | [56 empty] | 0
C - Commercial & Industrial | C1 - Large Business Energy Solutions | C1a - LCI Retrofit | 0 | 0 | 0 | [22 empty] | 0 |  |  |  | 0 |  |  |  | 0 |  |  |  | 0 | [9 empty] | 0 | 0 | [56 empty] | 0
C - Commercial & Industrial | C1 - Large Business Energy Solutions | C1a - LCI Retrofit | 0 | 0 | 0 | [22 empty] | 0 |  |  |  | 0 |  |  |  | 0 |  |  |  | 0 | [9 empty] | 0 | 0 | [56 empty] | 0
C - Commercial & Industrial | C1 - Large Business Energy Solutions | C1a - LCI Retrofit | 0 | 0 | 0 | [22 empty] | 0 |  |  |  | 0 |  |  |  | 0 |  |  |  | 0 | [9 empty] | 0 | 0 | [56 empty] | 0
C - Commercial & Industrial | C1 - Large Business Energy Solutions | C1a - LCI Retrofit | 0 | 0 | 0 | [22 empty] | 0 |  |  |  | 0 |  |  |  | 0 |  |  |  | 0 | [9 empty] | 0 | 0 | [56 empty] | 0
C - Commercial & Industrial | C1 - Large Business Energy Solutions | C1a - LCI Retrofit | 0 | 0 | 0 | [22 empty] | 0 |  |  |  | 0 |  |  |  | 0 |  |  |  | 0 | [9 empty] | 0 | 0 | [56 empty] | 0
[28 empty] | 0 |  |  |  | 0 |  |  |  | 0 |  |  |  | 0 | [9 empty] | 0 | 0 | [56 empty] | 0
C - Commercial & Industrial | C1 - Large Business Energy Solutions | C1b - LCI New Equipment and Construction | Custom Large Compressed Air New | E21C1b001 | Compressed Air | [22 empty] | 0 |  |  |  | 0 |  |  |  | 0 |  |  |  | 0 | [9 empty] | 0 | 0 | [56 empty] | 0
C - Commercial & Industrial | C1 - Large Business Energy Solutions | C1b - LCI New Equipment and Construction | Custom Large Hot Water New | E21C1b002 | Hot Water | [22 empty] | 0 |  |  |  | 0 |  |  |  | 0 |  |  |  | 0 | [9 empty] | 0 | 0 | [56 empty] | 0
C - Commercial & Industrial | C1 - Large Business Energy Solutions | C1b - LCI New Equipment and Construction | Custom Large HVAC New | E21C1b003 | HVAC | 1 | 14.5 | 7752665.9323 | 3285027.9374 | 4467637.9949 | 8695.48 | 8686.7845 | 126084.46 | 125958.3755 | 8686.7845 | 125958.3755 | 90690.0304 | 22672.5076 | 10076.67 | 2519.1675 | 1346.766 | 519.0978 | 519.0978 | 1346.766 | 1346.766 | 0 | 0 | 0 | 0 | 0 | 0 | 0 | 0 | 0 | 0 | 0 | 0 | 0 | 0 | 0 | 0 | 0 | 0 | 0 | 0 | 0 | 0 | 0 | 0 | 0 | 0 | 0 | 0 | 0 | 6629049.2199 | 1524139.9364 | 599398.3937 | 128828.4759 | 8881416.026 | 340722.1578 | 62512.4437 | 28236.9119 | 4763.3711 | 140589.2915 | 576824.1759 | 9458240.2019 | 1599981.7 | 0 | 1493.9592 | 0 | 1752773.945 | 0 | 1518439.5891 | 4872689.1933 | 14330929.3952 | 0 | 0 | 0 | 0 | 0 | 0 | 0 | 0 | 0 | 0 | 0 | 0 | 0 | 0 | 0 | 0 | 0 | 0 | 0 | 0 | 0 | 0 | 0 | 0 | 0 | 0 | 0 | 0 | 0 | 2524899.2875 |  | 0 | 2524899.2875 | 3844339.9593 | 981567.739 | 416113.8329 | 104689.5086 | 5346711.0398 | 16855828.6827 | 14330929.3952 | 14330929.3952 | 22202539.7225
C - Commercial & Industrial | C1 - Large Business Energy Solutions | C1b - LCI New Equipment and Construction | Custom Large Lighting New - Interior | E21C1b004 | Lighting | [22 empty] | 0 |  |  |  | 0 |  |  |  | 0 |  |  |  | 0 | [9 empty] | 0 | 0 | [56 empty] | 0
C - Commercial & Industrial | C1 - Large Business Energy Solutions | C1b - LCI New Equipment and Construction | Custom Large Lighting New - Exterior | E21C1b054 | Lighting | [22 empty] | 0 |  |  |  | 0 |  |  |  | 0 |  |  |  | 0 | [9 empty] | 0 | 0 | [56 empty] | 0
C - Commercial & Industrial | C1 - Large Business Energy Solutions | C1b - LCI New Equipment and Construction | Custom Large Lighting New - Controls | E21C1b055 | Lighting | [22 empty] | 0 |  |  |  | 0 |  |  |  | 0 |  |  |  | 0 | [9 empty] | 0 | 0 | [56 empty] | 0
C - Commercial & Industrial | C1 - Large Business Energy Solutions | C1b - LCI New Equipment and Construction | Custom Large Motors New | E21C1b005 | Motors/Drives | [22 empty] | 0 |  |  |  | 0 |  |  |  | 0 |  |  |  | 0 | [9 empty] | 0 | 0 | [56 empty] | 0
C - Commercial & Industrial | C1 - Large Business Energy Solutions | C1b - LCI New Equipment and Construction | Custom Large Process New | E21C1b006 | Process | 1 | 14.1 | 3798804.9182 | 2656506.9358 | 1142297.9824 | 7951.4375 | 7943.4861 | 112115.2688 | 112003.1535 | 7943.4861 | 112003.1535 | 54881.5452 | 14560.41 | 32480.9145 | 10080.2838 | 1158.8227 | 521.4702 | 521.4702 | 1100.8816 | 1100.8816 | 0 | 0 | 0 | 0 | 0 | 0 | 0 | 0 | 0 | 0 | 0 | 0 | 0 | 0 | 0 | 0 | 0 | 0 | 0 | 0 | 0 | 0 | 0 | 0 | 0 | 0 | 0 | 0 | 0 | 4016157.5131 | 980565.5402 | 1928197.9656 | 514543.7162 | 7439464.7351 | 212039.1478 | 41284.7266 | 93600.3124 | 19601.0359 | 128250.2796 | 494775.5023 | 7934240.2374 | 1268288.9844 | 0 | 1816.4236 | 0 | 1397116.9037 | 0 | 1210331.5566 | 3877553.8682 | 11811794.1057 | 0 | 0 | 0 | 0 | 0 | 0 | 0 | 0 | 0 | 0 | 0 | 0 | 0 | 0 | 0 | 0 | 0 | 0 | 0 | 0 | 0 | 0 | 0 | 0 | 0 | 0 | 0 | 0 | 0 | 2081064.6469 |  | 0 | 2081064.6469 | 2337147.4456 | 633274.3033 | 1347475.5906 | 420839.4242 | 4738736.7637 | 13892858.7525 | 11811794.1057 | 11811794.1057 | 18631595.5162
C - Commercial & Industrial | C1 - Large Business Energy Solutions | C1b - LCI New Equipment and Construction | Custom Large Refrigeration New | E21C1b007 | Refrigeration | [22 empty] | 0 |  |  |  | 0 |  |  |  | 0 |  |  |  | 0 | [9 empty] | 0 | 0 | [56 empty] | 0
C - Commercial & Industrial | C1 - Large Business Energy Solutions | C1b - LCI New Equipment and Construction | Custom Large Other New | E21C1b008 | Custom Measures | [22 empty] | 0 |  |  |  | 0 |  |  |  | 0 |  |  |  | 0 | [9 empty] | 0 | 0 | [56 empty] | 0
C - Commercial & Industrial | C1 - Large Business Energy Solutions | C1b - LCI New Equipment and Construction | Custom Large Comprehensive Design | E21C1b056 | Custom Measures | 1 | 17 | 1290322.5806 | 800000 | 490322.5806 | 3000 | 2997 | 51000 | 50949 | 2997 | 50949 | 36683.28 | 9170.82 | 4075.92 | 1018.98 | 356.5996 | 356.5996 | 356.5996 | 356.5996 | 356.5996 | 0 | 0 | 0 | 0 | 0 | 0 | 0 | 0 | 0 | 0 | 0 | 0 | 0 | 0 | 0 | 0 | 0 | 0 | 0 | 0 | 0 | 0 | 0 | 0 | 0 | 0 | 0 | 0 | 0 | 2669010.7936 | 610358.4572 | 246766.1001 | 52924.3129 | 3579059.6637 | 117551.4719 | 21567.2201 | 9741.9275 | 1643.3956 | 49221.406 | 199725.4211 | 3778785.0848 | 504006.1152 | 0 | 0 | 0 | 535068.7774 | 0 | 463533.5987 | 1502608.4913 | 5281393.5761 | 0 | 0 | 0 | 0 | 0 | 0 | 0 | 0 | 0 | 0 | 0 | 0 | 0 | 0 | 0 | 0 | 0 | 0 | 0 | 0 | 0 | 0 | 0 | 0 | 0 | 0 | 0 | 0 | 0 | 930503.9826 |  | 0 | 930503.9826 | 1512241.0496 | 386117.5243 | 163685.9451 | 41181.5225 | 2103226.0415 | 6211897.5587 | 5281393.5761 | 5281393.5761 | 8315123.6002
C - Commercial & Industrial | C1 - Large Business Energy Solutions | C1b - LCI New Equipment and Construction | Daylight Dimming | E21C1b009 | Lighting | 3 | 10 | 2250.1709 | 1679.232 | 570.9389 | 16.7923 | 16.7755 | 167.9232 | 167.7553 | 16.7755 | 167.7553 | 52.5074 | 31.8735 | 53.8494 | 29.6927 | 1.6792 | 0.2183 | 0.2183 | 0.25188 | 0.25188 | 0 | 0 | 0 | 0 | 0 | 0 | 0 | 0 | 0 | 0 | 0 | 0 | 0 | 0 | 0 | 0 | 0 | 0 | 0 | 0 | 0 | 0 | 0 | 0 | 0 | 0 | 0 | 0 | 0 | 3942.7692 | 2219.7717 | 3265.9417 | 1559.3012 | 10987.7838 | 286.0417 | 127.428 | 218.801 | 81.4095 | 263.928 | 977.6081 | 11965.3919 | 198.1867 | 0 | 3.9005 | 0 | 233.1454 | 0 | 201.9754 | 637.208 | 12602.5999 | 0 | 0 | 0 | 0 | 0 | 0 | 0 | 0 | 0 | 0 | 0 | 0 | 0 | 0 | 0 | 0 | 0 | 0 | 0 | 0 | 0 | 0 | 0 | 0 | 0 | 0 | 0 | 0 | 0 | 2220.393 |  | 0 | 2220.393 | 2340.8257 | 1451.2319 | 2338.6361 | 1297.7226 | 7428.4164 | 14822.9929 | 12602.5999 | 12602.5999 | 22251.4093
C - Commercial & Industrial | C1 - Large Business Energy Solutions | C1b - LCI New Equipment and Construction | Performance Lighting - Exterior w/ Controls | E21C1b010 | Lighting | [22 empty] | 0 |  |  |  | 0 |  |  |  | 0 |  |  |  | 0 | [9 empty] | 0 | 0 | [56 empty] | 0
C - Commercial & Industrial | C1 - Large Business Energy Solutions | C1b - LCI New Equipment and Construction | Performance Lighting - Exterior w/o Controls | E21C1b011 | Lighting | 50 | 15 | 412000 | 200000 | 212000 | 500 | 499.5 | 7500 | 7492.5 | 499.5 | 7492.5 | 1505.9925 | 2367.63 | 1438.56 | 2172.825 | 100 | 100 | 100 | 0 | 0 | 0 | 0 | 0 | 0 | 0 | 0 | 0 | 0 | 0 | 0 | 0 | 0 | 0 | 0 | 0 | 0 | 0 | 0 | 0 | 0 | 0 | 0 | 0 | 0 | 0 | 0 | 0 | 0 | 0 | 109934.715 | 158826.6941 | 85773.3925 | 111358.6352 | 465893.4368 | 5469.4088 | 6310.4088 | 3896.771 | 3971.5393 | 8108.3534 | 27756.4813 | 493649.9181 | 0 | 0 | 0 | 0 | 0 | 0 | 0 | 0 | 493649.9181 | 0 | 0 | 0 | 0 | 0 | 0 | 0 | 0 | 0 | 0 | 0 | 0 | 0 | 0 | 0 | 0 | 0 | 0 | 0 | 0 | 0 | 0 | 0 | 0 | 0 | 0 | 0 | 0 | 0 | 86973.8655 |  | 0 | 86973.8655 | 63493.0418 | 101947.2794 | 59083.2235 | 89807.3643 | 314330.9089 | 580623.7836 | 493649.9181 | 493649.9181 | 894954.6926
C - Commercial & Industrial | C1 - Large Business Energy Solutions | C1b - LCI New Equipment and Construction | Performance Lighting - Interior w/ Controls | E21C1b012 | Lighting | 5.7778 | 15 | 111311.6106 | 80080.2954 | 31231.3152 | 127.1116 | 126.9845 | 1906.6737 | 1904.767 | 126.9845 | 1904.767 | 577.1444 | 331.4295 | 653.3351 | 344.7628 | 25.4223 | 15.5076 | 15.5076 | 20.3379 | 20.3379 | 0 | 0 | 0 | 0 | 0 | 0 | 0 | 0 | 0 | 0 | 0 | 0 | 0 | 0 | 0 | 0 | 0 | 0 | 0 | 0 | 0 | 0 | 0 | 0 | 0 | 0 | 0 | 0 | 0 | 42130.4928 | 22233.1386 | 38954.7652 | 17669.31 | 120987.7065 | 2096.0521 | 883.354 | 1769.7539 | 630.1654 | 2061.3312 | 7440.6566 | 128428.3631 | 25075.6809 | 0 | 8.8154 | 0 | 27292.2447 | 0 | 23643.4509 | 76020.1919 | 204448.555 | 0 | 0 | 0 | 0 | 0 | 0 | 0 | 0 | 0 | 0 | 0 | 0 | 0 | 0 | 0 | 0 | 0 | 0 | 0 | 0 | 0 | 0 | 0 | 0 | 0 | 0 | 0 | 0 | 0 | 36020.8328 |  | 0 | 36020.8328 | 24332.5608 | 14270.9511 | 26833.1826 | 14249.763 | 79686.4575 | 240469.3878 | 204448.555 | 204448.555 | 320155.8453
C - Commercial & Industrial | C1 - Large Business Energy Solutions | C1b - LCI New Equipment and Construction | Performance Lighting - Interior w/o Controls | E21C1b013 | Lighting | 75 | 15 | 667200 | 480000 | 187200 | 1500 | 1498.5 | 22500 | 22477.5 | 1498.5 | 22477.5 | 6810.6825 | 3911.085 | 7709.7825 | 4068.4275 | 300 | 183 | 183 | 240 | 240 | 0 | 0 | 0 | 0 | 0 | 0 | 0 | 0 | 0 | 0 | 0 | 0 | 0 | 0 | 0 | 0 | 0 | 0 | 0 | 0 | 0 | 0 | 0 | 0 | 0 | 0 | 0 | 0 | 0 | 497167.4426 | 262365.615 | 459691.7752 | 208509.4445 | 1427734.2773 | 24734.7889 | 10424.1564 | 20884.257 | 7436.365 | 24325.0601 | 87804.6274 | 1515538.9047 | 295909.4788 | 0 | 104.0271 | 0 | 322066.3844 | 0 | 279008.2257 | 897088.116 | 2412627.0206 | 0 | 0 | 0 | 0 | 0 | 0 | 0 | 0 | 0 | 0 | 0 | 0 | 0 | 0 | 0 | 0 | 0 | 0 | 0 | 0 | 0 | 0 | 0 | 0 | 0 | 0 | 0 | 0 | 0 | 425069.4479 |  | 0 | 425069.4479 | 287140.1741 | 168406.5817 | 316649.151 | 168156.5476 | 940352.4544 | 2837696.4685 | 2412627.0206 | 2412627.0206 | 3778048.9229
C - Commercial & Industrial | C1 - Large Business Energy Solutions | C1b - LCI New Equipment and Construction | Lighting Occupancy Sensors | E21C1b014 | Lighting | 5 | 10 | 1633.7548 | 1219.22 | 414.5348 | 6.0961 | 6.09 | 60.961 | 60.9 | 6.09 | 60.9 | 19.0617 | 11.571 | 19.5489 | 10.7793 | 0.60961 | 0.079249 | 0.079249 | 0.091441 | 0.091441 | 0 | 0 | 0 | 0 | 0 | 0 | 0 | 0 | 0 | 0 | 0 | 0 | 0 | 0 | 0 | 0 | 0 | 0 | 0 | 0 | 0 | 0 | 0 | 0 | 0 | 0 | 0 | 0 | 0 | 1431.3397 | 805.8416 | 1185.6317 | 566.0716 | 3988.8847 | 103.8414 | 46.26 | 79.4311 | 29.554 | 95.8135 | 354.9001 | 4343.7849 | 71.9475 | 0 | 1.416 | 0 | 84.6386 | 0 | 73.3229 | 231.325 | 4575.1099 | 0 | 0 | 0 | 0 | 0 | 0 | 0 | 0 | 0 | 0 | 0 | 0 | 0 | 0 | 0 | 0 | 0 | 0 | 0 | 0 | 0 | 0 | 0 | 0 | 0 | 0 | 0 | 0 | 0 | 806.0672 |  | 0 | 806.0672 | 849.7877 | 526.8393 | 848.9928 | 471.111 | 2696.7309 | 5381.1771 | 4575.1099 | 4575.1099 | 8077.908
C - Commercial & Industrial | C1 - Large Business Energy Solutions | C1b - LCI New Equipment and Construction | Advanced Power Strip | E21C1b015 | Process | [22 empty] | 0 |  |  |  | 0 |  |  |  | 0 |  |  |  | 0 | [9 empty] | 0 | 0 | [56 empty] | 0
C - Commercial & Industrial | C1 - Large Business Energy Solutions | C1b - LCI New Equipment and Construction | Air Compressor | E21C1b016 | Compressed Air | 25 | 15 | 13888.875 | 9712.5 | 4176.375 | 48.5625 | 48.5139 | 728.4375 | 727.7091 | 48.5139 | 727.7091 | 188.4766 | 173.9225 | 192.8429 | 172.467 | 11.6737 | 11.4402 | 11.4402 | 13.6582 | 13.6582 | 0 | 0 | 0 | 0 | 0 | 0 | 0 | 0 | 0 | 0 | 0 | 0 | 0 | 0 | 0 | 0 | 0 | 0 | 0 | 0 | 0 | 0 | 0 | 0 | 0 | 0 | 0 | 0 | 0 | 13758.4526 | 11667.1652 | 11498.1578 | 8839.0437 | 45762.8193 | 684.5026 | 463.5529 | 522.3728 | 315.2392 | 787.5238 | 2773.1914 | 48536.0107 | 16839.9657 | 0 | 5.9201 | 0 | 18328.5337 | 0 | 15878.1292 | 51052.5488 | 99588.5595 | 0 | 0 | 0 | 0 | 0 | 0 | 0 | 0 | 0 | 0 | 0 | 0 | 0 | 0 | 0 | 0 | 0 | 0 | 0 | 0 | 0 | 0 | 0 | 0 | 0 | 0 | 0 | 0 | 0 | 17546.0416 |  | 0 | 17546.0416 | 7946.2253 | 7488.8907 | 7920.2677 | 7128.4208 | 30483.8044 | 117134.6011 | 99588.5595 | 99588.5595 | 147618.4055
C - Commercial & Industrial | C1 - Large Business Energy Solutions | C1b - LCI New Equipment and Construction | Air Nozzle | E21C1b017 | Compressed Air | [22 empty] | 0 |  |  |  | 0 |  |  |  | 0 |  |  |  | 0 | [9 empty] | 0 | 0 | [56 empty] | 0
C - Commercial & Industrial | C1 - Large Business Energy Solutions | C1b - LCI New Equipment and Construction | Circulator Pump | E21C1b018 | HVAC | [22 empty] | 0 |  |  |  | 0 |  |  |  | 0 |  |  |  | 0 | [9 empty] | 0 | 0 | [56 empty] | 0
C - Commercial & Industrial | C1 - Large Business Energy Solutions | C1b - LCI New Equipment and Construction | Combination Oven, Electric | E21C1b019 | Food Service | [22 empty] | 0 |  |  |  | 0 |  |  |  | 0 |  |  |  | 0 | [9 empty] | 0 | 0 | [56 empty] | 0
C - Commercial & Industrial | C1 - Large Business Energy Solutions | C1b - LCI New Equipment and Construction | Compressor Storage | E21C1b020 | Compressed Air | [22 empty] | 0 |  |  |  | 0 |  |  |  | 0 |  |  |  | 0 | [9 empty] | 0 | 0 | [56 empty] | 0
C - Commercial & Industrial | C1 - Large Business Energy Solutions | C1b - LCI New Equipment and Construction | Convection Oven, Electric | E21C1b021 | Food Service | [22 empty] | 0 |  |  |  | 0 |  |  |  | 0 |  |  |  | 0 | [9 empty] | 0 | 0 | [56 empty] | 0
C - Commercial & Industrial | C1 - Large Business Energy Solutions | C1b - LCI New Equipment and Construction | Dishwasher - High Temp Door Type | E21C1b022 | Food Service | [22 empty] | 0 |  |  |  | 0 |  |  |  | 0 |  |  |  | 0 | [9 empty] | 0 | 0 | [56 empty] | 0
C - Commercial & Industrial | C1 - Large Business Energy Solutions | C1b - LCI New Equipment and Construction | Dishwasher - High Temp Multi Tank Conveyor | E21C1b023 | Food Service | [22 empty] | 0 |  |  |  | 0 |  |  |  | 0 |  |  |  | 0 | [9 empty] | 0 | 0 | [56 empty] | 0
C - Commercial & Industrial | C1 - Large Business Energy Solutions | C1b - LCI New Equipment and Construction | Dishwasher - High Temp Pot, Pan, Utensil | E21C1b024 | Food Service | [22 empty] | 0 |  |  |  | 0 |  |  |  | 0 |  |  |  | 0 | [9 empty] | 0 | 0 | [56 empty] | 0
C - Commercial & Industrial | C1 - Large Business Energy Solutions | C1b - LCI New Equipment and Construction | Dishwasher - High Temp Single Tank Conveyor | E21C1b025 | Food Service | [22 empty] | 0 |  |  |  | 0 |  |  |  | 0 |  |  |  | 0 | [9 empty] | 0 | 0 | [56 empty] | 0
C - Commercial & Industrial | C1 - Large Business Energy Solutions | C1b - LCI New Equipment and Construction | Dishwasher - High Temp Under Counter | E21C1b026 | Food Service | [22 empty] | 0 |  |  |  | 0 |  |  |  | 0 |  |  |  | 0 | [9 empty] | 0 | 0 | [56 empty] | 0
C - Commercial & Industrial | C1 - Large Business Energy Solutions | C1b - LCI New Equipment and Construction | Dishwasher - Low Temp Door Type | E21C1b027 | Food Service | [22 empty] | 0 |  |  |  | 0 |  |  |  | 0 |  |  |  | 0 | [9 empty] | 0 | 0 | [56 empty] | 0
C - Commercial & Industrial | C1 - Large Business Energy Solutions | C1b - LCI New Equipment and Construction | Dishwasher - Low Temp Multi Tank Conveyor | E21C1b028 | Food Service | [22 empty] | 0 |  |  |  | 0 |  |  |  | 0 |  |  |  | 0 | [9 empty] | 0 | 0 | [56 empty] | 0
C - Commercial & Industrial | C1 - Large Business Energy Solutions | C1b - LCI New Equipment and Construction | Dishwasher - Low Temp Single Tank Conveyor | E21C1b029 | Food Service | [22 empty] | 0 |  |  |  | 0 |  |  |  | 0 |  |  |  | 0 | [9 empty] | 0 | 0 | [56 empty] | 0
C - Commercial & Industrial | C1 - Large Business Energy Solutions | C1b - LCI New Equipment and Construction | Dishwasher - Low Temp Under Counter | E21C1b030 | Food Service | [22 empty] | 0 |  |  |  | 0 |  |  |  | 0 |  |  |  | 0 | [9 empty] | 0 | 0 | [56 empty] | 0
C - Commercial & Industrial | C1 - Large Business Energy Solutions | C1b - LCI New Equipment and Construction | Faucet Aerator, Electric | E21C1b031 | Hot Water | [22 empty] | 0 |  |  |  | 0 |  |  |  | 0 |  |  |  | 0 | [9 empty] | 0 | 0 | [56 empty] | 0
C - Commercial & Industrial | C1 - Large Business Energy Solutions | C1b - LCI New Equipment and Construction | Fryer Large Vat, Electric | E21C1b032 | Food Service | [22 empty] | 0 |  |  |  | 0 |  |  |  | 0 |  |  |  | 0 | [9 empty] | 0 | 0 | [56 empty] | 0
C - Commercial & Industrial | C1 - Large Business Energy Solutions | C1b - LCI New Equipment and Construction | Fryer Standard Vat, Electric | E21C1b033 | Food Service | [22 empty] | 0 |  |  |  | 0 |  |  |  | 0 |  |  |  | 0 | [9 empty] | 0 | 0 | [56 empty] | 0
C - Commercial & Industrial | C1 - Large Business Energy Solutions | C1b - LCI New Equipment and Construction | Griddle, Electric | E21C1b034 | Food Service | [22 empty] | 0 |  |  |  | 0 |  |  |  | 0 |  |  |  | 0 | [9 empty] | 0 | 0 | [56 empty] | 0
C - Commercial & Industrial | C1 - Large Business Energy Solutions | C1b - LCI New Equipment and Construction | Ground Source Heat Pump | E21C1b035 | HVAC | [22 empty] | 0 |  |  |  | 0 |  |  |  | 0 |  |  |  | 0 | [9 empty] | 0 | 0 | [56 empty] | 0
C - Commercial & Industrial | C1 - Large Business Energy Solutions | C1b - LCI New Equipment and Construction | Hot Food Holding Cabinet 3/4 Size | E21C1b036 | Food Service | [22 empty] | 0 |  |  |  | 0 |  |  |  | 0 |  |  |  | 0 | [9 empty] | 0 | 0 | [56 empty] | 0
C - Commercial & Industrial | C1 - Large Business Energy Solutions | C1b - LCI New Equipment and Construction | Hot Food Holding Cabinet Full Size | E21C1b037 | Food Service | [22 empty] | 0 |  |  |  | 0 |  |  |  | 0 |  |  |  | 0 | [9 empty] | 0 | 0 | [56 empty] | 0
C - Commercial & Industrial | C1 - Large Business Energy Solutions | C1b - LCI New Equipment and Construction | Hot Food Holding Cabinet Half Size | E21C1b038 | Food Service | [22 empty] | 0 |  |  |  | 0 |  |  |  | 0 |  |  |  | 0 | [9 empty] | 0 | 0 | [56 empty] | 0
C - Commercial & Industrial | C1 - Large Business Energy Solutions | C1b - LCI New Equipment and Construction | Ice Machine - Ice Making Head | E21C1b039 | Food Service | [22 empty] | 0 |  |  |  | 0 |  |  |  | 0 |  |  |  | 0 | [9 empty] | 0 | 0 | [56 empty] | 0
C - Commercial & Industrial | C1 - Large Business Energy Solutions | C1b - LCI New Equipment and Construction | Ice Machine - Remote Cond./Split Unit - Batch | E21C1b040 | Food Service | [22 empty] | 0 |  |  |  | 0 |  |  |  | 0 |  |  |  | 0 | [9 empty] | 0 | 0 | [56 empty] | 0
C - Commercial & Industrial | C1 - Large Business Energy Solutions | C1b - LCI New Equipment and Construction | Ice Machine - Remote Cond./Split Unit - Continuous | E21C1b041 | Food Service | [22 empty] | 0 |  |  |  | 0 |  |  |  | 0 |  |  |  | 0 | [9 empty] | 0 | 0 | [56 empty] | 0
C - Commercial & Industrial | C1 - Large Business Energy Solutions | C1b - LCI New Equipment and Construction | Ice Machine - Self Contained | E21C1b042 | Food Service | [22 empty] | 0 |  |  |  | 0 |  |  |  | 0 |  |  |  | 0 | [9 empty] | 0 | 0 | [56 empty] | 0
C - Commercial & Industrial | C1 - Large Business Energy Solutions | C1b - LCI New Equipment and Construction | Low Pressure Drop Filter | E21C1b043 | Compressed Air | [22 empty] | 0 |  |  |  | 0 |  |  |  | 0 |  |  |  | 0 | [9 empty] | 0 | 0 | [56 empty] | 0
C - Commercial & Industrial | C1 - Large Business Energy Solutions | C1b - LCI New Equipment and Construction | Low-Flow Showerhead With Thermostatic Valve, Electric | E21C1b044 | Hot Water | [22 empty] | 0 |  |  |  | 0 |  |  |  | 0 |  |  |  | 0 | [9 empty] | 0 | 0 | [56 empty] | 0
C - Commercial & Industrial | C1 - Large Business Energy Solutions | C1b - LCI New Equipment and Construction | Low-Flow Showerhead, Electric | E21C1b045 | Hot Water | [22 empty] | 0 |  |  |  | 0 |  |  |  | 0 |  |  |  | 0 | [9 empty] | 0 | 0 | [56 empty] | 0
C - Commercial & Industrial | C1 - Large Business Energy Solutions | C1b - LCI New Equipment and Construction | Pre Rinse Spray Valve, Electric | E21C1b046 | Hot Water | [22 empty] | 0 |  |  |  | 0 |  |  |  | 0 |  |  |  | 0 | [9 empty] | 0 | 0 | [56 empty] | 0
C - Commercial & Industrial | C1 - Large Business Energy Solutions | C1b - LCI New Equipment and Construction | Refrigerated Air Dryer | E21C1b047 | Compressed Air | [22 empty] | 0 |  |  |  | 0 |  |  |  | 0 |  |  |  | 0 | [9 empty] | 0 | 0 | [56 empty] | 0
C - Commercial & Industrial | C1 - Large Business Energy Solutions | C1b - LCI New Equipment and Construction | Steam Cooker, Electric | E21C1b048 | Food Service | [22 empty] | 0 |  |  |  | 0 |  |  |  | 0 |  |  |  | 0 | [9 empty] | 0 | 0 | [56 empty] | 0
C - Commercial & Industrial | C1 - Large Business Energy Solutions | C1b - LCI New Equipment and Construction | Unitary Air Conditioner | E21C1b049 | HVAC | [22 empty] | 0 |  |  |  | 0 |  |  |  | 0 |  |  |  | 0 | [9 empty] | 0 | 0 | [56 empty] | 0
C - Commercial & Industrial | C1 - Large Business Energy Solutions | C1b - LCI New Equipment and Construction | Water Source Heat Pump | E21C1b050 | HVAC | [22 empty] | 0 |  |  |  | 0 |  |  |  | 0 |  |  |  | 0 | [9 empty] | 0 | 0 | [56 empty] | 0
C - Commercial & Industrial | C1 - Large Business Energy Solutions | C1b - LCI New Equipment and Construction | Zero Loss Condensate Drain | E21C1b051 | Compressed Air | [22 empty] | 0 |  |  |  | 0 |  |  |  | 0 |  |  |  | 0 | [9 empty] | 0 | 0 | [56 empty] | 0
C - Commercial & Industrial | C1 - Large Business Energy Solutions | C1b - LCI New Equipment and Construction | High Efficiency Chiller - FL | E21C1b052 | HVAC | [22 empty] | 0 |  |  |  | 0 |  |  |  | 0 |  |  |  | 0 | [9 empty] | 0 | 0 | [56 empty] | 0
C - Commercial & Industrial | C1 - Large Business Energy Solutions | C1b - LCI New Equipment and Construction | High Efficiency Chiller - IPLV | E21C1b053 | HVAC | 12 | 23 | 615733.44 | 260904 | 354829.44 | 1304.52 | 1303.2155 | 30003.96 | 29973.956 | 1303.2155 | 29973.956 | 3387.057 | 3237.1873 | 11809.7387 | 11539.9731 | 801.2745 | 48.0765 | 48.0765 | 392.6245 | 392.6245 | 0 | 0 | 0 | 0 | 0 | 0 | 0 | 0 | 0 | 0 | 0 | 0 | 0 | 0 | 0 | 0 | 0 | 0 | 0 | 0 | 0 | 0 | 0 | 0 | 0 | 0 | 0 | 0 | 0 | 246860.6024 | 211411.2927 | 770581.1822 | 638141.2977 | 1866994.375 | 8022.3851 | 5626.974 | 20863.1853 | 13756.3221 | 22108.2191 | 70377.0856 | 1937371.4606 | 769500.5972 | 0 | 0 | 0 | 765713.0455 | 0 | 663342.2442 | 2198555.887 | 4135927.3476 | 0 | 0 | 0 | 0 | 0 | 0 | 0 | 0 | 0 | 0 | 0 | 0 | 0 | 0 | 0 | 0 | 0 | 0 | 0 | 0 | 0 | 0 | 0 | 0 | 0 | 0 | 0 | 0 | 0 | 728689.6561 |  | 0 | 728689.6561 | 130587.5389 | 127469.2794 | 443560.0178 | 436182.1606 | 1137798.9967 | 4864617.0037 | 4135927.3476 | 4135927.3476 | 6002416.0004
C - Commercial & Industrial | C1 - Large Business Energy Solutions | C1b - LCI New Equipment and Construction | CI Audits - Large New | 0 | Non-Energy Saving | 1 | 1 | 577577.4005 | 577577.4005 | 0 | 0 | 0 | 0 | 0 | 0 | 0 | 0 | 0 | 0 | 0 | 0 | 0 | 0 | 0 | 0 | 0 | 0 | 0 | 0 | 0 | 0 | 0 | 0 | 0 | 0 | 0 | 0 | 0 | 0 | 0 | 0 | 0 | 0 | 0 | 0 | 0 | 0 | 0 | 0 | 0 | 0 | 0 | 0 | 0 | 0 | 0 | 0 | 0 | 0 | 0 | 0 | 0 | 0 | 0 | 0 | 0 | 0 | 0 | 0 | 0 | 0 | 0 | 0 | 0 | 0 | 0 | 0 | 0 | 0 | 0 | 0 | 0 | 0 | 0 | 0 | 0 | 0 | 0 | 0 | 0 | 0 | 0 | 0 | 0 | 0 | 0 | 0 | 0 | 0 | 0 | 0 | 0 | 0 | 0 | 0 |  | 0 | 0 | 0 | 0 | 0 | 0 | 0 | 0 | 0 | 0 | 0
C - Commercial & Industrial | C1 - Large Business Energy Solutions | C1b - LCI New Equipment and Construction | C&I Large New Construction Code Compliance | E21C1b057 | Custom Measures | 1 | 20 | 137813.5094 | 137813.5094 | 0 | 0 | 0 | 0 | 0 | 0 | 0 | 0 | 0 | 0 | 0 | 0 | 0 | 0 | 0 | 0 | 0 | 0 | 0 | 0 | 0 | 0 | 0 | 0 | 0 | 0 | 0 | 0 | 0 | 0 | 0 | 0 | 0 | 0 | 0 | 0 | 0 | 0 | 0 | 0 | 0 | 0 | 0 | 0 | 0 | 0 | 0 | 0 | 0 | 0 | 0 | 0 | 0 | 0 | 0 | 0 | 0 | 0 | 0 | 0 | 0 | 0 | 0 | 0 | 0 | 0 | 0 | 0 | 0 | 0 | 0 | 0 | 0 | 0 | 0 | 0 | 0 | 0 | 0 | 0 | 0 | 0 | 0 | 0 | 0 | 0 | 0 | 0 | 0 | 0 | 0 | 0 | 0 | 0 | 0 | 0 |  | 0 | 0 | 0 | 0 | 0 | 0 | 0 | 0 | 0 | 0 | 0
C - Commercial & Industrial | C1 - Large Business Energy Solutions | C1b - LCI New Equipment and Construction | 0 | 0 | 0 | [22 empty] | 0 |  |  |  | 0 |  |  |  | 0 |  |  |  | 0 | [9 empty] | 0 | 0 | [56 empty] | 0
C - Commercial & Industrial | C1 - Large Business Energy Solutions | C1b - LCI New Equipment and Construction | 0 | 0 | 0 | [22 empty] | 0 |  |  |  | 0 |  |  |  | 0 |  |  |  | 0 | [9 empty] | 0 | 0 | [56 empty] | 0
C - Commercial & Industrial | C1 - Large Business Energy Solutions | C1b - LCI New Equipment and Construction | 0 | 0 | 0 | [22 empty] | 0 |  |  |  | 0 |  |  |  | 0 |  |  |  | 0 | [9 empty] | 0 | 0 | [56 empty] | 0
C - Commercial & Industrial | C1 - Large Business Energy Solutions | C1b - LCI New Equipment and Construction | 0 | 0 | 0 | [22 empty] | 0 |  |  |  | 0 |  |  |  | 0 |  |  |  | 0 | [9 empty] | 0 | 0 | [56 empty] | 0
[28 empty] | 0 |  |  |  | 0 |  |  |  | 0 |  |  |  | 0 | [9 empty] | 0 | 0 | [56 empty] | 0
C - Commercial & Industrial | C1 - Large Business Energy Solutions | C1c - LCI Midstream | Midstream Circulator Pump | E21C1c001 | HVAC | 35.0195 | 20 | 10873.245 | 5495.932 | 5377.313 | 16.1123 | 16.1123 | 322.246 | 322.246 | 13.8566 | 277.1315 | 73.1627 | 46.0038 | 96.7189 | 61.2461 | 2.7713 | 0.16112 | 0.13857 | 2.6424 | 2.2725 | 0 | 0 | 0 | 0 | 0 | 0 | 0 | 0 | 0 | 0 | 0 | 0 | 0 | 0 | 0 | 0 | 0 | 0 | 0 | 0 | 0 | 0 | 0 | 0 | 0 | 0 | 0 | 0 | 0 | 5318.6361 | 3030.5744 | 6052.7129 | 3271.2683 | 17673.1917 | 199.2823 | 91.96 | 196.4941 | 83.9602 | 231.3999 | 803.0966 | 18476.2883 | 3830.563 | 0 | 0 | 0 | 3931.5897 | 0 | 3405.962 | 11168.1147 | 29644.403 | 0 | 0 | 0 | 0 | 0 | 0 | 0 | 0 | 0 | 0 | 0 | 0 | 0 | 0 | 0 | 0 | 0 | 0 | 0 | 0 | 0 | 0 | 0 | 0 | 0 | 0 | 0 | 0 | 0 | 5222.9084 |  | 0 | 5222.9084 | 2916.4608 | 1872.9181 | 3755.8697 | 2393.4721 | 10938.7207 | 34867.3114 | 29644.403 | 29644.403 | 45806.0321
C - Commercial & Industrial | C1 - Large Business Energy Solutions | C1c - LCI Midstream | Midstream Demand Control Ventilation | E21C1c002 | HVAC | [22 empty] | 0 |  |  |  | 0 |  |  |  | 0 |  |  |  | 0 | [9 empty] | 0 | 0 | [56 empty] | 0
C - Commercial & Industrial | C1 - Large Business Energy Solutions | C1c - LCI Midstream | Midstream DMSHP Systems | E21C1c003 | HVAC | 10.2923 | 12 | 5609.2211 | 3239.0903 | 2370.1308 | 11.8535 | 11.8535 | 142.2419 | 142.2419 | 10.194 | 122.3281 | 32.2946 | 20.3065 | 42.6925 | 27.0345 | 6.1164 | 0 | 0 | 3.2004 | 2.7524 | 0 | 0 | 0 | 0 | 0 | 0 | 0 | 0 | 0 | 0 | 0 | 0 | 0 | 0 | 0 | 0 | 0 | 0 | 0 | 0 | 0 | 0 | 0 | 0 | 0 | 0 | 0 | 0 | 0 | 2382.793 | 1391.9956 | 2550.181 | 1400.731 | 7725.7006 | 146.608 | 67.6531 | 144.5568 | 61.7679 | 162.4598 | 583.0456 | 8308.7462 | 2668.6048 | 0 | 18.1057 | 0 | 3015.6483 | 0 | 2612.4759 | 8314.8347 | 16623.5809 | 0 | 0 | 0 | 0 | 0 | 0 | 0 | 0 | 0 | 0 | 0 | 0 | 0 | 0 | 0 | 0 | 0 | 0 | 0 | 0 | 0 | 0 | 0 | 0 | 0 | 0 | 0 | 0 | 0 | 2928.8308 |  | 0 | 2928.8308 | 1408.1781 | 904.316 | 1813.4766 | 1155.6592 | 5281.6299 | 19552.4117 | 16623.5809 | 16623.5809 | 24834.0416
C - Commercial & Industrial | C1 - Large Business Energy Solutions | C1c - LCI Midstream | Midstream Dual Enthalpy Economizer Controls | E21C1c004 | HVAC | 8.2424 | 10 | 2856.6462 | 2266.6562 | 589.99 | 30.2787 | 30.2787 | 302.7874 | 302.7874 | 26.0397 | 260.3972 | 68.7449 | 43.2259 | 90.8786 | 57.5478 | 26.0397 | 0 | 0 | 13.6254 | 11.7179 | 0 | 0 | 0 | 0 | 0 | 0 | 0 | 0 | 0 | 0 | 0 | 0 | 0 | 0 | 0 | 0 | 0 | 0 | 0 | 0 | 0 | 0 | 0 | 0 | 0 | 0 | 0 | 0 | 0 | 5162.0358 | 3010.3908 | 5511.7423 | 3022.1019 | 16706.2708 | 374.4976 | 172.8141 | 369.258 | 157.7807 | 409.6807 | 1484.0311 | 18190.3019 | 9219.7959 | 0 | 181.4526 | 0 | 10846.1028 | 0 | 9396.0501 | 29643.4015 | 47833.7033 | 0 | 0 | 0 | 0 | 0 | 0 | 0 | 0 | 0 | 0 | 0 | 0 | 0 | 0 | 0 | 0 | 0 | 0 | 0 | 0 | 0 | 0 | 0 | 0 | 0 | 0 | 0 | 0 | 0 | 8427.596 |  | 0 | 8427.596 | 3064.7055 | 1968.1191 | 3946.7818 | 2515.1331 | 11494.7395 | 56261.2993 | 47833.7033 | 47833.7033 | 67756.0388
C - Commercial & Industrial | C1 - Large Business Energy Solutions | C1c - LCI Midstream | Midstream ECM Fan Motors | E21C1c005 | HVAC | [22 empty] | 0 |  |  |  | 0 |  |  |  | 0 |  |  |  | 0 | [9 empty] | 0 | 0 | [56 empty] | 0
C - Commercial & Industrial | C1 - Large Business Energy Solutions | C1c - LCI Midstream | Midstream Heat Pump Systems | E21C1c006 | HVAC | 0.085413 | 12 | 56.4138 | 16.9569 | 39.4569 | 0.066963 | 0.066963 | 0.80356 | 0.80356 | 0.057588 | 0.69106 | 0.18244 | 0.11472 | 0.24118 | 0.15272 | 0.034553 | 0 | 0 | 0.01808 | 0.015549 | 0 | 0 | 0 | 0 | 0 | 0 | 0 | 0 | 0 | 0 | 0 | 0 | 0 | 0 | 0 | 0 | 0 | 0 | 0 | 0 | 0 | 0 | 0 | 0 | 0 | 0 | 0 | 0 | 0 | 13.461 | 7.8637 | 14.4066 | 7.9131 | 43.6443 | 0.82822 | 0.38219 | 0.81663 | 0.34894 | 0.91777 | 3.2938 | 46.938 | 15.0756 | 0 | 0.10228 | 0 | 17.0361 | 0 | 14.7585 | 46.9724 | 93.9105 | 0 | 0 | 0 | 0 | 0 | 0 | 0 | 0 | 0 | 0 | 0 | 0 | 0 | 0 | 0 | 0 | 0 | 0 | 0 | 0 | 0 | 0 | 0 | 0 | 0 | 0 | 0 | 0 | 0 | 16.5456 |  | 0 | 16.5456 | 7.9551 | 5.1087 | 10.2448 | 6.5286 | 29.8372 | 110.4561 | 93.9105 | 93.9105 | 140.2933
C - Commercial & Industrial | C1 - Large Business Energy Solutions | C1c - LCI Midstream | Midstream Unitary Air Conditioners | E21C1c007 | HVAC | 39.7599 | 12 | 62286.274 | 45244.6462 | 17041.6278 | 152.721 | 152.721 | 1832.652 | 1832.652 | 131.3401 | 1576.0808 | 135.5429 | 72.4997 | 830.5946 | 537.4435 | 26.268 | 0 | 0 | 13.7449 | 11.8206 | 0 | 0 | 0 | 0 | 0 | 0 | 0 | 0 | 0 | 0 | 0 | 0 | 0 | 0 | 0 | 0 | 0 | 0 | 0 | 0 | 0 | 0 | 0 | 0 | 0 | 0 | 0 | 0 | 0 | 10000.7639 | 4969.8119 | 49614.4907 | 27846.4084 | 92431.4749 | 615.3249 | 241.5405 | 2812.3929 | 1227.9395 | 2093.1398 | 6990.3377 | 99421.8126 | 11460.8107 | 0 | 77.7581 | 0 | 12951.2526 | 0 | 11219.7553 | 35709.5767 | 135131.3894 | 0 | 0 | 0 | 0 | 0 | 0 | 0 | 0 | 0 | 0 | 0 | 0 | 0 | 0 | 0 | 0 | 0 | 0 | 0 | 0 | 0 | 0 | 0 | 0 | 0 | 0 | 0 | 0 | 0 | 23808.1662 |  | 0 | 23808.1662 | 5910.2307 | 3228.6599 | 35281.6977 | 22974.4032 | 67394.9915 | 158939.5555 | 135131.3894 | 135131.3894 | 226334.547
C - Commercial & Industrial | C1 - Large Business Energy Solutions | C1c - LCI Midstream | Midstream VRF | E21C1c008 | HVAC | 18.8763 | 20 | 56233.2236 | 45333.135 | 10900.0886 | 166.0031 | 166.0031 | 3320.061 | 3320.061 | 142.7626 | 2855.2525 | 753.7867 | 473.9719 | 996.4831 | 631.0108 | 28.5525 | 1.66 | 1.4276 | 27.2245 | 23.4131 | 0 | 0 | 0 | 0 | 0 | 0 | 0 | 0 | 0 | 0 | 0 | 0 | 0 | 0 | 0 | 0 | 0 | 0 | 0 | 0 | 0 | 0 | 0 | 0 | 0 | 0 | 0 | 0 | 0 | 54797.2626 | 31223.6409 | 62360.3671 | 33703.4804 | 182084.7509 | 2053.1812 | 947.4527 | 2024.4549 | 865.032 | 2384.0856 | 8274.2064 | 190358.9573 | 39465.8261 | 0 | 0 | 0 | 40506.6919 | 0 | 35091.2135 | 115063.7315 | 305422.6887 | 0 | 0 | 0 | 0 | 0 | 0 | 0 | 0 | 0 | 0 | 0 | 0 | 0 | 0 | 0 | 0 | 0 | 0 | 0 | 0 | 0 | 0 | 0 | 0 | 0 | 0 | 0 | 0 | 0 | 53810.9921 |  | 0 | 53810.9921 | 30047.9418 | 19296.4479 | 38696.2701 | 24659.6525 | 112700.3123 | 359233.6809 | 305422.6887 | 305422.6887 | 471933.9932
C - Commercial & Industrial | C1 - Large Business Energy Solutions | C1c - LCI Midstream | Midstream Water Source Heat Pump Systems | E21C1c009 | HVAC | 31.6883 | 12 | 15465.747 | 8181.9239 | 7283.8231 | 20.9644 | 20.9644 | 251.5734 | 251.5734 | 18.0294 | 216.3531 | 57.1172 | 35.9146 | 75.5072 | 47.814 | 10.8177 | 0 | 0 | 5.6604 | 4.8679 | 0 | 0 | 0 | 0 | 0 | 0 | 0 | 0 | 0 | 0 | 0 | 0 | 0 | 0 | 0 | 0 | 0 | 0 | 0 | 0 | 0 | 0 | 0 | 0 | 0 | 0 | 0 | 0 | 0 | 4214.2791 | 2461.9252 | 4510.3267 | 2477.3749 | 13663.9059 | 259.2953 | 119.6534 | 255.6675 | 109.2445 | 287.3313 | 1031.1919 | 14695.0978 | 4719.7745 | 0 | 32.0222 | 0 | 5333.5661 | 0 | 4620.5033 | 14705.8661 | 29400.9639 | 0 | 0 | 0 | 0 | 0 | 0 | 0 | 0 | 0 | 0 | 0 | 0 | 0 | 0 | 0 | 0 | 0 | 0 | 0 | 0 | 0 | 0 | 0 | 0 | 0 | 0 | 0 | 0 | 0 | 5180.018 |  | 0 | 5180.018 | 2490.546 | 1599.4004 | 3207.3691 | 2043.9336 | 9341.249 | 34580.9819 | 29400.9639 | 29400.9639 | 43922.231
C - Commercial & Industrial | C1 - Large Business Energy Solutions | C1c - LCI Midstream | Midstream LED Downlight | E21C1c010 | Lighting | [22 empty] | 0 |  |  |  | 0 |  |  |  | 0 |  |  |  | 0 | [9 empty] | 0 | 0 | [56 empty] | 0
C - Commercial & Industrial | C1 - Large Business Energy Solutions | C1c - LCI Midstream | Midstream LED Exterior | E21C1c011 | Lighting | 297.8418 | 9.74 | 51352.429 | 12861.4666 | 38490.9624 | 107.9621 | 107.9621 | 1051.5504 | 1051.5504 | 90.6881 | 883.3023 | 177.5438 | 279.1235 | 169.5941 | 256.1577 | 18.1376 | 21.5924 | 18.1376 | 0 | 0 | 0 | 0 | 0 | 0 | 0 | 0 | 0 | 0 | 0 | 0 | 0 | 0 | 0 | 0 | 0 | 0 | 0 | 0 | 0 | 0 | 0 | 0 | 0 | 0 | 0 | 0 | 0 | 0 | 0 | 13357.6617 | 19466.9543 | 10284.7163 | 13429.2926 | 56538.6249 | 988.2362 | 1140.3784 | 703.9743 | 717.5756 | 1424.359 | 4974.5236 | 61513.1485 | 0 | 0 | 0 | 0 | 0 | 0 | 0 | 0 | 61513.1485 | 0 | 0 | 0 | 0 | 0 | 0 | 0 | 0 | 0 | 0 | 0 | 0 | 0 | 0 | 0 | 0 | 0 | 0 | 0 | 0 | 0 | 0 | 0 | 0 | 0 | 0 | 0 | 0 | 0 | 10837.7133 |  | 0 | 10837.7133 | 7935.6173 | 12741.7836 | 7384.4604 | 11224.4879 | 39286.3492 | 72350.8618 | 61513.1485 | 61513.1485 | 111637.211
C - Commercial & Industrial | C1 - Large Business Energy Solutions | C1c - LCI Midstream | Midstream LED High Bay/Low Bay | E21C1c012 | Lighting | 1322.2363 | 12.56 | 210308.1536 | 173874.2172 | 36433.9364 | 1066.9259 | 1140.3134 | 13400.5899 | 14322.336 | 957.8632 | 12030.7623 | 3645.321 | 2093.3526 | 4126.5515 | 2177.568 | 178.7058 | 149.7078 | 125.7546 | 168.2728 | 141.3492 | 0 | 0 | 0 | 0 | 0 | 0 | 0 | 0 | 0 | 0 | 0 | 0 | 0 | 0 | 0 | 0 | 0 | 0 | 0 | 0 | 0 | 0 | 0 | 0 | 0 | 0 | 0 | 0 | 0 | 268440.7783 | 142925.758 | 245743.9324 | 112268.7375 | 769379.2061 | 15810.8408 | 6663.2741 | 13349.5242 | 4753.4339 | 15318.9661 | 55896.0391 | 825275.2453 | 144026.4076 | 0 | 709.6921 | 0 | 161459.1053 | 0 | 139873.0842 | 446068.2892 | 1271343.5345 | 0 | 0 | 0 | 0 | 0 | 0 | 0 | 0 | 0 | 0 | 0 | 0 | 0 | 0 | 0 | 0 | 0 | 0 | 0 | 0 | 0 | 0 | 0 | 0 | 0 | 0 | 0 | 0 | 0 | 223992.0591 |  | 0 | 223992.0591 | 157923.2527 | 92621.366 | 174152.795 | 92483.8505 | 517181.2641 | 1495335.5936 | 1271343.5345 | 1271343.5345 | 2012516.8577
C - Commercial & Industrial | C1 - Large Business Energy Solutions | C1c - LCI Midstream | Midstream LED Linear Fixture | E21C1c013 | Lighting | 2660.1604 | 10.99 | 162498.007 | 91737.2988 | 70760.7082 | 296.7087 | 350.5501 | 3260.8286 | 3852.5451 | 294.462 | 3236.1379 | 980.5498 | 563.088 | 1109.9953 | 585.741 | 48.551 | 40.6728 | 34.1652 | 45.7166 | 38.4019 | 0 | 0 | 0 | 0 | 0 | 0 | 0 | 0 | 0 | 0 | 0 | 0 | 0 | 0 | 0 | 0 | 0 | 0 | 0 | 0 | 0 | 0 | 0 | 0 | 0 | 0 | 0 | 0 | 0 | 73021.6132 | 38937.3038 | 66735.0975 | 30527.5097 | 209221.5242 | 4860.4982 | 2048.394 | 4103.8512 | 1461.2795 | 4662.5876 | 17136.6105 | 226358.1347 | 33599.1048 | 0 | 459.7476 | 0 | 38800.0397 | 0 | 33612.7294 | 106471.6216 | 332829.7562 | 0 | 0 | 0 | 0 | 0 | 0 | 0 | 0 | 0 | 0 | 0 | 0 | 0 | 0 | 0 | 0 | 0 | 0 | 0 | 0 | 0 | 0 | 0 | 0 | 0 | 0 | 0 | 0 | 0 | 58639.7149 |  | 0 | 58639.7149 | 43239.6801 | 25359.9021 | 47683.3589 | 25322.2502 | 141605.1913 | 391469.4712 | 332829.7562 | 332829.7562 | 533074.6625
C - Commercial & Industrial | C1 - Large Business Energy Solutions | C1c - LCI Midstream | Midstream LED Linear Fixture with Controls | E21C1c014 | Lighting | [22 empty] | 0 |  |  |  | 0 |  |  |  | 0 |  |  |  | 0 | [9 empty] | 0 | 0 | [56 empty] | 0
C - Commercial & Industrial | C1 - Large Business Energy Solutions | C1c - LCI Midstream | Midstream LED Linear Lamp | E21C1c015 | Lighting | 5447.3087 | 10.53 | 64679.3976 | 36667.9391 | 28011.4585 | 329.8241 | 389.6747 | 3473.0482 | 4103.2744 | 327.3267 | 3446.7505 | 1044.3654 | 599.7346 | 1182.2354 | 623.8618 | 53.9698 | 45.2123 | 37.9783 | 50.819 | 42.6879 | 0 | 0 | 0 | 0 | 0 | 0 | 0 | 0 | 0 | 0 | 0 | 0 | 0 | 0 | 0 | 0 | 0 | 0 | 0 | 0 | 0 | 0 | 0 | 0 | 0 | 0 | 0 | 0 | 0 | 78059.5502 | 41602.0209 | 71353.5155 | 32623.5442 | 223638.6309 | 5402.9747 | 2277.0137 | 4561.879 | 1624.3718 | 5167.5623 | 19033.8015 | 242672.4324 | 35601.2743 | 0 | 580.7418 | 0 | 41449.2147 | 0 | 35907.7271 | 113538.9579 | 356211.3903 | 0 | 0 | 0 | 0 | 0 | 0 | 0 | 0 | 0 | 0 | 0 | 0 | 0 | 0 | 0 | 0 | 0 | 0 | 0 | 0 | 0 | 0 | 0 | 0 | 0 | 0 | 0 | 0 | 0 | 62759.2155 |  | 0 | 62759.2155 | 46276.5905 | 27141.0381 | 51032.3682 | 27100.7417 | 151550.7384 | 418970.6058 | 356211.3903 | 356211.3903 | 570521.3442
C - Commercial & Industrial | C1 - Large Business Energy Solutions | C1c - LCI Midstream | Midstream LED Screw In | E21C1c016 | Lighting | 1529.741 | 4.69 | 18629.7386 | 12855.4091 | 5774.3295 | 185.2713 | 153.0613 | 868.9223 | 717.8575 | 111.7348 | 524.036 | 158.7829 | 91.1823 | 179.7443 | 94.8505 | 20.2602 | 20.06 | 14.6438 | 20.8974 | 15.2551 | 0 | 0 | 0 | 0 | 0 | 0 | 0 | 0 | 0 | 0 | 0 | 0 | 0 | 0 | 0 | 0 | 0 | 0 | 0 | 0 | 0 | 0 | 0 | 0 | 0 | 0 | 0 | 0 | 0 | 12196.1458 | 6498.6171 | 11112.5567 | 5034.1432 | 34841.4628 | 1191.2514 | 498.579 | 1014.1511 | 354.3244 | 1310.4434 | 4368.7493 | 39210.2121 | 4757.0896 | 0 | 67.2722 | 0 | 6867.0621 | 0 | 5948.981 | 17640.4049 | 56850.617 | 0 | 0 | 0 | 0 | 0 | 0 | 0 | 0 | 0 | 0 | 0 | 0 | 0 | 0 | 0 | 0 | 0 | 0 | 0 | 0 | 0 | 0 | 0 | 0 | 0 | 0 | 0 | 0 | 0 | 10016.2438 |  | 0 | 10016.2438 | 7482.5871 | 4388.5079 | 8251.5616 | 4381.9922 | 24504.6488 | 66866.8608 | 56850.617 | 56850.617 | 91371.5096
C - Commercial & Industrial | C1 - Large Business Energy Solutions | C1c - LCI Midstream | Midstream LED Stairwell Kit | E21C1c017 | Lighting | 15.2214 | 10 | 3502.342 | 1332.4842 | 2169.8578 | 3.3079 | 2.7985 | 33.0789 | 27.9848 | 2.3507 | 23.5072 | 7.1227 | 4.0903 | 8.063 | 4.2548 | 0.47014 | 0.34695 | 0.29143 | 0.44776 | 0.37612 | 0 | 0 | 0 | 0 | 0 | 0 | 0 | 0 | 0 | 0 | 0 | 0 | 0 | 0 | 0 | 0 | 0 | 0 | 0 | 0 | 0 | 0 | 0 | 0 | 0 | 0 | 0 | 0 | 0 | 534.8407 | 284.8583 | 489.0152 | 223.4396 | 1532.1538 | 38.8019 | 16.3525 | 32.7615 | 11.6655 | 36.9837 | 136.5651 | 1668.7189 | 295.9331 | 0 | 5.8242 | 0 | 348.1336 | 0 | 301.5904 | 951.4813 | 2620.2002 | 0 | 0 | 0 | 0 | 0 | 0 | 0 | 0 | 0 | 0 | 0 | 0 | 0 | 0 | 0 | 0 | 0 | 0 | 0 | 0 | 0 | 0 | 0 | 0 | 0 | 0 | 0 | 0 | 0 | 461.6408 |  | 0 | 461.6408 | 317.5354 | 186.2333 | 350.1681 | 185.9568 | 1039.8936 | 3081.841 | 2620.2002 | 2620.2002 | 4121.7346
C - Commercial & Industrial | C1 - Large Business Energy Solutions | C1c - LCI Midstream | Midstream Combination Oven, Electric | E21C1c018 | Food Service | [22 empty] | 0 |  |  |  | 0 |  |  |  | 0 |  |  |  | 0 | [9 empty] | 0 | 0 | [56 empty] | 0
C - Commercial & Industrial | C1 - Large Business Energy Solutions | C1c - LCI Midstream | Midstream Convection Oven, Electric | E21C1c019 | Food Service | [22 empty] | 0 |  |  |  | 0 |  |  |  | 0 |  |  |  | 0 | [9 empty] | 0 | 0 | [56 empty] | 0
C - Commercial & Industrial | C1 - Large Business Energy Solutions | C1c - LCI Midstream | Midstream Dishwasher - High Temp Door Type | E21C1c020 | Food Service | [22 empty] | 0 |  |  |  | 0 |  |  |  | 0 |  |  |  | 0 | [9 empty] | 0 | 0 | [56 empty] | 0
C - Commercial & Industrial | C1 - Large Business Energy Solutions | C1c - LCI Midstream | Midstream Dishwasher - High Temp Multi Tank Conveyor | E21C1c021 | Food Service | [22 empty] | 0 |  |  |  | 0 |  |  |  | 0 |  |  |  | 0 | [9 empty] | 0 | 0 | [56 empty] | 0
C - Commercial & Industrial | C1 - Large Business Energy Solutions | C1c - LCI Midstream | Midstream Dishwasher - High Temp Pot, Pan, Utensil | E21C1c022 | Food Service | [22 empty] | 0 |  |  |  | 0 |  |  |  | 0 |  |  |  | 0 | [9 empty] | 0 | 0 | [56 empty] | 0
C - Commercial & Industrial | C1 - Large Business Energy Solutions | C1c - LCI Midstream | Midstream Dishwasher - High Temp Single Tank Conveyor | E21C1c023 | Food Service | [22 empty] | 0 |  |  |  | 0 |  |  |  | 0 |  |  |  | 0 | [9 empty] | 0 | 0 | [56 empty] | 0
C - Commercial & Industrial | C1 - Large Business Energy Solutions | C1c - LCI Midstream | Midstream Dishwasher - High Temp Under Counter | E21C1c024 | Food Service | [22 empty] | 0 |  |  |  | 0 |  |  |  | 0 |  |  |  | 0 | [9 empty] | 0 | 0 | [56 empty] | 0
C - Commercial & Industrial | C1 - Large Business Energy Solutions | C1c - LCI Midstream | Midstream Dishwasher - Low Temp Door Type | E21C1c025 | Food Service | [22 empty] | 0 |  |  |  | 0 |  |  |  | 0 |  |  |  | 0 | [9 empty] | 0 | 0 | [56 empty] | 0
C - Commercial & Industrial | C1 - Large Business Energy Solutions | C1c - LCI Midstream | Midstream Dishwasher - Low Temp Multi Tank Conveyor | E21C1c026 | Food Service | [22 empty] | 0 |  |  |  | 0 |  |  |  | 0 |  |  |  | 0 | [9 empty] | 0 | 0 | [56 empty] | 0
C - Commercial & Industrial | C1 - Large Business Energy Solutions | C1c - LCI Midstream | Midstream Dishwasher - Low Temp Single Tank Conveyor | E21C1c027 | Food Service | [22 empty] | 0 |  |  |  | 0 |  |  |  | 0 |  |  |  | 0 | [9 empty] | 0 | 0 | [56 empty] | 0
C - Commercial & Industrial | C1 - Large Business Energy Solutions | C1c - LCI Midstream | Midstream Dishwasher - Low Temp Under Counter | E21C1c028 | Food Service | [22 empty] | 0 |  |  |  | 0 |  |  |  | 0 |  |  |  | 0 | [9 empty] | 0 | 0 | [56 empty] | 0
C - Commercial & Industrial | C1 - Large Business Energy Solutions | C1c - LCI Midstream | Midstream Freezer - Solid Door | E21C1c029 | Food Service | [22 empty] | 0 |  |  |  | 0 |  |  |  | 0 |  |  |  | 0 | [9 empty] | 0 | 0 | [56 empty] | 0
C - Commercial & Industrial | C1 - Large Business Energy Solutions | C1c - LCI Midstream | Midstream Freezer -Glass Door | E21C1c030 | Food Service | [22 empty] | 0 |  |  |  | 0 |  |  |  | 0 |  |  |  | 0 | [9 empty] | 0 | 0 | [56 empty] | 0
C - Commercial & Industrial | C1 - Large Business Energy Solutions | C1c - LCI Midstream | Midstream Fryer Large Vat, Electric | E21C1c031 | Food Service | [22 empty] | 0 |  |  |  | 0 |  |  |  | 0 |  |  |  | 0 | [9 empty] | 0 | 0 | [56 empty] | 0
C - Commercial & Industrial | C1 - Large Business Energy Solutions | C1c - LCI Midstream | Midstream Fryer Standard Vat, Electric | E21C1c032 | Food Service | [22 empty] | 0 |  |  |  | 0 |  |  |  | 0 |  |  |  | 0 | [9 empty] | 0 | 0 | [56 empty] | 0
C - Commercial & Industrial | C1 - Large Business Energy Solutions | C1c - LCI Midstream | Midstream Griddle, Electric | E21C1c033 | Food Service | [22 empty] | 0 |  |  |  | 0 |  |  |  | 0 |  |  |  | 0 | [9 empty] | 0 | 0 | [56 empty] | 0
C - Commercial & Industrial | C1 - Large Business Energy Solutions | C1c - LCI Midstream | Midstream Hot Food Holding Cabinet 3/4 Size | E21C1c034 | Food Service | [22 empty] | 0 |  |  |  | 0 |  |  |  | 0 |  |  |  | 0 | [9 empty] | 0 | 0 | [56 empty] | 0
C - Commercial & Industrial | C1 - Large Business Energy Solutions | C1c - LCI Midstream | Midstream Hot Food Holding Cabinet Full Size | E21C1c035 | Food Service | [22 empty] | 0 |  |  |  | 0 |  |  |  | 0 |  |  |  | 0 | [9 empty] | 0 | 0 | [56 empty] | 0
C - Commercial & Industrial | C1 - Large Business Energy Solutions | C1c - LCI Midstream | Midstream Hot Food Holding Cabinet Half Size | E21C1c036 | Food Service | [22 empty] | 0 |  |  |  | 0 |  |  |  | 0 |  |  |  | 0 | [9 empty] | 0 | 0 | [56 empty] | 0
C - Commercial & Industrial | C1 - Large Business Energy Solutions | C1c - LCI Midstream | Midstream Ice Machine Ice Making Head | E21C1c037 | Food Service | [22 empty] | 0 |  |  |  | 0 |  |  |  | 0 |  |  |  | 0 | [9 empty] | 0 | 0 | [56 empty] | 0
C - Commercial & Industrial | C1 - Large Business Energy Solutions | C1c - LCI Midstream | Midstream Ice Machine Remote Cond/Split Unit Batch | E21C1c038 | Food Service | [22 empty] | 0 |  |  |  | 0 |  |  |  | 0 |  |  |  | 0 | [9 empty] | 0 | 0 | [56 empty] | 0
C - Commercial & Industrial | C1 - Large Business Energy Solutions | C1c - LCI Midstream | Midstream Ice Machine Remote Cond/Split Unit Continuous | E21C1c039 | Food Service | [22 empty] | 0 |  |  |  | 0 |  |  |  | 0 |  |  |  | 0 | [9 empty] | 0 | 0 | [56 empty] | 0
C - Commercial & Industrial | C1 - Large Business Energy Solutions | C1c - LCI Midstream | Midstream Ice Machine Self Contained | E21C1c040 | Food Service | [22 empty] | 0 |  |  |  | 0 |  |  |  | 0 |  |  |  | 0 | [9 empty] | 0 | 0 | [56 empty] | 0
C - Commercial & Industrial | C1 - Large Business Energy Solutions | C1c - LCI Midstream | Midstream Refrigerator - Glass Door | E21C1c041 | Food Service | [22 empty] | 0 |  |  |  | 0 |  |  |  | 0 |  |  |  | 0 | [9 empty] | 0 | 0 | [56 empty] | 0
C - Commercial & Industrial | C1 - Large Business Energy Solutions | C1c - LCI Midstream | Midstream Refrigerator - Solid Door | E21C1c042 | Food Service | [22 empty] | 0 |  |  |  | 0 |  |  |  | 0 |  |  |  | 0 | [9 empty] | 0 | 0 | [56 empty] | 0
C - Commercial & Industrial | C1 - Large Business Energy Solutions | C1c - LCI Midstream | Midstream Steam Cooker, Electric | E21C1c043 | Food Service | [22 empty] | 0 |  |  |  | 0 |  |  |  | 0 |  |  |  | 0 | [9 empty] | 0 | 0 | [56 empty] | 0
C - Commercial & Industrial | C1 - Large Business Energy Solutions | C1c - LCI Midstream | Midstream Heat Pump Water Heater, 120 gallons | E21C1c044 | Hot Water | [22 empty] | 0 |  |  |  | 0 |  |  |  | 0 |  |  |  | 0 | [9 empty] | 0 | 0 | [56 empty] | 0
C - Commercial & Industrial | C1 - Large Business Energy Solutions | C1c - LCI Midstream | Midstream Heat Pump Water Heater, 50 gallons | E21C1c045 | Hot Water | [22 empty] | 0 |  |  |  | 0 |  |  |  | 0 |  |  |  | 0 | [9 empty] | 0 | 0 | [56 empty] | 0
C - Commercial & Industrial | C1 - Large Business Energy Solutions | C1c - LCI Midstream | Midstream Heat Pump Water Heater, 80 gallons | E21C1c046 | Hot Water | [22 empty] | 0 |  |  |  | 0 |  |  |  | 0 |  |  |  | 0 | [9 empty] | 0 | 0 | [56 empty] | 0
C - Commercial & Industrial | C1 - Large Business Energy Solutions | C1c - LCI Midstream | Upstream Rebate Processing | 0 | Non-Energy Saving | 1 | 1 | 51794.4603 | 51794.4603 | 0 | 0 | 0 | 0 | 0 | 0 | 0 | 0 | 0 | 0 | 0 | 0 | 0 | 0 | 0 | 0 | 0 | 0 | 0 | 0 | 0 | 0 | 0 | 0 | 0 | 0 | 0 | 0 | 0 | 0 | 0 | 0 | 0 | 0 | 0 | 0 | 0 | 0 | 0 | 0 | 0 | 0 | 0 | 0 | 0 | 0 | 0 | 0 | 0 | 0 | 0 | 0 | 0 | 0 | 0 | 0 | 0 | 0 | 0 | 0 | 0 | 0 | 0 | 0 | 0 | 0 | 0 | 0 | 0 | 0 | 0 | 0 | 0 | 0 | 0 | 0 | 0 | 0 | 0 | 0 | 0 | 0 | 0 | 0 | 0 | 0 | 0 | 0 | 0 | 0 | 0 | 0 | 0 | 0 | 0 | 0 |  | 0 | 0 | 0 | 0 | 0 | 0 | 0 | 0 | 0 | 0 | 0
C - Commercial & Industrial | C1 - Large Business Energy Solutions | C1c - LCI Midstream | 0 | 0 | 0 | [22 empty] | 0 |  |  |  | 0 |  |  |  | 0 |  |  |  | 0 | [9 empty] | 0 | 0 | [56 empty] | 0
C - Commercial & Industrial | C1 - Large Business Energy Solutions | C1c - LCI Midstream | 0 | 0 | 0 | [22 empty] | 0 |  |  |  | 0 |  |  |  | 0 |  |  |  | 0 | [9 empty] | 0 | 0 | [56 empty] | 0
C - Commercial & Industrial | C1 - Large Business Energy Solutions | C1c - LCI Midstream | 0 | 0 | 0 | [22 empty] | 0 |  |  |  | 0 |  |  |  | 0 |  |  |  | 0 | [9 empty] | 0 | 0 | [56 empty] | 0
[28 empty] | 0 |  |  |  | 0 |  |  |  | 0 |  |  |  | 0 | [9 empty] | 0 | 0 | [56 empty] | 0
C - Commercial & Industrial | C1 - Large Business Energy Solutions | C1d - LCI Direct Install | Custom Large Compressed Air Direct Install | E21C1d001 | Compressed Air | [22 empty] | 0 |  |  |  | 0 |  |  |  | 0 |  |  |  | 0 | [9 empty] | 0 | 0 | [56 empty] | 0
C - Commercial & Industrial | C1 - Large Business Energy Solutions | C1d - LCI Direct Install | Custom Large Hot Water Direct Install | E21C1d002 | Hot Water | [22 empty] | 0 |  |  |  | 0 |  |  |  | 0 |  |  |  | 0 | [9 empty] | 0 | 0 | [56 empty] | 0
C - Commercial & Industrial | C1 - Large Business Energy Solutions | C1d - LCI Direct Install | Custom Large HVAC Direct Install | E21C1d003 | HVAC | [22 empty] | 0 |  |  |  | 0 |  |  |  | 0 |  |  |  | 0 | [9 empty] | 0 | 0 | [56 empty] | 0
C - Commercial & Industrial | C1 - Large Business Energy Solutions | C1d - LCI Direct Install | Custom Large Lighting Direct Install - Interior | E21C1d004 | Lighting | [22 empty] | 0 |  |  |  | 0 |  |  |  | 0 |  |  |  | 0 | [9 empty] | 0 | 0 | [56 empty] | 0
C - Commercial & Industrial | C1 - Large Business Energy Solutions | C1d - LCI Direct Install | Custom Large Lighting Direct Install - Exterior | E21C1d005 | Lighting | [22 empty] | 0 |  |  |  | 0 |  |  |  | 0 |  |  |  | 0 | [9 empty] | 0 | 0 | [56 empty] | 0
C - Commercial & Industrial | C1 - Large Business Energy Solutions | C1d - LCI Direct Install | Custom Large Lighting Direct Install - Controls | E21C1d006 | Lighting | [22 empty] | 0 |  |  |  | 0 |  |  |  | 0 |  |  |  | 0 | [9 empty] | 0 | 0 | [56 empty] | 0
C - Commercial & Industrial | C1 - Large Business Energy Solutions | C1d - LCI Direct Install | Custom Large Motors Direct Install | E21C1d007 | Motors/Drives | [22 empty] | 0 |  |  |  | 0 |  |  |  | 0 |  |  |  | 0 | [9 empty] | 0 | 0 | [56 empty] | 0
C - Commercial & Industrial | C1 - Large Business Energy Solutions | C1d - LCI Direct Install | Custom Large Process Direct Install | E21C1d008 | Process | [22 empty] | 0 |  |  |  | 0 |  |  |  | 0 |  |  |  | 0 | [9 empty] | 0 | 0 | [56 empty] | 0
C - Commercial & Industrial | C1 - Large Business Energy Solutions | C1d - LCI Direct Install | Custom Large Refrigeration Direct Install | E21C1d009 | Refrigeration | [22 empty] | 0 |  |  |  | 0 |  |  |  | 0 |  |  |  | 0 | [9 empty] | 0 | 0 | [56 empty] | 0
C - Commercial & Industrial | C1 - Large Business Energy Solutions | C1d - LCI Direct Install | Custom Large Other Direct Install | E21C1d010 | Custom Measures | [22 empty] | 0 |  |  |  | 0 |  |  |  | 0 |  |  |  | 0 | [9 empty] | 0 | 0 | [56 empty] | 0
C - Commercial & Industrial | C1 - Large Business Energy Solutions | C1d - LCI Direct Install | Daylight Dimming | E21C1d011 | Lighting | [22 empty] | 0 |  |  |  | 0 |  |  |  | 0 |  |  |  | 0 | [9 empty] | 0 | 0 | [56 empty] | 0
C - Commercial & Industrial | C1 - Large Business Energy Solutions | C1d - LCI Direct Install | Lighting Fixture - Exterior w/ Controls | E21C1d012 | Lighting | [22 empty] | 0 |  |  |  | 0 |  |  |  | 0 |  |  |  | 0 | [9 empty] | 0 | 0 | [56 empty] | 0
C - Commercial & Industrial | C1 - Large Business Energy Solutions | C1d - LCI Direct Install | Lighting Fixture - Exterior w/o Controls | E21C1d013 | Lighting | [22 empty] | 0 |  |  |  | 0 |  |  |  | 0 |  |  |  | 0 | [9 empty] | 0 | 0 | [56 empty] | 0
C - Commercial & Industrial | C1 - Large Business Energy Solutions | C1d - LCI Direct Install | Lighting Fixture - Interior w/ Controls | E21C1d014 | Lighting | [22 empty] | 0 |  |  |  | 0 |  |  |  | 0 |  |  |  | 0 | [9 empty] | 0 | 0 | [56 empty] | 0
C - Commercial & Industrial | C1 - Large Business Energy Solutions | C1d - LCI Direct Install | Lighting Fixture - Interior w/o Controls | E21C1d015 | Lighting | [22 empty] | 0 |  |  |  | 0 |  |  |  | 0 |  |  |  | 0 | [9 empty] | 0 | 0 | [56 empty] | 0
C - Commercial & Industrial | C1 - Large Business Energy Solutions | C1d - LCI Direct Install | Lighting Occupancy Sensors | E21C1d016 | Lighting | [22 empty] | 0 |  |  |  | 0 |  |  |  | 0 |  |  |  | 0 | [9 empty] | 0 | 0 | [56 empty] | 0
C - Commercial & Industrial | C1 - Large Business Energy Solutions | C1d - LCI Direct Install | Boiler Reset Controls, Electric | E21C1d017 | HVAC | [22 empty] | 0 |  |  |  | 0 |  |  |  | 0 |  |  |  | 0 | [9 empty] | 0 | 0 | [56 empty] | 0
C - Commercial & Industrial | C1 - Large Business Energy Solutions | C1d - LCI Direct Install | Case Motor Replacement | E21C1d018 | Refrigeration | [22 empty] | 0 |  |  |  | 0 |  |  |  | 0 |  |  |  | 0 | [9 empty] | 0 | 0 | [56 empty] | 0
C - Commercial & Industrial | C1 - Large Business Energy Solutions | C1d - LCI Direct Install | Cooler Night Cover | E21C1d019 | Refrigeration | [22 empty] | 0 |  |  |  | 0 |  |  |  | 0 |  |  |  | 0 | [9 empty] | 0 | 0 | [56 empty] | 0
C - Commercial & Industrial | C1 - Large Business Energy Solutions | C1d - LCI Direct Install | Demand Control Ventilation | E21C1d020 | HVAC | [22 empty] | 0 |  |  |  | 0 |  |  |  | 0 |  |  |  | 0 | [9 empty] | 0 | 0 | [56 empty] | 0
C - Commercial & Industrial | C1 - Large Business Energy Solutions | C1d - LCI Direct Install | Door Heater Controls | E21C1d021 | Refrigeration | [22 empty] | 0 |  |  |  | 0 |  |  |  | 0 |  |  |  | 0 | [9 empty] | 0 | 0 | [56 empty] | 0
C - Commercial & Industrial | C1 - Large Business Energy Solutions | C1d - LCI Direct Install | Dual Enthalpy Economizer Controls (DEEC) | E21C1d022 | HVAC | [22 empty] | 0 |  |  |  | 0 |  |  |  | 0 |  |  |  | 0 | [9 empty] | 0 | 0 | [56 empty] | 0
C - Commercial & Industrial | C1 - Large Business Energy Solutions | C1d - LCI Direct Install | Duct Sealing, Electric | E21C1d023 | HVAC | [22 empty] | 0 |  |  |  | 0 |  |  |  | 0 |  |  |  | 0 | [9 empty] | 0 | 0 | [56 empty] | 0
C - Commercial & Industrial | C1 - Large Business Energy Solutions | C1d - LCI Direct Install | Ductless Mini Split Heat Pump | E21C1d024 | HVAC | [22 empty] | 0 |  |  |  | 0 |  |  |  | 0 |  |  |  | 0 | [9 empty] | 0 | 0 | [56 empty] | 0
C - Commercial & Industrial | C1 - Large Business Energy Solutions | C1d - LCI Direct Install | ECM Evaporator Fan Motors for Walk-in Cooler/Freezer | E21C1d025 | Refrigeration | [22 empty] | 0 |  |  |  | 0 |  |  |  | 0 |  |  |  | 0 | [9 empty] | 0 | 0 | [56 empty] | 0
C - Commercial & Industrial | C1 - Large Business Energy Solutions | C1d - LCI Direct Install | Electronic Defrost Control | E21C1d026 | Refrigeration | [22 empty] | 0 |  |  |  | 0 |  |  |  | 0 |  |  |  | 0 | [9 empty] | 0 | 0 | [56 empty] | 0
C - Commercial & Industrial | C1 - Large Business Energy Solutions | C1d - LCI Direct Install | Energy Management System, Electric | E21C1d027 | HVAC | [22 empty] | 0 |  |  |  | 0 |  |  |  | 0 |  |  |  | 0 | [9 empty] | 0 | 0 | [56 empty] | 0
C - Commercial & Industrial | C1 - Large Business Energy Solutions | C1d - LCI Direct Install | Energy Star Wifi Thermostat, Electric | E21C1d028 | HVAC | [22 empty] | 0 |  |  |  | 0 |  |  |  | 0 |  |  |  | 0 | [9 empty] | 0 | 0 | [56 empty] | 0
C - Commercial & Industrial | C1 - Large Business Energy Solutions | C1d - LCI Direct Install | Evaporator Fan Control | E21C1d029 | Refrigeration | [22 empty] | 0 |  |  |  | 0 |  |  |  | 0 |  |  |  | 0 | [9 empty] | 0 | 0 | [56 empty] | 0
C - Commercial & Industrial | C1 - Large Business Energy Solutions | C1d - LCI Direct Install | Faucet Aerator, Electric | E21C1d030 | Hot Water | [22 empty] | 0 |  |  |  | 0 |  |  |  | 0 |  |  |  | 0 | [9 empty] | 0 | 0 | [56 empty] | 0
C - Commercial & Industrial | C1 - Large Business Energy Solutions | C1d - LCI Direct Install | Hotel Occupancy Sensor | E21C1d031 | HVAC | [22 empty] | 0 |  |  |  | 0 |  |  |  | 0 |  |  |  | 0 | [9 empty] | 0 | 0 | [56 empty] | 0
C - Commercial & Industrial | C1 - Large Business Energy Solutions | C1d - LCI Direct Install | Low Pressure Drop Filter | E21C1d032 | Compressed Air | [22 empty] | 0 |  |  |  | 0 |  |  |  | 0 |  |  |  | 0 | [9 empty] | 0 | 0 | [56 empty] | 0
C - Commercial & Industrial | C1 - Large Business Energy Solutions | C1d - LCI Direct Install | Low-Flow Showerhead With Thermostatic Valve, Electric | E21C1d033 | Hot Water | [22 empty] | 0 |  |  |  | 0 |  |  |  | 0 |  |  |  | 0 | [9 empty] | 0 | 0 | [56 empty] | 0
C - Commercial & Industrial | C1 - Large Business Energy Solutions | C1d - LCI Direct Install | Low-Flow Showerhead, Electric | E21C1d034 | Hot Water | [22 empty] | 0 |  |  |  | 0 |  |  |  | 0 |  |  |  | 0 | [9 empty] | 0 | 0 | [56 empty] | 0
C - Commercial & Industrial | C1 - Large Business Energy Solutions | C1d - LCI Direct Install | Motors, Open Drip | E21C1d035 | Motors/Drives | [22 empty] | 0 |  |  |  | 0 |  |  |  | 0 |  |  |  | 0 | [9 empty] | 0 | 0 | [56 empty] | 0
C - Commercial & Industrial | C1 - Large Business Energy Solutions | C1d - LCI Direct Install | Motors, Totally Enclosed Fan Cooled | E21C1d036 | Motors/Drives | [22 empty] | 0 |  |  |  | 0 |  |  |  | 0 |  |  |  | 0 | [9 empty] | 0 | 0 | [56 empty] | 0
C - Commercial & Industrial | C1 - Large Business Energy Solutions | C1d - LCI Direct Install | Novelty Cooler Shutoff | E21C1d037 | Refrigeration | [22 empty] | 0 |  |  |  | 0 |  |  |  | 0 |  |  |  | 0 | [9 empty] | 0 | 0 | [56 empty] | 0
C - Commercial & Industrial | C1 - Large Business Energy Solutions | C1d - LCI Direct Install | Pipe Wrap - Heating, Electric | E21C1d038 | HVAC | [22 empty] | 0 |  |  |  | 0 |  |  |  | 0 |  |  |  | 0 | [9 empty] | 0 | 0 | [56 empty] | 0
C - Commercial & Industrial | C1 - Large Business Energy Solutions | C1d - LCI Direct Install | Pipe Wrap - Hot Water, Electric | E21C1d039 | Hot Water | [22 empty] | 0 |  |  |  | 0 |  |  |  | 0 |  |  |  | 0 | [9 empty] | 0 | 0 | [56 empty] | 0
C - Commercial & Industrial | C1 - Large Business Energy Solutions | C1d - LCI Direct Install | Pre Rinse Spray Valve, Electric | E21C1d040 | Hot Water | [22 empty] | 0 |  |  |  | 0 |  |  |  | 0 |  |  |  | 0 | [9 empty] | 0 | 0 | [56 empty] | 0
C - Commercial & Industrial | C1 - Large Business Energy Solutions | C1d - LCI Direct Install | Programmable Thermostat, Electric | E21C1d041 | HVAC | [22 empty] | 0 |  |  |  | 0 |  |  |  | 0 |  |  |  | 0 | [9 empty] | 0 | 0 | [56 empty] | 0
C - Commercial & Industrial | C1 - Large Business Energy Solutions | C1d - LCI Direct Install | Steam Trap, Electric | E21C1d042 | HVAC | [22 empty] | 0 |  |  |  | 0 |  |  |  | 0 |  |  |  | 0 | [9 empty] | 0 | 0 | [56 empty] | 0
C - Commercial & Industrial | C1 - Large Business Energy Solutions | C1d - LCI Direct Install | Variable Frequency Drive | E21C1d043 | Motors/Drives | [22 empty] | 0 |  |  |  | 0 |  |  |  | 0 |  |  |  | 0 | [9 empty] | 0 | 0 | [56 empty] | 0
C - Commercial & Industrial | C1 - Large Business Energy Solutions | C1d - LCI Direct Install | Variable Frequency Drive with Motor | E21C1d044 | Motors/Drives | [22 empty] | 0 |  |  |  | 0 |  |  |  | 0 |  |  |  | 0 | [9 empty] | 0 | 0 | [56 empty] | 0
C - Commercial & Industrial | C1 - Large Business Energy Solutions | C1d - LCI Direct Install | Vending Miser | E21C1d045 | Refrigeration | [22 empty] | 0 |  |  |  | 0 |  |  |  | 0 |  |  |  | 0 | [9 empty] | 0 | 0 | [56 empty] | 0
C - Commercial & Industrial | C1 - Large Business Energy Solutions | C1d - LCI Direct Install | Zero Loss Condensate Drain | E21C1d046 | Compressed Air | [22 empty] | 0 |  |  |  | 0 |  |  |  | 0 |  |  |  | 0 | [9 empty] | 0 | 0 | [56 empty] | 0
C - Commercial & Industrial | C1 - Large Business Energy Solutions | C1d - LCI Direct Install | CI Audits - Large Direct Install | 0 | Non-Energy Saving | [22 empty] | 0 |  |  |  | 0 |  |  |  | 0 |  |  |  | 0 | [9 empty] | 0 | 0 | [56 empty] | 0
C - Commercial & Industrial | C1 - Large Business Energy Solutions | C1d - LCI Direct Install | Vendor Fees | 0 | Non-Energy Saving | [22 empty] | 0 |  |  |  | 0 |  |  |  | 0 |  |  |  | 0 | [9 empty] | 0 | 0 | [56 empty] | 0
C - Commercial & Industrial | C1 - Large Business Energy Solutions | C1d - LCI Direct Install | 0 | 0 | 0 | [22 empty] | 0 |  |  |  | 0 |  |  |  | 0 |  |  |  | 0 | [9 empty] | 0 | 0 | [56 empty] | 0
C - Commercial & Industrial | C1 - Large Business Energy Solutions | C1d - LCI Direct Install | 0 | 0 | 0 | [22 empty] | 0 |  |  |  | 0 |  |  |  | 0 |  |  |  | 0 | [9 empty] | 0 | 0 | [56 empty] | 0
C - Commercial & Industrial | C1 - Large Business Energy Solutions | C1d - LCI Direct Install | 0 | 0 | 0 | [22 empty] | 0 |  |  |  | 0 |  |  |  | 0 |  |  |  | 0 | [9 empty] | 0 | 0 | [56 empty] | 0
C - Commercial & Industrial | C1 - Large Business Energy Solutions | C1d - LCI Direct Install | 0 | 0 | 0 | [22 empty] | 0 |  |  |  | 0 |  |  |  | 0 |  |  |  | 0 | [9 empty] | 0 | 0 | [56 empty] | 0
C - Commercial & Industrial | C1 - Large Business Energy Solutions | C1d - LCI Direct Install | 0 | 0 | 0 | [22 empty] | 0 |  |  |  | 0 |  |  |  | 0 |  |  |  | 0 | [9 empty] | 0 | 0 | [56 empty] | 0
C - Commercial & Industrial | C1 - Large Business Energy Solutions | C1d - LCI Direct Install | 0 | 0 | 0 | [22 empty] | 0 |  |  |  | 0 |  |  |  | 0 |  |  |  | 0 | [9 empty] | 0 | 0 | [56 empty] | 0
C - Commercial & Industrial | C1 - Large Business Energy Solutions | C1d - LCI Direct Install | 0 | 0 | 0 | [22 empty] | 0 |  |  |  | 0 |  |  |  | 0 |  |  |  | 0 | [9 empty] | 0 | 0 | [56 empty] | 0
[28 empty] | 0 |  |  |  | 0 |  |  |  | 0 |  |  |  | 0 | [9 empty] | 0 | 0 | [56 empty] | 0
C - Commercial & Industrial | C1 - Large Business Energy Solutions | [26 empty] | 0 |  |  |  | 0 |  |  |  | 0 |  |  |  | 0 | [9 empty] | 0 | 0 | [56 empty] | 0
[28 empty] | 0 |  |  |  | 0 |  |  |  | 0 |  |  |  | 0 | [9 empty] | 0 | 0 | [56 empty] | 0
C - Commercial & Industrial | C2 - Small Business Energy Solutions | C2a - SCI Retrofit | Custom Small Compressed Air Retro | E21C2a001 | Compressed Air | [22 empty] | 0 |  |  |  | 0 |  |  |  | 0 |  |  |  | 0 | [9 empty] | 0 | 0 | [56 empty] | 0
C - Commercial & Industrial | C2 - Small Business Energy Solutions | C2a - SCI Retrofit | Custom Small Hot Water Retro | E21C2a002 | Hot Water | [22 empty] | 0 |  |  |  | 0 |  |  |  | 0 |  |  |  | 0 | [9 empty] | 0 | 0 | [56 empty] | 0
C - Commercial & Industrial | C2 - Small Business Energy Solutions | C2a - SCI Retrofit | Custom Small HVAC Retro | E21C2a003 | HVAC | 1 | 13 | 99963.3767 | 46711.8583 | 53251.5184 | 150 | 150 | 1950 | 1950 | 150 | 1950 | 1404 | 351 | 156 | 39 | 15 | 12.75 | 12.75 | 10.5 | 10.5 | 0 | 0 | 0 | 0 | 0 | 0 | 0 | 0 | 0 | 0 | 0 | 0 | 0 | 0 | 0 | 0 | 0 | 0 | 0 | 0 | 0 | 0 | 0 | 0 | 0 | 0 | 0 | 0 | 0 | 103244.5175 | 23895.2804 | 9269.5233 | 2003.4858 | 138412.807 | 5883.4571 | 1079.4404 | 487.584 | 82.252 | 2405.5347 | 9938.2682 | 148351.0753 | 11106.2504 | 0 | 39.8708 | 0 | 12378.4721 | 0 | 10723.5518 | 34248.1451 | 182599.2203 | 0 | 0 | 0 | 0 | 0 | 0 | 0 | 0 | 0 | 0 | 0 | 0 | 0 | 0 | 0 | 0 | 0 | 0 | 0 | 0 | 0 | 0 | 0 | 0 | 0 | 0 | 0 | 0 | 0 | 32171.3009 |  | 0 | 32171.3009 | 60537.2474 | 15456.856 | 6552.5906 | 1648.5573 | 84195.2513 | 214770.5212 | 182599.2203 | 182599.2203 | 298965.7724
C - Commercial & Industrial | C2 - Small Business Energy Solutions | C2a - SCI Retrofit | Custom Small Lighting Retro - Interior | E21C2a004 | Lighting | 1 | 13 | 7117779.5423 | 2497466.5061 | 4620313.0362 | 6400 | 6822.4 | 83200 | 88691.2 | 6822.4 | 88691.2 | 26873.4336 | 15432.2688 | 30421.0816 | 16053.1072 | 1280 | 780.8 | 780.8 | 1024 | 1024 | 0 | 0 | 0 | 0 | 0 | 0 | 0 | 0 | 0 | 0 | 0 | 0 | 0 | 0 | 0 | 0 | 0 | 0 | 0 | 0 | 0 | 0 | 0 | 0 | 0 | 0 | 0 | 0 | 0 | 1976164.3062 | 1050593.7052 | 1807621.317 | 824671.0809 | 5659050.4093 | 112613.0288 | 47459.3023 | 95082.2524 | 33856.4275 | 109410.1337 | 398421.1448 | 6057471.5541 | 1083123.8449 | 0 | 3888.3534 | 0 | 1207195.7582 | 0 | 1045801.6199 | 3340009.5765 | 9397481.1306 | 0 | 0 | 0 | 0 | 0 | 0 | 0 | 0 | 0 | 0 | 0 | 0 | 0 | 0 | 0 | 0 | 0 | 0 | 0 | 0 | 0 | 0 | 0 | 0 | 0 | 0 | 0 | 0 | 0 | 1655698.1586 |  | 0 | 1655698.1586 | 1158720.5821 | 679585.0598 | 1277800.606 | 678576.0761 | 3794682.324 | 11053179.2892 | 9397481.1306 | 9397481.1306 | 14847861.6132
C - Commercial & Industrial | C2 - Small Business Energy Solutions | C2a - SCI Retrofit | Custom Small Lighting Retro - Exterior | E21C2a047 | Lighting | 1 | 13 | 435400 | 140000 | 295400 | 700 | 718.9 | 9100 | 9345.7 | 718.9 | 9345.7 | 1878.4857 | 2953.2412 | 1794.3744 | 2710.253 | 140 | 140 | 140 | 0 | 0 | 0 | 0 | 0 | 0 | 0 | 0 | 0 | 0 | 0 | 0 | 0 | 0 | 0 | 0 | 0 | 0 | 0 | 0 | 0 | 0 | 0 | 0 | 0 | 0 | 0 | 0 | 0 | 0 | 0 | 138136.289 | 201049.9334 | 106621.7651 | 139229.5736 | 585037.5611 | 7871.7877 | 9082.188 | 5608.3857 | 5715.9952 | 11528.9261 | 39807.2827 | 624844.8439 | 0 | 0 | 0 | 0 | 0 | 0 | 0 | 0 | 624844.8439 | 0 | 0 | 0 | 0 | 0 | 0 | 0 | 0 | 0 | 0 | 0 | 0 | 0 | 0 | 0 | 0 | 0 | 0 | 0 | 0 | 0 | 0 | 0 | 0 | 0 | 0 | 0 | 0 | 0 | 110088.4847 |  | 0 | 110088.4847 | 80995.9783 | 130050.7802 | 75370.5186 | 114564.2911 | 400981.5681 | 734933.3286 | 624844.8439 | 624844.8439 | 1135914.8967
C - Commercial & Industrial | C2 - Small Business Energy Solutions | C2a - SCI Retrofit | Custom Small Lighting Retro - Controls | E21C2a048 | Lighting | 1 | 9 | 1612800 | 256000 | 1356800 | 640 | 640 | 5760 | 5760 | 640 | 5760 | 1802.88 | 1094.4 | 1848.96 | 1019.52 | 64 | 8.32 | 8.32 | 9.6 | 9.6 | 0 | 0 | 0 | 0 | 0 | 0 | 0 | 0 | 0 | 0 | 0 | 0 | 0 | 0 | 0 | 0 | 0 | 0 | 0 | 0 | 0 | 0 | 0 | 0 | 0 | 0 | 0 | 0 | 0 | 136474.2389 | 76672.9167 | 112089.59 | 53163.0065 | 378399.7521 | 10710.7837 | 4774.5656 | 8187.9336 | 3048.0463 | 10003.1209 | 36724.4501 | 415124.2022 | 6670.5578 | 0 | 151.3344 | 0 | 8052.2345 | 0 | 6975.7036 | 21849.8303 | 436974.0325 | 0 | 0 | 0 | 0 | 0 | 0 | 0 | 0 | 0 | 0 | 0 | 0 | 0 | 0 | 0 | 0 | 0 | 0 | 0 | 0 | 0 | 0 | 0 | 0 | 0 | 0 | 0 | 0 | 0 | 76988.4069 |  | 0 | 76988.4069 | 81243.033 | 50367.9034 | 81167.0384 | 45040.0572 | 257818.032 | 513962.4394 | 436974.0325 | 436974.0325 | 771780.4714
C - Commercial & Industrial | C2 - Small Business Energy Solutions | C2a - SCI Retrofit | Custom Small Motors Retro | E21C2a005 | Motors/Drives | 1 | 13 | 7025 | 2500 | 4525 | 10 | 10 | 130 | 130 | 10 | 130 | 29.9 | 10.4 | 67.6 | 22.1 | 1 | 0.9 | 0.9 | 0.92 | 0.92 | 0 | 0 | 0 | 0 | 0 | 0 | 0 | 0 | 0 | 0 | 0 | 0 | 0 | 0 | 0 | 0 | 0 | 0 | 0 | 0 | 0 | 0 | 0 | 0 | 0 | 0 | 0 | 0 | 0 | 2198.7258 | 708.0083 | 4016.7934 | 1135.3086 | 8058.8362 | 125.2958 | 31.9834 | 211.2864 | 46.6095 | 160.369 | 575.5441 | 8634.3803 | 973.1191 | 0 | 3.4934 | 0 | 1084.5899 | 0 | 939.5874 | 3000.7899 | 11635.1702 | 0 | 0 | 0 | 0 | 0 | 0 | 0 | 0 | 0 | 0 | 0 | 0 | 0 | 0 | 0 | 0 | 0 | 0 | 0 | 0 | 0 | 0 | 0 | 0 | 0 | 0 | 0 | 0 | 0 | 2049.9461 |  | 0 | 2049.9461 | 1289.2192 | 457.9809 | 2839.4559 | 934.1825 | 5520.8385 | 13685.1163 | 11635.1702 | 11635.1702 | 19205.9548
C - Commercial & Industrial | C2 - Small Business Energy Solutions | C2a - SCI Retrofit | Custom Small Process Retro | E21C2a006 | Process | 1 | 13 | 220607.7061 | 94681.4189 | 125926.2872 | 333.3333 | 333.3333 | 4333.3333 | 4333.3333 | 333.3333 | 4333.3333 | 2123.3333 | 563.3333 | 1256.6667 | 390 | 33.3333 | 30 | 30 | 31.6667 | 31.6667 | 0 | 0 | 0 | 0 | 0 | 0 | 0 | 0 | 0 | 0 | 0 | 0 | 0 | 0 | 0 | 0 | 0 | 0 | 0 | 0 | 0 | 0 | 0 | 0 | 0 | 0 | 0 | 0 | 0 | 156141.3999 | 38350.4501 | 74671.1601 | 20034.8579 | 289197.868 | 8897.8209 | 1732.4353 | 3927.7597 | 822.5203 | 5345.6327 | 20726.1688 | 309924.0368 | 33495.0408 | 0 | 120.2453 | 0 | 37331.9001 | 0 | 32340.8704 | 103288.0566 | 413212.0934 | 0 | 0 | 0 | 0 | 0 | 0 | 0 | 0 | 0 | 0 | 0 | 0 | 0 | 0 | 0 | 0 | 0 | 0 | 0 | 0 | 0 | 0 | 0 | 0 | 0 | 0 | 0 | 0 | 0 | 72801.9022 |  | 0 | 72801.9022 | 91553.2445 | 24807.2997 | 52784.7579 | 16485.5729 | 185630.875 | 486013.9956 | 413212.0934 | 413212.0934 | 671644.8706
C - Commercial & Industrial | C2 - Small Business Energy Solutions | C2a - SCI Retrofit | Custom Small Refrigeration Retro | E21C2a007 | Refrigeration | 1 | 13 | 47169.8562 | 21152.4019 | 26017.4543 | 130 | 130 | 1690 | 1690 | 130 | 1690 | 118.3 | 439.4 | 388.7 | 743.6 | 13 | 12.87 | 12.87 | 11.7 | 11.7 | 0 | 0 | 0 | 0 | 0 | 0 | 0 | 0 | 0 | 0 | 0 | 0 | 0 | 0 | 0 | 0 | 0 | 0 | 0 | 0 | 0 | 0 | 0 | 0 | 0 | 0 | 0 | 0 | 0 | 8699.3066 | 29913.351 | 23096.5623 | 38199.7957 | 99909.0156 | 495.7357 | 1351.2995 | 1214.8967 | 1568.2721 | 2084.7968 | 6715.0008 | 106624.0164 | 12375.5361 | 0 | 44.4275 | 0 | 13793.1547 | 0 | 11949.1005 | 38162.2188 | 144786.2352 | 0 | 0 | 0 | 0 | 0 | 0 | 0 | 0 | 0 | 0 | 0 | 0 | 0 | 0 | 0 | 0 | 0 | 0 | 0 | 0 | 0 | 0 | 0 | 0 | 0 | 0 | 0 | 0 | 0 | 25509.2082 |  | 0 | 25509.2082 | 5100.8236 | 19349.6938 | 16326.8717 | 31432.4924 | 72209.8815 | 170295.4434 | 144786.2352 | 144786.2352 | 242505.3249
C - Commercial & Industrial | C2 - Small Business Energy Solutions | C2a - SCI Retrofit | Custom Small Other Retro | E21C2a008 | Custom Measures | 1 | 13 | 137023.0012 | 68511.5006 | 68511.5006 | 200 | 200 | 2600 | 2600 | 200 | 2600 | 1872 | 468 | 208 | 52 | 20 | 10.4 | 10.4 | 9 | 9 | 0 | 0 | 0 | 0 | 0 | 0 | 0 | 0 | 0 | 0 | 0 | 0 | 0 | 0 | 0 | 0 | 0 | 0 | 0 | 0 | 0 | 0 | 0 | 0 | 0 | 0 | 0 | 0 | 0 | 137659.3567 | 31860.3739 | 12359.3644 | 2671.3144 | 184550.4094 | 7844.6094 | 1439.2539 | 650.1119 | 109.6694 | 3207.3796 | 13251.0243 | 197801.4337 | 9519.6432 | 0 | 34.175 | 0 | 10610.119 | 0 | 9191.6158 | 29355.5529 | 227156.9866 | 0 | 0 | 0 | 0 | 0 | 0 | 0 | 0 | 0 | 0 | 0 | 0 | 0 | 0 | 0 | 0 | 0 | 0 | 0 | 0 | 0 | 0 | 0 | 0 | 0 | 0 | 0 | 0 | 0 | 40021.7249 |  | 0 | 40021.7249 | 80716.3298 | 20609.1413 | 8736.7875 | 2198.0764 | 112260.335 | 267178.7115 | 227156.9866 | 227156.9866 | 379439.0465
C - Commercial & Industrial | C2 - Small Business Energy Solutions | C2a - SCI Retrofit | Daylight Dimming | E21C2a009 | Lighting | [22 empty] | 0 |  |  |  | 0 |  |  |  | 0 |  |  |  | 0 | [9 empty] | 0 | 0 | [56 empty] | 0
C - Commercial & Industrial | C2 - Small Business Energy Solutions | C2a - SCI Retrofit | Lighting Fixture - Exterior w/ Controls | E21C2a010 | Lighting | [22 empty] | 0 |  |  |  | 0 |  |  |  | 0 |  |  |  | 0 | [9 empty] | 0 | 0 | [56 empty] | 0
C - Commercial & Industrial | C2 - Small Business Energy Solutions | C2a - SCI Retrofit | Lighting Fixture - Exterior w/o Controls | E21C2a011 | Lighting | [22 empty] | 0 |  |  |  | 0 |  |  |  | 0 |  |  |  | 0 | [9 empty] | 0 | 0 | [56 empty] | 0
C - Commercial & Industrial | C2 - Small Business Energy Solutions | C2a - SCI Retrofit | Lighting Fixture - Interior w/ Controls | E21C2a012 | Lighting | [22 empty] | 0 |  |  |  | 0 |  |  |  | 0 |  |  |  | 0 | [9 empty] | 0 | 0 | [56 empty] | 0
C - Commercial & Industrial | C2 - Small Business Energy Solutions | C2a - SCI Retrofit | Lighting Fixture - Interior w/o Controls | E21C2a013 | Lighting | [22 empty] | 0 |  |  |  | 0 |  |  |  | 0 |  |  |  | 0 | [9 empty] | 0 | 0 | [56 empty] | 0
C - Commercial & Industrial | C2 - Small Business Energy Solutions | C2a - SCI Retrofit | Lighting Occupancy Sensors | E21C2a014 | Lighting | [22 empty] | 0 |  |  |  | 0 |  |  |  | 0 |  |  |  | 0 | [9 empty] | 0 | 0 | [56 empty] | 0
C - Commercial & Industrial | C2 - Small Business Energy Solutions | C2a - SCI Retrofit | Boiler Reset Controls, Electric | E21C2a015 | HVAC | [22 empty] | 0 |  |  |  | 0 |  |  |  | 0 |  |  |  | 0 | [9 empty] | 0 | 0 | [56 empty] | 0
C - Commercial & Industrial | C2 - Small Business Energy Solutions | C2a - SCI Retrofit | Case Motor Replacement | E21C2a016 | Refrigeration | [22 empty] | 0 |  |  |  | 0 |  |  |  | 0 |  |  |  | 0 | [9 empty] | 0 | 0 | [56 empty] | 0
C - Commercial & Industrial | C2 - Small Business Energy Solutions | C2a - SCI Retrofit | Cooler Night Cover | E21C2a017 | HVAC | [22 empty] | 0 |  |  |  | 0 |  |  |  | 0 |  |  |  | 0 | [9 empty] | 0 | 0 | [56 empty] | 0
C - Commercial & Industrial | C2 - Small Business Energy Solutions | C2a - SCI Retrofit | Demand Control Ventilation | E21C2a018 | HVAC | [22 empty] | 0 |  |  |  | 0 |  |  |  | 0 |  |  |  | 0 | [9 empty] | 0 | 0 | [56 empty] | 0
C - Commercial & Industrial | C2 - Small Business Energy Solutions | C2a - SCI Retrofit | Door Heater Controls | E21C2a019 | Refrigeration | [22 empty] | 0 |  |  |  | 0 |  |  |  | 0 |  |  |  | 0 | [9 empty] | 0 | 0 | [56 empty] | 0
C - Commercial & Industrial | C2 - Small Business Energy Solutions | C2a - SCI Retrofit | Dual Enthalpy Economizer Controls (DEEC) | E21C2a020 | HVAC | [22 empty] | 0 |  |  |  | 0 |  |  |  | 0 |  |  |  | 0 | [9 empty] | 0 | 0 | [56 empty] | 0
C - Commercial & Industrial | C2 - Small Business Energy Solutions | C2a - SCI Retrofit | Duct Sealing, Electric | E21C2a021 | HVAC | [22 empty] | 0 |  |  |  | 0 |  |  |  | 0 |  |  |  | 0 | [9 empty] | 0 | 0 | [56 empty] | 0
C - Commercial & Industrial | C2 - Small Business Energy Solutions | C2a - SCI Retrofit | Ductless Mini Split Heat Pump | E21C2a022 | HVAC | [22 empty] | 0 |  |  |  | 0 |  |  |  | 0 |  |  |  | 0 | [9 empty] | 0 | 0 | [56 empty] | 0
C - Commercial & Industrial | C2 - Small Business Energy Solutions | C2a - SCI Retrofit | ECM Evaporator Fan Motors for Walk-in Cooler/Freezer | E21C2a023 | Refrigeration | [22 empty] | 0 |  |  |  | 0 |  |  |  | 0 |  |  |  | 0 | [9 empty] | 0 | 0 | [56 empty] | 0
C - Commercial & Industrial | C2 - Small Business Energy Solutions | C2a - SCI Retrofit | Electronic Defrost Control | E21C2a024 | Refrigeration | [22 empty] | 0 |  |  |  | 0 |  |  |  | 0 |  |  |  | 0 | [9 empty] | 0 | 0 | [56 empty] | 0
C - Commercial & Industrial | C2 - Small Business Energy Solutions | C2a - SCI Retrofit | Energy Management System, Electric | E21C2a025 | HVAC | [22 empty] | 0 |  |  |  | 0 |  |  |  | 0 |  |  |  | 0 | [9 empty] | 0 | 0 | [56 empty] | 0
C - Commercial & Industrial | C2 - Small Business Energy Solutions | C2a - SCI Retrofit | Energy Star Wifi Thermostat, Electric | E21C2a026 | HVAC | [22 empty] | 0 |  |  |  | 0 |  |  |  | 0 |  |  |  | 0 | [9 empty] | 0 | 0 | [56 empty] | 0
C - Commercial & Industrial | C2 - Small Business Energy Solutions | C2a - SCI Retrofit | Evaporator Fan Control | E21C2a027 | Refrigeration | [22 empty] | 0 |  |  |  | 0 |  |  |  | 0 |  |  |  | 0 | [9 empty] | 0 | 0 | [56 empty] | 0
C - Commercial & Industrial | C2 - Small Business Energy Solutions | C2a - SCI Retrofit | Faucet Aerator, Electric | E21C2a028 | Hot Water | [22 empty] | 0 |  |  |  | 0 |  |  |  | 0 |  |  |  | 0 | [9 empty] | 0 | 0 | [56 empty] | 0
C - Commercial & Industrial | C2 - Small Business Energy Solutions | C2a - SCI Retrofit | Hotel Occupancy Sensor | E21C2a031 | HVAC | [22 empty] | 0 |  |  |  | 0 |  |  |  | 0 |  |  |  | 0 | [9 empty] | 0 | 0 | [56 empty] | 0
C - Commercial & Industrial | C2 - Small Business Energy Solutions | C2a - SCI Retrofit | Low Pressure Drop Filter | E21C2a032 | Compressed Air | [22 empty] | 0 |  |  |  | 0 |  |  |  | 0 |  |  |  | 0 | [9 empty] | 0 | 0 | [56 empty] | 0
C - Commercial & Industrial | C2 - Small Business Energy Solutions | C2a - SCI Retrofit | Low-Flow Showerhead With Thermostatic Valve, Electric | E21C2a033 | Hot Water | [22 empty] | 0 |  |  |  | 0 |  |  |  | 0 |  |  |  | 0 | [9 empty] | 0 | 0 | [56 empty] | 0
C - Commercial & Industrial | C2 - Small Business Energy Solutions | C2a - SCI Retrofit | Low-Flow Showerhead, Electric | E21C2a034 | Hot Water | [22 empty] | 0 |  |  |  | 0 |  |  |  | 0 |  |  |  | 0 | [9 empty] | 0 | 0 | [56 empty] | 0
C - Commercial & Industrial | C2 - Small Business Energy Solutions | C2a - SCI Retrofit | Motors, Open Drip | E21C2a035 | Motors/Drives | [22 empty] | 0 |  |  |  | 0 |  |  |  | 0 |  |  |  | 0 | [9 empty] | 0 | 0 | [56 empty] | 0
C - Commercial & Industrial | C2 - Small Business Energy Solutions | C2a - SCI Retrofit | Motors, Totally Enclosed Fan Cooled | E21C2a036 | Motors/Drives | [22 empty] | 0 |  |  |  | 0 |  |  |  | 0 |  |  |  | 0 | [9 empty] | 0 | 0 | [56 empty] | 0
C - Commercial & Industrial | C2 - Small Business Energy Solutions | C2a - SCI Retrofit | Novelty Cooler Shutoff | E21C2a037 | Refrigeration | [22 empty] | 0 |  |  |  | 0 |  |  |  | 0 |  |  |  | 0 | [9 empty] | 0 | 0 | [56 empty] | 0
C - Commercial & Industrial | C2 - Small Business Energy Solutions | C2a - SCI Retrofit | Pipe Wrap - Heating, Electric | E21C2a038 | HVAC | [22 empty] | 0 |  |  |  | 0 |  |  |  | 0 |  |  |  | 0 | [9 empty] | 0 | 0 | [56 empty] | 0
C - Commercial & Industrial | C2 - Small Business Energy Solutions | C2a - SCI Retrofit | Pipe Wrap - Hot Water, Electric | E21C2a039 | Hot Water | [22 empty] | 0 |  |  |  | 0 |  |  |  | 0 |  |  |  | 0 | [9 empty] | 0 | 0 | [56 empty] | 0
C - Commercial & Industrial | C2 - Small Business Energy Solutions | C2a - SCI Retrofit | Pre Rinse Spray Valve, Electric | E21C2a040 | Hot Water | [22 empty] | 0 |  |  |  | 0 |  |  |  | 0 |  |  |  | 0 | [9 empty] | 0 | 0 | [56 empty] | 0
C - Commercial & Industrial | C2 - Small Business Energy Solutions | C2a - SCI Retrofit | Programmable Thermostat, Electric | E21C2a041 | HVAC | [22 empty] | 0 |  |  |  | 0 |  |  |  | 0 |  |  |  | 0 | [9 empty] | 0 | 0 | [56 empty] | 0
C - Commercial & Industrial | C2 - Small Business Energy Solutions | C2a - SCI Retrofit | Steam Trap, Electric | E21C2a042 | HVAC | [22 empty] | 0 |  |  |  | 0 |  |  |  | 0 |  |  |  | 0 | [9 empty] | 0 | 0 | [56 empty] | 0
C - Commercial & Industrial | C2 - Small Business Energy Solutions | C2a - SCI Retrofit | Variable Frequency Drive | E21C2a043 | Motors/Drives | [22 empty] | 0 |  |  |  | 0 |  |  |  | 0 |  |  |  | 0 | [9 empty] | 0 | 0 | [56 empty] | 0
C - Commercial & Industrial | C2 - Small Business Energy Solutions | C2a - SCI Retrofit | Variable Frequency Drive with Motor | E21C2a044 | Motors/Drives | [22 empty] | 0 |  |  |  | 0 |  |  |  | 0 |  |  |  | 0 | [9 empty] | 0 | 0 | [56 empty] | 0
C - Commercial & Industrial | C2 - Small Business Energy Solutions | C2a - SCI Retrofit | Vending Miser | E21C2a045 | Refrigeration | [22 empty] | 0 |  |  |  | 0 |  |  |  | 0 |  |  |  | 0 | [9 empty] | 0 | 0 | [56 empty] | 0
C - Commercial & Industrial | C2 - Small Business Energy Solutions | C2a - SCI Retrofit | Zero Loss Condensate Drain | E21C2a046 | Compressed Air | [22 empty] | 0 |  |  |  | 0 |  |  |  | 0 |  |  |  | 0 | [9 empty] | 0 | 0 | [56 empty] | 0
C - Commercial & Industrial | C2 - Small Business Energy Solutions | C2a - SCI Retrofit | CI Audits - Small Retro | 0 | Non-Energy Saving | 1 | 1 | 443734.9386 | 443734.9386 | 0 | 0 | 0 | 0 | 0 | 0 | 0 | 0 | 0 | 0 | 0 | 0 | 0 | 0 | 0 | 0 | 0 | 0 | 0 | 0 | 0 | 0 | 0 | 0 | 0 | 0 | 0 | 0 | 0 | 0 | 0 | 0 | 0 | 0 | 0 | 0 | 0 | 0 | 0 | 0 | 0 | 0 | 0 | 0 | 0 | 0 | 0 | 0 | 0 | 0 | 0 | 0 | 0 | 0 | 0 | 0 | 0 | 0 | 0 | 0 | 0 | 0 | 0 | 0 | 0 | 0 | 0 | 0 | 0 | 0 | 0 | 0 | 0 | 0 | 0 | 0 | 0 | 0 | 0 | 0 | 0 | 0 | 0 | 0 | 0 | 0 | 0 | 0 | 0 | 0 | 0 | 0 | 0 | 0 | 0 | 0 |  | 0 | 0 | 0 | 0 | 0 | 0 | 0 | 0 | 0 | 0 | 0
C - Commercial & Industrial | C2 - Small Business Energy Solutions | C2a - SCI Retrofit | Small Retrocommissioning | E21C2a049 | Custom Measures | 1 | 3 | 15898.56 | 7949.28 | 7949.28 | 19.8732 | 19.8732 | 59.6196 | 59.6196 | 19.8732 | 59.6196 | 42.9261 | 10.7315 | 4.7696 | 1.1924 | 1.9873 | 1.0334 | 1.0334 | 0.89429 | 0.89429 | 0 | 0 | 0 | 0 | 0 | 0 | 0 | 0 | 0 | 0 | 0 | 0 | 0 | 0 | 0 | 0 | 0 | 0 | 0 | 0 | 0 | 0 | 0 | 0 | 0 | 0 | 0 | 0 | 0 | 3304.4835 | 758.1268 | 305.59 | 63.4218 | 4431.622 | 304.2056 | 56.2964 | 24.8032 | 4.2343 | 149.2584 | 538.7978 | 4970.4199 | 171.7101 | 0 | 6.7877 | 0 | 260.6274 | 0 | 225.7832 | 664.9085 | 5635.3283 | 0 | 0 | 0 | 0 | 0 | 0 | 0 | 0 | 0 | 0 | 0 | 0 | 0 | 0 | 0 | 0 | 0 | 0 | 0 | 0 | 0 | 0 | 0 | 0 | 0 | 0 | 0 | 0 | 0 | 992.8621 |  | 0 | 992.8621 | 2059.7201 | 525.9043 | 222.9454 | 56.0905 | 2864.6604 | 6628.1904 | 5635.3283 | 5635.3283 | 9492.8508
C - Commercial & Industrial | C2 - Small Business Energy Solutions | C2a - SCI Retrofit | 0 | 0 | 0 | [22 empty] | 0 |  |  |  | 0 |  |  |  | 0 |  |  |  | 0 | [9 empty] | 0 | 0 | [56 empty] | 0
C - Commercial & Industrial | C2 - Small Business Energy Solutions | C2a - SCI Retrofit | 0 | 0 | 0 | [22 empty] | 0 |  |  |  | 0 |  |  |  | 0 |  |  |  | 0 | [9 empty] | 0 | 0 | [56 empty] | 0
C - Commercial & Industrial | C2 - Small Business Energy Solutions | C2a - SCI Retrofit | 0 | 0 | 0 | [22 empty] | 0 |  |  |  | 0 |  |  |  | 0 |  |  |  | 0 | [9 empty] | 0 | 0 | [56 empty] | 0
C - Commercial & Industrial | C2 - Small Business Energy Solutions | C2a - SCI Retrofit | 0 | 0 | 0 | [22 empty] | 0 |  |  |  | 0 |  |  |  | 0 |  |  |  | 0 | [9 empty] | 0 | 0 | [56 empty] | 0
C - Commercial & Industrial | C2 - Small Business Energy Solutions | C2a - SCI Retrofit | 0 | 0 | 0 | [22 empty] | 0 |  |  |  | 0 |  |  |  | 0 |  |  |  | 0 | [9 empty] | 0 | 0 | [56 empty] | 0
C - Commercial & Industrial | C2 - Small Business Energy Solutions | C2a - SCI Retrofit | 0 | 0 | 0 | [22 empty] | 0 |  |  |  | 0 |  |  |  | 0 |  |  |  | 0 | [9 empty] | 0 | 0 | [56 empty] | 0
C - Commercial & Industrial | C2 - Small Business Energy Solutions | C2a - SCI Retrofit | 0 | 0 | 0 | [22 empty] | 0 |  |  |  | 0 |  |  |  | 0 |  |  |  | 0 | [9 empty] | 0 | 0 | [56 empty] | 0
[28 empty] | 0 |  |  |  | 0 |  |  |  | 0 |  |  |  | 0 | [9 empty] | 0 | 0 | [56 empty] | 0
C - Commercial & Industrial | C2 - Small Business Energy Solutions | C2b - SCI New Equipment and Construction | Custom Small Compressed Air New | E21C2b001 | Compressed Air | [22 empty] | 0 |  |  |  | 0 |  |  |  | 0 |  |  |  | 0 | [9 empty] | 0 | 0 | [56 empty] | 0
C - Commercial & Industrial | C2 - Small Business Energy Solutions | C2b - SCI New Equipment and Construction | Custom Small Hot Water New | E21C2b002 | Hot Water | [22 empty] | 0 |  |  |  | 0 |  |  |  | 0 |  |  |  | 0 | [9 empty] | 0 | 0 | [56 empty] | 0
C - Commercial & Industrial | C2 - Small Business Energy Solutions | C2b - SCI New Equipment and Construction | Custom Small HVAC New | E21C2b003 | HVAC | 1 | 15 | 455000 | 350000 | 105000 | 1000 | 1000 | 15000 | 15000 | 1000 | 15000 | 10800 | 2700 | 1200 | 300 | 154.8812 | 59.6974 | 59.6974 | 154.8812 | 154.8812 | 0 | 0 | 0 | 0 | 0 | 0 | 0 | 0 | 0 | 0 | 0 | 0 | 0 | 0 | 0 | 0 | 0 | 0 | 0 | 0 | 0 | 0 | 0 | 0 | 0 | 0 | 0 | 0 | 0 | 788380.3687 | 181122.9264 | 71549.3764 | 15375.1869 | 1056427.8584 | 39223.047 | 7196.2696 | 3250.5597 | 548.3469 | 16232.9396 | 66451.1629 | 1122879.0213 | 190961.6795 | 0 | 67.1327 | 0 | 207841.7288 | 0 | 180054.6558 | 578925.1967 | 1701804.2181 | 0 | 0 | 0 | 0 | 0 | 0 | 0 | 0 | 0 | 0 | 0 | 0 | 0 | 0 | 0 | 0 | 0 | 0 | 0 | 0 | 0 | 0 | 0 | 0 | 0 | 0 | 0 | 0 | 0 | 299832.9096 |  | 0 | 299832.9096 | 455330.8543 | 116258.7289 | 49285.3049 | 12399.6223 | 633274.5103 | 2001637.1276 | 1701804.2181 | 1701804.2181 | 2634911.6379
C - Commercial & Industrial | C2 - Small Business Energy Solutions | C2b - SCI New Equipment and Construction | Custom Small Lighting New - Interior | E21C2b004 | Lighting | 1 | 15 | 1262840 | 964000 | 298840 | 2500 | 2500 | 37500 | 37500 | 2500 | 37500 | 11362.5 | 6525 | 12862.5 | 6787.5 | 500 | 305 | 305 | 400 | 400 | 0 | 0 | 0 | 0 | 0 | 0 | 0 | 0 | 0 | 0 | 0 | 0 | 0 | 0 | 0 | 0 | 0 | 0 | 0 | 0 | 0 | 0 | 0 | 0 | 0 | 0 | 0 | 0 | 0 | 829441.8462 | 437713.7388 | 766919.8785 | 347863.6044 | 2381939.0679 | 41265.9141 | 17390.985 | 34841.937 | 12406.348 | 40582.3491 | 146487.5332 | 2528426.601 | 493182.4647 | 0 | 173.3785 | 0 | 536777.3073 | 0 | 465013.7094 | 1495146.8599 | 4023573.461 | 0 | 0 | 0 | 0 | 0 | 0 | 0 | 0 | 0 | 0 | 0 | 0 | 0 | 0 | 0 | 0 | 0 | 0 | 0 | 0 | 0 | 0 | 0 | 0 | 0 | 0 | 0 | 0 | 0 | 708894.5514 |  | 0 | 708894.5514 | 479046.0029 | 280958.5948 | 528276.8618 | 280541.454 | 1568822.9136 | 4732468.0124 | 4023573.461 | 4023573.461 | 6301290.9259
C - Commercial & Industrial | C2 - Small Business Energy Solutions | C2b - SCI New Equipment and Construction | Custom Small Lighting New - Exterior | E21C2b054 | Lighting | 1 | 15 | 190633.3333 | 143333.3333 | 47300 | 416.6667 | 416.6667 | 6250 | 6250 | 416.6667 | 6250 | 1256.25 | 1975 | 1200 | 1812.5 | 83.3333 | 83.3333 | 83.3333 | 0 | 0 | 0 | 0 | 0 | 0 | 0 | 0 | 0 | 0 | 0 | 0 | 0 | 0 | 0 | 0 | 0 | 0 | 0 | 0 | 0 | 0 | 0 | 0 | 0 | 0 | 0 | 0 | 0 | 0 | 0 | 91703.9665 | 132488.0665 | 71549.3764 | 92891.7544 | 388633.1638 | 4562.403 | 5263.938 | 3250.5597 | 3312.929 | 6763.7249 | 23153.5546 | 411786.7184 | 0 | 0 | 0 | 0 | 0 | 0 | 0 | 0 | 411786.7184 | 0 | 0 | 0 | 0 | 0 | 0 | 0 | 0 | 0 | 0 | 0 | 0 | 0 | 0 | 0 | 0 | 0 | 0 | 0 | 0 | 0 | 0 | 0 | 0 | 0 | 0 | 0 | 0 | 0 | 72550.7721 |  | 0 | 72550.7721 | 52963.832 | 85041.1072 | 49285.3049 | 74914.3846 | 262204.6287 | 484337.4905 | 411786.7184 | 411786.7184 | 746542.1192
C - Commercial & Industrial | C2 - Small Business Energy Solutions | C2b - SCI New Equipment and Construction | Custom Small Lighting New - Controls | E21C2b055 | Lighting | 1 | 9 | 160800 | 120000 | 40800 | 250 | 250 | 2250 | 2250 | 250 | 2250 | 704.25 | 427.5 | 722.25 | 398.25 | 25 | 3.25 | 3.25 | 3.75 | 3.75 | 0 | 0 | 0 | 0 | 0 | 0 | 0 | 0 | 0 | 0 | 0 | 0 | 0 | 0 | 0 | 0 | 0 | 0 | 0 | 0 | 0 | 0 | 0 | 0 | 0 | 0 | 0 | 0 | 0 | 53310.2496 | 29950.3581 | 43784.9961 | 20766.7994 | 147812.4032 | 4183.8999 | 1865.0647 | 3198.4115 | 1190.6431 | 3907.4691 | 14345.4883 | 162157.8915 | 2605.6866 | 0 | 59.115 | 0 | 3145.4041 | 0 | 2724.8842 | 8535.09 | 170692.9815 | 0 | 0 | 0 | 0 | 0 | 0 | 0 | 0 | 0 | 0 | 0 | 0 | 0 | 0 | 0 | 0 | 0 | 0 | 0 | 0 | 0 | 0 | 0 | 0 | 0 | 0 | 0 | 0 | 0 | 30073.5964 |  | 0 | 30073.5964 | 31735.5598 | 19674.9623 | 31705.8744 | 17593.7723 | 100710.1687 | 200766.5779 | 170692.9815 | 170692.9815 | 301476.7466
C - Commercial & Industrial | C2 - Small Business Energy Solutions | C2b - SCI New Equipment and Construction | Custom Small Motors New | E21C2b005 | Motors/Drives | 1 | 15 | 15576.1892 | 11711.4204 | 3864.7687 | 100 | 100 | 1500 | 1500 | 100 | 1500 | 345 | 120 | 780 | 255 | 14.7431 | 11.7945 | 11.7945 | 14.006 | 14.006 | 0 | 0 | 0 | 0 | 0 | 0 | 0 | 0 | 0 | 0 | 0 | 0 | 0 | 0 | 0 | 0 | 0 | 0 | 0 | 0 | 0 | 0 | 0 | 0 | 0 | 0 | 0 | 0 | 0 | 25184.3729 | 8049.9078 | 46507.0947 | 13068.9089 | 92810.2843 | 1252.9584 | 319.8342 | 2112.8638 | 466.0948 | 1623.294 | 5775.0453 | 98585.3296 | 17268.7681 | 0 | 6.0708 | 0 | 18795.2401 | 0 | 16282.44 | 52352.519 | 150937.8486 | 0 | 0 | 0 | 0 | 0 | 0 | 0 | 0 | 0 | 0 | 0 | 0 | 0 | 0 | 0 | 0 | 0 | 0 | 0 | 0 | 0 | 0 | 0 | 0 | 0 | 0 | 0 | 0 | 0 | 26593.0322 |  | 0 | 26593.0322 | 14545.2912 | 5167.0546 | 32035.4482 | 10539.6789 | 62287.4729 | 177530.8807 | 150937.8486 | 150937.8486 | 239818.3537
C - Commercial & Industrial | C2 - Small Business Energy Solutions | C2b - SCI New Equipment and Construction | Custom Small Process New | E21C2b006 | Process | 1 | 15 | 279300 | 210000 | 69300 | 700 | 700 | 10500 | 10500 | 700 | 10500 | 5145 | 1365 | 3045 | 945 | 102.0163 | 45.9073 | 45.9073 | 96.9154 | 96.9154 | 0 | 0 | 0 | 0 | 0 | 0 | 0 | 0 | 0 | 0 | 0 | 0 | 0 | 0 | 0 | 0 | 0 | 0 | 0 | 0 | 0 | 0 | 0 | 0 | 0 | 0 | 0 | 0 | 0 | 375575.6478 | 91567.7017 | 181556.5427 | 48431.8388 | 697131.731 | 18685.4238 | 3638.1141 | 8248.2953 | 1727.2927 | 11363.0577 | 43662.1836 | 740793.9146 | 119492.4929 | 0 | 42.0076 | 0 | 130055.0267 | 0 | 112667.5244 | 362257.0517 | 1103050.9663 | 0 | 0 | 0 | 0 | 0 | 0 | 0 | 0 | 0 | 0 | 0 | 0 | 0 | 0 | 0 | 0 | 0 | 0 | 0 | 0 | 0 | 0 | 0 | 0 | 0 | 0 | 0 | 0 | 0 | 194341.3802 |  | 0 | 194341.3802 | 216914.5597 | 58775.2463 | 125061.4612 | 39058.8102 | 439810.0773 | 1297392.3465 | 1103050.9663 | 1103050.9663 | 1737202.4239
C - Commercial & Industrial | C2 - Small Business Energy Solutions | C2b - SCI New Equipment and Construction | Custom Small Refrigeration New | E21C2b007 | Refrigeration | 1 | 15 | 3986.2989 | 2997.2173 | 989.0817 | 15 | 15 | 225 | 225 | 15 | 225 | 50.85 | 61.425 | 52.425 | 60.3 | 1.7139 | 1.3711 | 1.3711 | 1.3711 | 1.3711 | 0 | 0 | 0 | 0 | 0 | 0 | 0 | 0 | 0 | 0 | 0 | 0 | 0 | 0 | 0 | 0 | 0 | 0 | 0 | 0 | 0 | 0 | 0 | 0 | 0 | 0 | 0 | 0 | 0 | 3711.9576 | 4120.5466 | 3125.8134 | 3090.4126 | 14048.7301 | 184.6752 | 163.7151 | 142.0088 | 110.2177 | 243.4941 | 844.111 | 14892.8411 | 1690.5182 | 0 | 0.5943 | 0 | 1839.9515 | 0 | 1593.9621 | 5125.0261 | 20017.8672 | 0 | 0 | 0 | 0 | 0 | 0 | 0 | 0 | 0 | 0 | 0 | 0 | 0 | 0 | 0 | 0 | 0 | 0 | 0 | 0 | 0 | 0 | 0 | 0 | 0 | 0 | 0 | 0 | 0 | 3526.8542 |  | 0 | 3526.8542 | 2143.8494 | 2644.8861 | 2153.1518 | 2492.3241 | 9434.2114 | 23544.7214 | 20017.8672 | 20017.8672 | 32978.9328
C - Commercial & Industrial | C2 - Small Business Energy Solutions | C2b - SCI New Equipment and Construction | Custom Small Other New | E21C2b008 | Custom Measures | 1 | 15 | 166250 | 125000 | 41250 | 200 | 200 | 3000 | 3000 | 200 | 3000 | 772.7495 | 1224.5108 | 387.9648 | 614.775 | 60.5638 | 25.9213 | 25.9213 | 28.8284 | 28.8284 | 0 | 0 | 0 | 0 | 0 | 0 | 0 | 0 | 0 | 0 | 0 | 0 | 0 | 0 | 0 | 0 | 0 | 0 | 0 | 0 | 0 | 0 | 0 | 0 | 0 | 0 | 0 | 0 | 0 | 56409.3096 | 82143.3233 | 23132.1981 | 31507.5993 | 193192.4303 | 2806.4436 | 3263.6702 | 1050.9189 | 1123.6997 | 3246.5879 | 11491.3204 | 204683.7507 | 35544.1221 | 0 | 12.4956 | 0 | 38686.0432 | 0 | 33513.9735 | 107756.6343 | 312440.385 | 0 | 0 | 0 | 0 | 0 | 0 | 0 | 0 | 0 | 0 | 0 | 0 | 0 | 0 | 0 | 0 | 0 | 0 | 0 | 0 | 0 | 0 | 0 | 0 | 0 | 0 | 0 | 0 | 0 | 55047.4072 |  | 0 | 55047.4072 | 32579.3236 | 52725.9499 | 15934.1352 | 25409.9239 | 126649.3327 | 367487.7921 | 312440.385 | 312440.385 | 494137.1248
C - Commercial & Industrial | C2 - Small Business Energy Solutions | C2b - SCI New Equipment and Construction | Custom Small Comprehensive Design | E21C2b056 | Custom Measures | 1 | 17 | 1673387.0968 | 1037500 | 635887.0968 | 2250 | 2250 | 38250 | 38250 | 2250 | 38250 | 27540 | 6885 | 3060 | 765 | 267.4497 | 267.4497 | 267.4497 | 267.4497 | 267.4497 | 0 | 0 | 0 | 0 | 0 | 0 | 0 | 0 | 0 | 0 | 0 | 0 | 0 | 0 | 0 | 0 | 0 | 0 | 0 | 0 | 0 | 0 | 0 | 0 | 0 | 0 | 0 | 0 | 0 | 2003761.857 | 458227.0699 | 185259.8349 | 39732.9677 | 2686981.7295 | 88251.8558 | 16191.6067 | 7313.7594 | 1233.7805 | 36953.0075 | 149944.0098 | 2836925.7393 | 378004.5864 | 0 | 0 | 0 | 401301.583 | 0 | 347650.199 | 1126956.3684 | 3963882.1078 | 0 | 0 | 0 | 0 | 0 | 0 | 0 | 0 | 0 | 0 | 0 | 0 | 0 | 0 | 0 | 0 | 0 | 0 | 0 | 0 | 0 | 0 | 0 | 0 | 0 | 0 | 0 | 0 | 0 | 698377.8116 |  | 0 | 698377.8116 | 1135316.1033 | 289878.0213 | 122887.3462 | 30917.0589 | 1578998.5296 | 4662259.9194 | 3963882.1078 | 3963882.1078 | 6241258.4491
C - Commercial & Industrial | C2 - Small Business Energy Solutions | C2b - SCI New Equipment and Construction | Daylight Dimming | E21C2b009 | Lighting | [22 empty] | 0 |  |  |  | 0 |  |  |  | 0 |  |  |  | 0 | [9 empty] | 0 | 0 | [56 empty] | 0
C - Commercial & Industrial | C2 - Small Business Energy Solutions | C2b - SCI New Equipment and Construction | Performance Lighting - Exterior w/ Controls | E21C2b010 | Lighting | [22 empty] | 0 |  |  |  | 0 |  |  |  | 0 |  |  |  | 0 | [9 empty] | 0 | 0 | [56 empty] | 0
C - Commercial & Industrial | C2 - Small Business Energy Solutions | C2b - SCI New Equipment and Construction | Performance Lighting - Exterior w/o Controls | E21C2b011 | Lighting | [22 empty] | 0 |  |  |  | 0 |  |  |  | 0 |  |  |  | 0 | [9 empty] | 0 | 0 | [56 empty] | 0
C - Commercial & Industrial | C2 - Small Business Energy Solutions | C2b - SCI New Equipment and Construction | Performance Lighting - Interior w/ Controls | E21C2b012 | Lighting | [22 empty] | 0 |  |  |  | 0 |  |  |  | 0 |  |  |  | 0 | [9 empty] | 0 | 0 | [56 empty] | 0
C - Commercial & Industrial | C2 - Small Business Energy Solutions | C2b - SCI New Equipment and Construction | Performance Lighting - Interior w/o Controls | E21C2b013 | Lighting | [22 empty] | 0 |  |  |  | 0 |  |  |  | 0 |  |  |  | 0 | [9 empty] | 0 | 0 | [56 empty] | 0
C - Commercial & Industrial | C2 - Small Business Energy Solutions | C2b - SCI New Equipment and Construction | Lighting Occupancy Sensors | E21C2b014 | Lighting | [22 empty] | 0 |  |  |  | 0 |  |  |  | 0 |  |  |  | 0 | [9 empty] | 0 | 0 | [56 empty] | 0
C - Commercial & Industrial | C2 - Small Business Energy Solutions | C2b - SCI New Equipment and Construction | Advanced Power Strip | E21C2b015 | Process | [22 empty] | 0 |  |  |  | 0 |  |  |  | 0 |  |  |  | 0 | [9 empty] | 0 | 0 | [56 empty] | 0
C - Commercial & Industrial | C2 - Small Business Energy Solutions | C2b - SCI New Equipment and Construction | Air Compressor | E21C2b016 | Compressed Air | [22 empty] | 0 |  |  |  | 0 |  |  |  | 0 |  |  |  | 0 | [9 empty] | 0 | 0 | [56 empty] | 0
C - Commercial & Industrial | C2 - Small Business Energy Solutions | C2b - SCI New Equipment and Construction | Air Nozzle | E21C2b017 | Compressed Air | [22 empty] | 0 |  |  |  | 0 |  |  |  | 0 |  |  |  | 0 | [9 empty] | 0 | 0 | [56 empty] | 0
C - Commercial & Industrial | C2 - Small Business Energy Solutions | C2b - SCI New Equipment and Construction | Circulator Pump | E21C2b018 | HVAC | [22 empty] | 0 |  |  |  | 0 |  |  |  | 0 |  |  |  | 0 | [9 empty] | 0 | 0 | [56 empty] | 0
C - Commercial & Industrial | C2 - Small Business Energy Solutions | C2b - SCI New Equipment and Construction | Combination Oven, Electric | E21C2b019 | Food Service | [22 empty] | 0 |  |  |  | 0 |  |  |  | 0 |  |  |  | 0 | [9 empty] | 0 | 0 | [56 empty] | 0
C - Commercial & Industrial | C2 - Small Business Energy Solutions | C2b - SCI New Equipment and Construction | Compressor Storage | E21C2b020 | Compressed Air | [22 empty] | 0 |  |  |  | 0 |  |  |  | 0 |  |  |  | 0 | [9 empty] | 0 | 0 | [56 empty] | 0
C - Commercial & Industrial | C2 - Small Business Energy Solutions | C2b - SCI New Equipment and Construction | Convection Oven, Electric | E21C2b021 | Food Service | [22 empty] | 0 |  |  |  | 0 |  |  |  | 0 |  |  |  | 0 | [9 empty] | 0 | 0 | [56 empty] | 0
C - Commercial & Industrial | C2 - Small Business Energy Solutions | C2b - SCI New Equipment and Construction | Dishwasher - High Temp Door Type | E21C2b022 | Food Service | [22 empty] | 0 |  |  |  | 0 |  |  |  | 0 |  |  |  | 0 | [9 empty] | 0 | 0 | [56 empty] | 0
C - Commercial & Industrial | C2 - Small Business Energy Solutions | C2b - SCI New Equipment and Construction | Dishwasher - High Temp Multi Tank Conveyor | E21C2b023 | Food Service | [22 empty] | 0 |  |  |  | 0 |  |  |  | 0 |  |  |  | 0 | [9 empty] | 0 | 0 | [56 empty] | 0
C - Commercial & Industrial | C2 - Small Business Energy Solutions | C2b - SCI New Equipment and Construction | Dishwasher - High Temp Pot, Pan, Utensil | E21C2b024 | Food Service | [22 empty] | 0 |  |  |  | 0 |  |  |  | 0 |  |  |  | 0 | [9 empty] | 0 | 0 | [56 empty] | 0
C - Commercial & Industrial | C2 - Small Business Energy Solutions | C2b - SCI New Equipment and Construction | Dishwasher - High Temp Single Tank Conveyor | E21C2b025 | Food Service | [22 empty] | 0 |  |  |  | 0 |  |  |  | 0 |  |  |  | 0 | [9 empty] | 0 | 0 | [56 empty] | 0
C - Commercial & Industrial | C2 - Small Business Energy Solutions | C2b - SCI New Equipment and Construction | Dishwasher - High Temp Under Counter | E21C2b026 | Food Service | [22 empty] | 0 |  |  |  | 0 |  |  |  | 0 |  |  |  | 0 | [9 empty] | 0 | 0 | [56 empty] | 0
C - Commercial & Industrial | C2 - Small Business Energy Solutions | C2b - SCI New Equipment and Construction | Dishwasher - Low Temp Door Type | E21C2b027 | Food Service | [22 empty] | 0 |  |  |  | 0 |  |  |  | 0 |  |  |  | 0 | [9 empty] | 0 | 0 | [56 empty] | 0
C - Commercial & Industrial | C2 - Small Business Energy Solutions | C2b - SCI New Equipment and Construction | Dishwasher - Low Temp Multi Tank Conveyor | E21C2b028 | Food Service | [22 empty] | 0 |  |  |  | 0 |  |  |  | 0 |  |  |  | 0 | [9 empty] | 0 | 0 | [56 empty] | 0
C - Commercial & Industrial | C2 - Small Business Energy Solutions | C2b - SCI New Equipment and Construction | Dishwasher - Low Temp Single Tank Conveyor | E21C2b029 | Food Service | [22 empty] | 0 |  |  |  | 0 |  |  |  | 0 |  |  |  | 0 | [9 empty] | 0 | 0 | [56 empty] | 0
C - Commercial & Industrial | C2 - Small Business Energy Solutions | C2b - SCI New Equipment and Construction | Dishwasher - Low Temp Under Counter | E21C2b030 | Food Service | [22 empty] | 0 |  |  |  | 0 |  |  |  | 0 |  |  |  | 0 | [9 empty] | 0 | 0 | [56 empty] | 0
C - Commercial & Industrial | C2 - Small Business Energy Solutions | C2b - SCI New Equipment and Construction | Faucet Aerator, Electric | E21C2b031 | Hot Water | [22 empty] | 0 |  |  |  | 0 |  |  |  | 0 |  |  |  | 0 | [9 empty] | 0 | 0 | [56 empty] | 0
C - Commercial & Industrial | C2 - Small Business Energy Solutions | C2b - SCI New Equipment and Construction | Fryer Large Vat, Electric | E21C2b032 | Food Service | [22 empty] | 0 |  |  |  | 0 |  |  |  | 0 |  |  |  | 0 | [9 empty] | 0 | 0 | [56 empty] | 0
C - Commercial & Industrial | C2 - Small Business Energy Solutions | C2b - SCI New Equipment and Construction | Fryer Standard Vat, Electric | E21C2b033 | Food Service | [22 empty] | 0 |  |  |  | 0 |  |  |  | 0 |  |  |  | 0 | [9 empty] | 0 | 0 | [56 empty] | 0
C - Commercial & Industrial | C2 - Small Business Energy Solutions | C2b - SCI New Equipment and Construction | Griddle, Electric | E21C2b034 | Food Service | [22 empty] | 0 |  |  |  | 0 |  |  |  | 0 |  |  |  | 0 | [9 empty] | 0 | 0 | [56 empty] | 0
C - Commercial & Industrial | C2 - Small Business Energy Solutions | C2b - SCI New Equipment and Construction | Ground Source Heat Pump | E21C2b035 | HVAC | [22 empty] | 0 |  |  |  | 0 |  |  |  | 0 |  |  |  | 0 | [9 empty] | 0 | 0 | [56 empty] | 0
C - Commercial & Industrial | C2 - Small Business Energy Solutions | C2b - SCI New Equipment and Construction | Hot Food Holding Cabinet 3/4 Size | E21C2b036 | Food Service | [22 empty] | 0 |  |  |  | 0 |  |  |  | 0 |  |  |  | 0 | [9 empty] | 0 | 0 | [56 empty] | 0
C - Commercial & Industrial | C2 - Small Business Energy Solutions | C2b - SCI New Equipment and Construction | Hot Food Holding Cabinet Full Size | E21C2b037 | Food Service | [22 empty] | 0 |  |  |  | 0 |  |  |  | 0 |  |  |  | 0 | [9 empty] | 0 | 0 | [56 empty] | 0
C - Commercial & Industrial | C2 - Small Business Energy Solutions | C2b - SCI New Equipment and Construction | Hot Food Holding Cabinet Half Size | E21C2b038 | Food Service | [22 empty] | 0 |  |  |  | 0 |  |  |  | 0 |  |  |  | 0 | [9 empty] | 0 | 0 | [56 empty] | 0
C - Commercial & Industrial | C2 - Small Business Energy Solutions | C2b - SCI New Equipment and Construction | Ice Machine - Ice Making Head | E21C2b039 | Food Service | [22 empty] | 0 |  |  |  | 0 |  |  |  | 0 |  |  |  | 0 | [9 empty] | 0 | 0 | [56 empty] | 0
C - Commercial & Industrial | C2 - Small Business Energy Solutions | C2b - SCI New Equipment and Construction | Ice Machine - Remote Cond./Split Unit - Batch | E21C2b040 | Food Service | [22 empty] | 0 |  |  |  | 0 |  |  |  | 0 |  |  |  | 0 | [9 empty] | 0 | 0 | [56 empty] | 0
C - Commercial & Industrial | C2 - Small Business Energy Solutions | C2b - SCI New Equipment and Construction | Ice Machine - Remote Cond./Split Unit - Continuous | E21C2b041 | Food Service | [22 empty] | 0 |  |  |  | 0 |  |  |  | 0 |  |  |  | 0 | [9 empty] | 0 | 0 | [56 empty] | 0
C - Commercial & Industrial | C2 - Small Business Energy Solutions | C2b - SCI New Equipment and Construction | Ice Machine - Self Contained | E21C2b042 | Food Service | [22 empty] | 0 |  |  |  | 0 |  |  |  | 0 |  |  |  | 0 | [9 empty] | 0 | 0 | [56 empty] | 0
C - Commercial & Industrial | C2 - Small Business Energy Solutions | C2b - SCI New Equipment and Construction | Low Pressure Drop Filter | E21C2b043 | Compressed Air | [22 empty] | 0 |  |  |  | 0 |  |  |  | 0 |  |  |  | 0 | [9 empty] | 0 | 0 | [56 empty] | 0
C - Commercial & Industrial | C2 - Small Business Energy Solutions | C2b - SCI New Equipment and Construction | Low-Flow Showerhead With Thermostatic Valve, Electric | E21C2b044 | Hot Water | [22 empty] | 0 |  |  |  | 0 |  |  |  | 0 |  |  |  | 0 | [9 empty] | 0 | 0 | [56 empty] | 0
C - Commercial & Industrial | C2 - Small Business Energy Solutions | C2b - SCI New Equipment and Construction | Low-Flow Showerhead, Electric | E21C2b045 | Hot Water | [22 empty] | 0 |  |  |  | 0 |  |  |  | 0 |  |  |  | 0 | [9 empty] | 0 | 0 | [56 empty] | 0
C - Commercial & Industrial | C2 - Small Business Energy Solutions | C2b - SCI New Equipment and Construction | Pre Rinse Spray Valve, Electric | E21C2b046 | Hot Water | [22 empty] | 0 |  |  |  | 0 |  |  |  | 0 |  |  |  | 0 | [9 empty] | 0 | 0 | [56 empty] | 0
C - Commercial & Industrial | C2 - Small Business Energy Solutions | C2b - SCI New Equipment and Construction | Refrigerated Air Dryer | E21C2b047 | Compressed Air | [22 empty] | 0 |  |  |  | 0 |  |  |  | 0 |  |  |  | 0 | [9 empty] | 0 | 0 | [56 empty] | 0
C - Commercial & Industrial | C2 - Small Business Energy Solutions | C2b - SCI New Equipment and Construction | Steam Cooker, Electric | E21C2b048 | Food Service | [22 empty] | 0 |  |  |  | 0 |  |  |  | 0 |  |  |  | 0 | [9 empty] | 0 | 0 | [56 empty] | 0
C - Commercial & Industrial | C2 - Small Business Energy Solutions | C2b - SCI New Equipment and Construction | Unitary Air Conditioner | E21C2b049 | HVAC | [22 empty] | 0 |  |  |  | 0 |  |  |  | 0 |  |  |  | 0 | [9 empty] | 0 | 0 | [56 empty] | 0
C - Commercial & Industrial | C2 - Small Business Energy Solutions | C2b - SCI New Equipment and Construction | Water Source Heat Pump | E21C2b050 | HVAC | [22 empty] | 0 |  |  |  | 0 |  |  |  | 0 |  |  |  | 0 | [9 empty] | 0 | 0 | [56 empty] | 0
C - Commercial & Industrial | C2 - Small Business Energy Solutions | C2b - SCI New Equipment and Construction | Zero Loss Condensate Drain | E21C2b051 | Compressed Air | [22 empty] | 0 |  |  |  | 0 |  |  |  | 0 |  |  |  | 0 | [9 empty] | 0 | 0 | [56 empty] | 0
C - Commercial & Industrial | C2 - Small Business Energy Solutions | C2b - SCI New Equipment and Construction | High Efficiency Chiller - FL | E21C2b052 | HVAC | [22 empty] | 0 |  |  |  | 0 |  |  |  | 0 |  |  |  | 0 | [9 empty] | 0 | 0 | [56 empty] | 0
C - Commercial & Industrial | C2 - Small Business Energy Solutions | C2b - SCI New Equipment and Construction | High Efficiency Chiller - IPLV | E21C2b053 | HVAC | [22 empty] | 0 |  |  |  | 0 |  |  |  | 0 |  |  |  | 0 | [9 empty] | 0 | 0 | [56 empty] | 0
C - Commercial & Industrial | C2 - Small Business Energy Solutions | C2b - SCI New Equipment and Construction | CI Audits - Small New | 0 | Non-Energy Saving | 1 | 1 | 206201.1378 | 206201.1378 | 0 | 0 | 0 | 0 | 0 | 0 | 0 | 0 | 0 | 0 | 0 | 0 | 0 | 0 | 0 | 0 | 0 | 0 | 0 | 0 | 0 | 0 | 0 | 0 | 0 | 0 | 0 | 0 | 0 | 0 | 0 | 0 | 0 | 0 | 0 | 0 | 0 | 0 | 0 | 0 | 0 | 0 | 0 | 0 | 0 | 0 | 0 | 0 | 0 | 0 | 0 | 0 | 0 | 0 | 0 | 0 | 0 | 0 | 0 | 0 | 0 | 0 | 0 | 0 | 0 | 0 | 0 | 0 | 0 | 0 | 0 | 0 | 0 | 0 | 0 | 0 | 0 | 0 | 0 | 0 | 0 | 0 | 0 | 0 | 0 | 0 | 0 | 0 | 0 | 0 | 0 | 0 | 0 | 0 | 0 | 0 |  | 0 | 0 | 0 | 0 | 0 | 0 | 0 | 0 | 0 | 0 | 0
C - Commercial & Industrial | C2 - Small Business Energy Solutions | C2b - SCI New Equipment and Construction | C&I Small New Construction Code Compliance | E21C2b057 | Custom Measures | 1 | 20 | 45937.8365 | 45937.8365 | 0 | 0 | 0 | 0 | 0 | 0 | 0 | 0 | 0 | 0 | 0 | 0 | 0 | 0 | 0 | 0 | 0 | 0 | 0 | 0 | 0 | 0 | 0 | 0 | 0 | 0 | 0 | 0 | 0 | 0 | 0 | 0 | 0 | 0 | 0 | 0 | 0 | 0 | 0 | 0 | 0 | 0 | 0 | 0 | 0 | 0 | 0 | 0 | 0 | 0 | 0 | 0 | 0 | 0 | 0 | 0 | 0 | 0 | 0 | 0 | 0 | 0 | 0 | 0 | 0 | 0 | 0 | 0 | 0 | 0 | 0 | 0 | 0 | 0 | 0 | 0 | 0 | 0 | 0 | 0 | 0 | 0 | 0 | 0 | 0 | 0 | 0 | 0 | 0 | 0 | 0 | 0 | 0 | 0 | 0 | 0 |  | 0 | 0 | 0 | 0 | 0 | 0 | 0 | 0 | 0 | 0 | 0
C - Commercial & Industrial | C2 - Small Business Energy Solutions | C2b - SCI New Equipment and Construction | 0 | 0 | 0 | [22 empty] | 0 |  |  |  | 0 |  |  |  | 0 |  |  |  | 0 | [9 empty] | 0 | 0 | [56 empty] | 0
C - Commercial & Industrial | C2 - Small Business Energy Solutions | C2b - SCI New Equipment and Construction | 0 | 0 | 0 | [22 empty] | 0 |  |  |  | 0 |  |  |  | 0 |  |  |  | 0 | [9 empty] | 0 | 0 | [56 empty] | 0
C - Commercial & Industrial | C2 - Small Business Energy Solutions | C2b - SCI New Equipment and Construction | 0 | 0 | 0 | [22 empty] | 0 |  |  |  | 0 |  |  |  | 0 |  |  |  | 0 | [9 empty] | 0 | 0 | [56 empty] | 0
C - Commercial & Industrial | C2 - Small Business Energy Solutions | C2b - SCI New Equipment and Construction | 0 | 0 | 0 | [22 empty] | 0 |  |  |  | 0 |  |  |  | 0 |  |  |  | 0 | [9 empty] | 0 | 0 | [56 empty] | 0
[28 empty] | 0 |  |  |  | 0 |  |  |  | 0 |  |  |  | 0 | [9 empty] | 0 | 0 | [56 empty] | 0
C - Commercial & Industrial | C2 - Small Business Energy Solutions | C2c - SCI Midstream | Midstream Circulator Pump | E21C2c001 | HVAC | 198.3263 | 20 | 61578.6286 | 31125.2029 | 30453.4257 | 91.249 | 91.249 | 1824.9809 | 1824.9809 | 78.4742 | 1569.4836 | 414.3437 | 260.5343 | 547.7498 | 346.8559 | 15.6948 | 0.91249 | 0.78474 | 14.9648 | 12.8698 | 0 | 0 | 0 | 0 | 0 | 0 | 0 | 0 | 0 | 0 | 0 | 0 | 0 | 0 | 0 | 0 | 0 | 0 | 0 | 0 | 0 | 0 | 0 | 0 | 0 | 0 | 0 | 0 | 0 | 30121.12 | 17163.1025 | 34278.4294 | 18526.2279 | 100088.8798 | 1128.5987 | 520.7986 | 1112.8083 | 475.4933 | 1310.4911 | 4548.19 | 104637.0698 | 21693.691 | 0 | 0 | 0 | 22265.8372 | 0 | 19289.0411 | 63248.5693 | 167885.6391 | 0 | 0 | 0 | 0 | 0 | 0 | 0 | 0 | 0 | 0 | 0 | 0 | 0 | 0 | 0 | 0 | 0 | 0 | 0 | 0 | 0 | 0 | 0 | 0 | 0 | 0 | 0 | 0 | 0 | 29578.9839 |  | 0 | 29578.9839 | 16516.8407 | 10606.9281 | 21270.6792 | 13554.9901 | 61949.4381 | 197464.623 | 167885.6391 | 167885.6391 | 259414.0611
C - Commercial & Industrial | C2 - Small Business Energy Solutions | C2c - SCI Midstream | Midstream Demand Control Ventilation | E21C2c002 | HVAC | [22 empty] | 0 |  |  |  | 0 |  |  |  | 0 |  |  |  | 0 | [9 empty] | 0 | 0 | [56 empty] | 0
C - Commercial & Industrial | C2 - Small Business Energy Solutions | C2c - SCI Midstream | Midstream DMSHP Systems | E21C2c003 | HVAC | 58.2886 | 12 | 31766.7948 | 18343.9937 | 13422.8011 | 67.1301 | 67.1301 | 805.5612 | 805.5612 | 57.7319 | 692.7826 | 182.8946 | 115.0019 | 241.7811 | 153.105 | 34.6391 | 0 | 0 | 18.1251 | 15.5876 | 0 | 0 | 0 | 0 | 0 | 0 | 0 | 0 | 0 | 0 | 0 | 0 | 0 | 0 | 0 | 0 | 0 | 0 | 0 | 0 | 0 | 0 | 0 | 0 | 0 | 0 | 0 | 0 | 0 | 13494.511 | 7883.3118 | 14442.4825 | 7932.7832 | 43753.0885 | 830.2875 | 383.1411 | 818.6708 | 349.8109 | 920.0612 | 3301.9716 | 47055.0601 | 15113.1536 | 0 | 102.5382 | 0 | 17078.5711 | 0 | 14795.2784 | 47089.5412 | 94144.6013 | 0 | 0 | 0 | 0 | 0 | 0 | 0 | 0 | 0 | 0 | 0 | 0 | 0 | 0 | 0 | 0 | 0 | 0 | 0 | 0 | 0 | 0 | 0 | 0 | 0 | 0 | 0 | 0 | 0 | 16586.8961 |  | 0 | 16586.8961 | 7974.9581 | 5121.4278 | 10270.2919 | 6544.8641 | 29911.5419 | 110731.4974 | 94144.6013 | 94144.6013 | 140643.0393
C - Commercial & Industrial | C2 - Small Business Energy Solutions | C2c - SCI Midstream | Midstream Dual Enthalpy Economizer Controls | E21C2c004 | HVAC | 46.6792 | 10 | 16178.0921 | 12836.7918 | 3341.3002 | 171.4781 | 171.4781 | 1714.781 | 1714.781 | 147.4712 | 1474.7116 | 389.3239 | 244.8021 | 514.6744 | 325.9113 | 147.4712 | 0 | 0 | 77.1651 | 66.362 | 0 | 0 | 0 | 0 | 0 | 0 | 0 | 0 | 0 | 0 | 0 | 0 | 0 | 0 | 0 | 0 | 0 | 0 | 0 | 0 | 0 | 0 | 0 | 0 | 0 | 0 | 0 | 0 | 0 | 29234.2432 | 17048.7962 | 31214.7413 | 17115.1197 | 94612.9005 | 2120.8984 | 978.7012 | 2091.2247 | 893.5621 | 2320.1513 | 8404.5377 | 103017.4382 | 52214.6233 | 0 | 1027.6237 | 0 | 61424.9137 | 0 | 53212.8064 | 167879.9671 | 270897.4053 | 0 | 0 | 0 | 0 | 0 | 0 | 0 | 0 | 0 | 0 | 0 | 0 | 0 | 0 | 0 | 0 | 0 | 0 | 0 | 0 | 0 | 0 | 0 | 0 | 0 | 0 | 0 | 0 | 0 | 47728.1443 |  | 0 | 47728.1443 | 17356.3973 | 11146.0818 | 22351.8749 | 14243.9948 | 65098.3487 | 318625.5496 | 270897.4053 | 270897.4053 | 383723.8983
C - Commercial & Industrial | C2 - Small Business Energy Solutions | C2c - SCI Midstream | Midstream ECM Fan Motors | E21C2c005 | HVAC | [22 empty] | 0 |  |  |  | 0 |  |  |  | 0 |  |  |  | 0 | [9 empty] | 0 | 0 | [56 empty] | 0
C - Commercial & Industrial | C2 - Small Business Energy Solutions | C2c - SCI Midstream | Midstream Heat Pump Systems | E21C2c006 | HVAC | 0.48372 | 12 | 319.4892 | 96.0325 | 223.4567 | 0.37923 | 0.37923 | 4.5508 | 4.5508 | 0.32614 | 3.9137 | 1.0332 | 0.64967 | 1.3659 | 0.86493 | 0.19568 | 0 | 0 | 0.10239 | 0.088058 | 0 | 0 | 0 | 0 | 0 | 0 | 0 | 0 | 0 | 0 | 0 | 0 | 0 | 0 | 0 | 0 | 0 | 0 | 0 | 0 | 0 | 0 | 0 | 0 | 0 | 0 | 0 | 0 | 0 | 76.2336 | 44.5347 | 81.5889 | 44.8141 | 247.1714 | 4.6905 | 2.1645 | 4.6249 | 1.9762 | 5.1976 | 18.6536 | 265.825 | 85.3777 | 0 | 0.57926 | 0 | 96.4808 | 0 | 83.582 | 266.0198 | 531.8447 | 0 | 0 | 0 | 0 | 0 | 0 | 0 | 0 | 0 | 0 | 0 | 0 | 0 | 0 | 0 | 0 | 0 | 0 | 0 | 0 | 0 | 0 | 0 | 0 | 0 | 0 | 0 | 0 | 0 | 93.7032 |  | 0 | 93.7032 | 45.0524 | 28.9321 | 58.0193 | 36.9735 | 168.9772 | 625.5479 | 531.8447 | 531.8447 | 794.5252
C - Commercial & Industrial | C2 - Small Business Energy Solutions | C2c - SCI Midstream | Midstream Unitary Air Conditioners | E21C2c007 | HVAC | 225.1729 | 12 | 352746.8882 | 256234.7551 | 96512.1331 | 864.9074 | 864.9074 | 10378.8887 | 10378.8887 | 743.8204 | 8925.8443 | 767.6226 | 410.5888 | 4703.9199 | 3043.7129 | 148.7641 | 0 | 0 | 77.8417 | 66.9438 | 0 | 0 | 0 | 0 | 0 | 0 | 0 | 0 | 0 | 0 | 0 | 0 | 0 | 0 | 0 | 0 | 0 | 0 | 0 | 0 | 0 | 0 | 0 | 0 | 0 | 0 | 0 | 0 | 0 | 56637.4919 | 28145.6179 | 280982.5682 | 157703.0267 | 523468.7047 | 3484.7798 | 1367.9204 | 15927.4716 | 6954.2102 | 11854.1133 | 39588.4953 | 563057.2 | 64906.1995 | 0 | 440.3689 | 0 | 73347.0437 | 0 | 63541.0261 | 202234.6382 | 765291.8382 | 0 | 0 | 0 | 0 | 0 | 0 | 0 | 0 | 0 | 0 | 0 | 0 | 0 | 0 | 0 | 0 | 0 | 0 | 0 | 0 | 0 | 0 | 0 | 0 | 0 | 0 | 0 | 0 | 0 | 134833.1824 |  | 0 | 134833.1824 | 33471.5076 | 18284.923 | 199811.4237 | 130111.3184 | 381679.1727 | 900125.0206 | 765291.8382 | 765291.8382 | 1281804.1933
C - Commercial & Industrial | C2 - Small Business Energy Solutions | C2c - SCI Midstream | Midstream VRF | E21C2c008 | HVAC | 106.9027 | 20 | 318466.5479 | 256735.8954 | 61730.6525 | 940.1278 | 940.1278 | 18802.5567 | 18802.5567 | 808.5099 | 16170.1987 | 4268.9325 | 2684.253 | 5643.3994 | 3573.6139 | 161.702 | 9.4013 | 8.0851 | 154.181 | 132.5956 | 0 | 0 | 0 | 0 | 0 | 0 | 0 | 0 | 0 | 0 | 0 | 0 | 0 | 0 | 0 | 0 | 0 | 0 | 0 | 0 | 0 | 0 | 0 | 0 | 0 | 0 | 0 | 0 | 0 | 310334.2459 | 176829.363 | 353166.5008 | 190873.4795 | 1031203.5892 | 11627.8152 | 5365.7245 | 11465.1291 | 4898.9501 | 13501.8312 | 46859.4501 | 1078063.0394 | 223507.4673 | 0 | 0 | 0 | 229402.2201 | 0 | 198732.6511 | 651642.3385 | 1729705.3779 | 0 | 0 | 0 | 0 | 0 | 0 | 0 | 0 | 0 | 0 | 0 | 0 | 0 | 0 | 0 | 0 | 0 | 0 | 0 | 0 | 0 | 0 | 0 | 0 | 0 | 0 | 0 | 0 | 0 | 304748.6842 |  | 0 | 304748.6842 | 170171.0069 | 109281.8935 | 219149.2282 | 139655.4189 | 638257.5474 | 2034454.0621 | 1729705.3779 | 1729705.3779 | 2672711.6095
C - Commercial & Industrial | C2 - Small Business Energy Solutions | C2c - SCI Midstream | Midstream Water Source Heat Pump Systems | E21C2c009 | HVAC | 179.4611 | 12 | 87587.4215 | 46336.8252 | 41250.5963 | 118.7283 | 118.7283 | 1424.7396 | 1424.7396 | 102.1063 | 1225.2761 | 323.4729 | 203.3958 | 427.6214 | 270.786 | 61.2638 | 0 | 0 | 32.0566 | 27.5687 | 0 | 0 | 0 | 0 | 0 | 0 | 0 | 0 | 0 | 0 | 0 | 0 | 0 | 0 | 0 | 0 | 0 | 0 | 0 | 0 | 0 | 0 | 0 | 0 | 0 | 0 | 0 | 0 | 0 | 23866.797 | 13942.6618 | 25543.4079 | 14030.1584 | 77383.0251 | 1468.4713 | 677.6348 | 1447.9258 | 618.6861 | 1627.2479 | 5839.966 | 83222.9911 | 26729.5769 | 0 | 181.3521 | 0 | 30205.6732 | 0 | 26167.3732 | 83283.9754 | 166506.9664 | 0 | 0 | 0 | 0 | 0 | 0 | 0 | 0 | 0 | 0 | 0 | 0 | 0 | 0 | 0 | 0 | 0 | 0 | 0 | 0 | 0 | 0 | 0 | 0 | 0 | 0 | 0 | 0 | 0 | 29336.0821 |  | 0 | 29336.0821 | 14104.7502 | 9057.9108 | 18164.3464 | 11575.443 | 52902.4505 | 195843.0485 | 166506.9664 | 166506.9664 | 248745.499
C - Commercial & Industrial | C2 - Small Business Energy Solutions | C2c - SCI Midstream | Midstream LED Downlight | E21C2c010 | Lighting | [22 empty] | 0 |  |  |  | 0 |  |  |  | 0 |  |  |  | 0 | [9 empty] | 0 | 0 | [56 empty] | 0
C - Commercial & Industrial | C2 - Small Business Energy Solutions | C2c - SCI Midstream | Midstream LED Exterior | E21C2c011 | Lighting | 1686.7727 | 9.74 | 290825.0626 | 72838.5569 | 217986.5057 | 611.4233 | 611.4233 | 5955.2629 | 5955.2629 | 513.5956 | 5002.4208 | 1005.4866 | 1580.765 | 960.4648 | 1450.702 | 102.7191 | 122.2847 | 102.7191 | 0 | 0 | 0 | 0 | 0 | 0 | 0 | 0 | 0 | 0 | 0 | 0 | 0 | 0 | 0 | 0 | 0 | 0 | 0 | 0 | 0 | 0 | 0 | 0 | 0 | 0 | 0 | 0 | 0 | 0 | 0 | 75648.667 | 110247.5252 | 58245.6043 | 76054.3355 | 320196.1319 | 5596.6945 | 6458.324 | 3986.8295 | 4063.8578 | 8066.5962 | 28172.3019 | 348368.4338 | 0 | 0 | 0 | 0 | 0 | 0 | 0 | 0 | 348368.4338 | 0 | 0 | 0 | 0 | 0 | 0 | 0 | 0 | 0 | 0 | 0 | 0 | 0 | 0 | 0 | 0 | 0 | 0 | 0 | 0 | 0 | 0 | 0 | 0 | 0 | 0 | 0 | 0 | 0 | 61377.4017 |  | 0 | 61377.4017 | 44941.9133 | 72160.7543 | 41820.537 | 63567.8282 | 222491.0328 | 409745.8355 | 348368.4338 | 348368.4338 | 632236.8683
C - Commercial & Industrial | C2 - Small Business Energy Solutions | C2c - SCI Midstream | Midstream LED High Bay/Low Bay | E21C2c012 | Lighting | 7488.2428 | 12.56 | 1191041.6538 | 984704.7374 | 206336.9164 | 6042.3394 | 6457.9557 | 75891.7828 | 81111.9232 | 5424.6828 | 68134.0155 | 20644.6067 | 11855.3187 | 23369.9673 | 12332.2568 | 1012.0677 | 847.8428 | 712.188 | 952.9822 | 800.5051 | 0 | 0 | 0 | 0 | 0 | 0 | 0 | 0 | 0 | 0 | 0 | 0 | 0 | 0 | 0 | 0 | 0 | 0 | 0 | 0 | 0 | 0 | 0 | 0 | 0 | 0 | 0 | 0 | 0 | 1520265.1114 | 809433.8153 | 1391725.6873 | 635813.4026 | 4357238.0166 | 89541.7971 | 37736.2305 | 75602.582 | 26920.2009 | 86756.1549 | 316556.9654 | 4673794.982 | 815667.1426 | 0 | 4019.2112 | 0 | 914394.0286 | 0 | 792145.5571 | 2526225.9395 | 7200020.9215 | 0 | 0 | 0 | 0 | 0 | 0 | 0 | 0 | 0 | 0 | 0 | 0 | 0 | 0 | 0 | 0 | 0 | 0 | 0 | 0 | 0 | 0 | 0 | 0 | 0 | 0 | 0 | 0 | 0 | 1268537.9429 |  | 0 | 1268537.9429 | 894369.3756 | 524544.1179 | 986282.4116 | 523765.3243 | 2928961.2294 | 8468558.8643 | 7200020.9215 | 7200020.9215 | 11397520.0937
C - Commercial & Industrial | C2 - Small Business Energy Solutions | C2c - SCI Midstream | Midstream LED Linear Fixture | E21C2c013 | Lighting | 15065.3307 | 10.99 | 920277.6579 | 519537.3655 | 400740.2923 | 1680.3553 | 1985.276 | 18467.1049 | 21818.1827 | 1667.6318 | 18327.2735 | 5553.1639 | 3188.9456 | 6286.2548 | 3317.2365 | 274.9599 | 230.3431 | 193.4882 | 258.9075 | 217.4823 | 0 | 0 | 0 | 0 | 0 | 0 | 0 | 0 | 0 | 0 | 0 | 0 | 0 | 0 | 0 | 0 | 0 | 0 | 0 | 0 | 0 | 0 | 0 | 0 | 0 | 0 | 0 | 0 | 0 | 413544.513 | 220514.2781 | 377941.9843 | 172886.9519 | 1184887.7273 | 27526.5402 | 11600.7038 | 23241.4088 | 8275.6882 | 26405.7095 | 97050.0505 | 1281937.7778 | 190282.3675 | 0 | 2603.6963 | 0 | 219736.9083 | 0 | 190359.5279 | 602982.5 | 1884920.2778 | 0 | 0 | 0 | 0 | 0 | 0 | 0 | 0 | 0 | 0 | 0 | 0 | 0 | 0 | 0 | 0 | 0 | 0 | 0 | 0 | 0 | 0 | 0 | 0 | 0 | 0 | 0 | 0 | 0 | 332095.27 |  | 0 | 332095.27 | 244879.9973 | 143621.1544 | 270045.9573 | 143407.9192 | 801955.0282 | 2217015.5477 | 1884920.2778 | 1884920.2778 | 3018970.5759
C - Commercial & Industrial | C2 - Small Business Energy Solutions | C2c - SCI Midstream | Midstream LED Linear Fixture with Controls | E21C2c014 | Lighting | [22 empty] | 0 |  |  |  | 0 |  |  |  | 0 |  |  |  | 0 | [9 empty] | 0 | 0 | [56 empty] | 0
C - Commercial & Industrial | C2 - Small Business Energy Solutions | C2c - SCI Midstream | Midstream LED Linear Lamp | E21C2c015 | Lighting | 30849.8337 | 10.53 | 366299.9051 | 207662.1478 | 158637.7573 | 1867.8985 | 2206.8511 | 19668.9712 | 23238.142 | 1853.7549 | 19520.0393 | 5914.5719 | 3396.4868 | 6695.3735 | 3533.1271 | 305.648 | 256.0515 | 215.0833 | 287.8039 | 241.7553 | 0 | 0 | 0 | 0 | 0 | 0 | 0 | 0 | 0 | 0 | 0 | 0 | 0 | 0 | 0 | 0 | 0 | 0 | 0 | 0 | 0 | 0 | 0 | 0 | 0 | 0 | 0 | 0 | 0 | 442075.9451 | 235605.415 | 404097.5478 | 184757.4591 | 1266536.367 | 30598.7565 | 12895.4496 | 25835.3649 | 9199.3315 | 29265.5413 | 107794.4437 | 1374330.8108 | 201621.287 | 0 | 3288.9249 | 0 | 234740.0249 | 0 | 203356.8264 | 643007.0631 | 2017337.8739 | 0 | 0 | 0 | 0 | 0 | 0 | 0 | 0 | 0 | 0 | 0 | 0 | 0 | 0 | 0 | 0 | 0 | 0 | 0 | 0 | 0 | 0 | 0 | 0 | 0 | 0 | 0 | 0 | 0 | 355425.3056 |  | 0 | 355425.3056 | 262078.9821 | 153708.2913 | 289012.4568 | 153480.0797 | 858279.81 | 2372763.1795 | 2017337.8739 | 2017337.8739 | 3231042.9895
C - Commercial & Industrial | C2 - Small Business Energy Solutions | C2c - SCI Midstream | Midstream LED Screw In | E21C2c016 | Lighting | 8663.4077 | 4.69 | 105506.1074 | 72804.2517 | 32701.8558 | 1049.2499 | 866.8346 | 4920.9818 | 4065.4544 | 632.7893 | 2967.7817 | 899.2379 | 516.394 | 1017.9491 | 537.1685 | 114.7397 | 113.6063 | 82.9326 | 118.3485 | 86.3944 | 0 | 0 | 0 | 0 | 0 | 0 | 0 | 0 | 0 | 0 | 0 | 0 | 0 | 0 | 0 | 0 | 0 | 0 | 0 | 0 | 0 | 0 | 0 | 0 | 0 | 0 | 0 | 0 | 0 | 69070.6348 | 36803.7261 | 62933.9264 | 28509.9467 | 197318.2341 | 6746.4339 | 2823.6105 | 5743.4588 | 2006.6513 | 7421.456 | 24741.6104 | 222059.8445 | 26940.9046 | 0 | 380.9835 | 0 | 38890.3466 | 0 | 33690.9629 | 99903.1976 | 321963.0421 | 0 | 0 | 0 | 0 | 0 | 0 | 0 | 0 | 0 | 0 | 0 | 0 | 0 | 0 | 0 | 0 | 0 | 0 | 0 | 0 | 0 | 0 | 0 | 0 | 0 | 0 | 0 | 0 | 0 | 56725.1595 |  | 0 | 56725.1595 | 42376.2594 | 24853.5093 | 46731.2058 | 24816.6092 | 138777.5838 | 378688.2016 | 321963.0421 | 321963.0421 | 517465.7854
C - Commercial & Industrial | C2 - Small Business Energy Solutions | C2c - SCI Midstream | Midstream LED Stairwell Kit | E21C2c017 | Lighting | 86.2038 | 10 | 19834.8715 | 7546.2798 | 12288.5917 | 18.7336 | 15.8487 | 187.3364 | 158.4866 | 13.3129 | 133.1288 | 40.338 | 23.1644 | 45.6632 | 24.0963 | 2.6626 | 1.9649 | 1.6505 | 2.5358 | 2.1301 | 0 | 0 | 0 | 0 | 0 | 0 | 0 | 0 | 0 | 0 | 0 | 0 | 0 | 0 | 0 | 0 | 0 | 0 | 0 | 0 | 0 | 0 | 0 | 0 | 0 | 0 | 0 | 0 | 0 | 3028.9724 | 1613.2425 | 2769.4479 | 1265.4093 | 8677.0721 | 219.7472 | 92.6096 | 185.5385 | 66.0657 | 209.4503 | 773.4114 | 9450.4834 | 1675.9628 | 0 | 32.9842 | 0 | 1971.5908 | 0 | 1708.0021 | 5388.54 | 14839.0234 | 0 | 0 | 0 | 0 | 0 | 0 | 0 | 0 | 0 | 0 | 0 | 0 | 0 | 0 | 0 | 0 | 0 | 0 | 0 | 0 | 0 | 0 | 0 | 0 | 0 | 0 | 0 | 0 | 0 | 2614.418 |  | 0 | 2614.418 | 1798.3037 | 1054.6981 | 1983.1128 | 1053.1322 | 5889.2468 | 17453.4414 | 14839.0234 | 14839.0234 | 23342.6881
C - Commercial & Industrial | C2 - Small Business Energy Solutions | C2c - SCI Midstream | Midstream Combination Oven, Electric | E21C2c018 | Food Service | 1.4796 | 12 | 3393.5649 | 2959.1344 | 434.4305 | 22.3341 | 22.3341 | 268.0088 | 268.0088 | 19.2073 | 230.4876 | 73.756 | 80.6706 | 36.878 | 39.1829 | 4.4535 | 4.6606 | 4.0081 | 4.6606 | 4.0081 | 0 | 0 | 0 | 0 | 0 | 0 | 0 | 0 | 0 | 0 | 0 | 0 | 0 | 0 | 0 | 0 | 0 | 0 | 0 | 0 | 0 | 0 | 0 | 0 | 0 | 0 | 0 | 0 | 0 | 5441.9398 | 5529.9244 | 2202.8602 | 2030.1717 | 15204.8962 | 334.8305 | 268.7628 | 124.8689 | 89.5242 | 306.1028 | 1124.0893 | 16328.9855 | 3886.1477 | 0 | 26.3663 | 0 | 4391.5288 | 0 | 3804.4103 | 12108.4531 | 28437.4386 | 0 | 0 | 0 | 0 | 0 | 0 | 0 | 0 | 0 | 0 | 0 | 0 | 0 | 0 | 0 | 0 | 0 | 0 | 0 | 0 | 0 | 0 | 0 | 0 | 0 | 0 | 0 | 0 | 0 | 5010.259 |  | 0 | 5010.259 | 3216.0663 | 3592.5394 | 1566.4909 | 1674.973 | 10050.0697 | 33447.6977 | 28437.4386 | 28437.4386 | 43497.7673
C - Commercial & Industrial | C2 - Small Business Energy Solutions | C2c - SCI Midstream | Midstream Convection Oven, Electric | E21C2c019 | Food Service | 2.3673 | 12 | 1357.9349 | 1183.6537 | 174.2812 | 6.5977 | 6.5977 | 79.1722 | 79.1722 | 5.674 | 68.0881 | 21.7882 | 23.8308 | 10.8941 | 11.575 | 1.4251 | 1.4914 | 1.2826 | 1.4914 | 1.2826 | 0 | 0 | 0 | 0 | 0 | 0 | 0 | 0 | 0 | 0 | 0 | 0 | 0 | 0 | 0 | 0 | 0 | 0 | 0 | 0 | 0 | 0 | 0 | 0 | 0 | 0 | 0 | 0 | 0 | 1607.5984 | 1633.5899 | 650.7449 | 599.7311 | 4491.6643 | 98.912 | 79.395 | 36.8874 | 26.4463 | 90.4255 | 332.0662 | 4823.7305 | 1243.5673 | 0 | 8.4372 | 0 | 1405.2892 | 0 | 1217.4113 | 3874.705 | 8698.4355 | 0 | 0 | 0 | 0 | 0 | 0 | 0 | 0 | 0 | 0 | 0 | 0 | 0 | 0 | 0 | 0 | 0 | 0 | 0 | 0 | 0 | 0 | 0 | 0 | 0 | 0 | 0 | 0 | 0 | 1532.5366 |  | 0 | 1532.5366 | 950.0552 | 1061.2688 | 462.7556 | 494.8022 | 2968.8818 | 10230.9721 | 8698.4355 | 8698.4355 | 13199.8539
C - Commercial & Industrial | C2 - Small Business Energy Solutions | C2c - SCI Midstream | Midstream Dishwasher - High Temp Door Type | E21C2c020 | Food Service | 0.29591 | 15 | 253.2131 | 73.9784 | 179.2348 | 1.2283 | 1.2283 | 18.4251 | 18.4251 | 1.0564 | 15.8455 | 5.0706 | 5.5459 | 2.5353 | 2.6937 | 0.18832 | 0.19708 | 0.16949 | 0.19708 | 0.16949 | 7.457 | 111.8553 | 6.413 | 96.1955 | 0 | 0 | 0 | 0 | 0 | 0 | 0 | 0 | 0 | 0 | 0 | 0 | 0 | 0 | 0 | 0 | 0 | 0 | 0 | 0 | 6.413 | 96.1955 | 0 | 8921.2456 | 133818.684 | 370.1427 | 372.0359 | 151.1652 | 138.056 | 1031.3997 | 18.4151 | 14.7815 | 6.8676 | 4.9237 | 17.148 | 62.1359 | 1093.5356 | 208.9705 | 0 | 0.073464 | 0 | 227.4424 | 0 | 197.0349 | 633.5213 | 1727.0569 | 0 | 0 | 0 | 0 | 0 | 0 | 0 | 0 | 0.7167 | 0 | 0 | 0 | 0 | 0 | 0 | 0 | 0.7167 | 0.7167 | 0 | 0 | 0 | 0 | 0 | 0 | 0 | 0 | 0 | 1043.6067 | 1044.3234 | 304.4083 |  | 106.083 | 410.4913 | 213.7767 | 238.8015 | 104.127 | 111.338 | 668.0431 | 3181.8716 | 2877.4632 | 1727.0569 | 3849.9147
C - Commercial & Industrial | C2 - Small Business Energy Solutions | C2c - SCI Midstream | Midstream Dishwasher - High Temp Multi Tank Conveyor | E21C2c021 | Food Service | 0.098638 | 20 | 82.2837 | 9.8638 | 72.4199 | 0.94988 | 0.94988 | 18.9976 | 18.9976 | 0.8169 | 16.338 | 5.2282 | 5.7183 | 2.6141 | 2.7775 | 0.14506 | 0.1518 | 0.13055 | 0.1518 | 0.13055 | 5.721 | 114.4199 | 4.9201 | 98.4011 | 0 | 0 | 0 | 0 | 0 | 0 | 0 | 0 | 0 | 0 | 0 | 0 | 0 | 0 | 0 | 0 | 0 | 0 | 0 | 0 | 4.9201 | 98.4011 | 0 | 6850.2422 | 137004.8431 | 380.0656 | 376.7013 | 163.59 | 148.3491 | 1068.7061 | 14.2406 | 11.4307 | 5.3108 | 3.8075 | 13.6419 | 48.4314 | 1117.1375 | 220.0611 | 0 | 0 | 0 | 225.865 | 0 | 195.6683 | 641.5944 | 1758.7319 | 0 | 0 | 0 | 0 | 0 | 0 | 0 | 0 | 0.75301 | 0 | 0 | 0 | 0 | 0 | 0 | 0 | 0.75301 | 0.75301 | 0 | 0 | 0 | 0 | 0 | 0 | 0 | 0 | 0 | 1033.1218 | 1033.8748 | 309.9954 |  | 124.6394 | 434.6348 | 208.408 | 232.8043 | 101.512 | 108.5419 | 651.2661 | 3227.2416 | 2917.2462 | 1758.7319 | 3878.5077
C - Commercial & Industrial | C2 - Small Business Energy Solutions | C2c - SCI Midstream | Midstream Dishwasher - High Temp Pot, Pan, Utensil | E21C2c022 | Food Service | 0.19728 | 10 | 290.1135 | 19.7276 | 270.386 | 0.20359 | 0.20359 | 2.0359 | 2.0359 | 0.17509 | 1.7509 | 0.56028 | 0.6128 | 0.28014 | 0.29765 | 0.030538 | 0.031959 | 0.027484 | 0.031959 | 0.027484 | 1.4993 | 14.9929 | 1.2894 | 12.8939 | 0 | 0 | 0 | 0 | 0 | 0 | 0 | 0 | 0 | 0 | 0 | 0 | 0 | 0 | 0 | 0 | 0 | 0 | 0 | 0 | 1.2894 | 12.8939 | 0 | 1784.2831 | 17842.8305 | 42.071 | 42.6774 | 16.9902 | 15.6308 | 117.3694 | 3.0522 | 2.4499 | 1.1383 | 0.81607 | 2.7546 | 10.2111 | 127.5804 | 21.6252 | 0 | 0.4256 | 0 | 25.4397 | 0 | 22.0386 | 69.529 | 197.1095 | 0 | 0 | 0 | 0 | 0 | 0 | 0 | 0 | 0.086989 | 0 | 0 | 0 | 0 | 0 | 0 | 0 | 0.086989 | 0.086989 | 0 | 0 | 0 | 0 | 0 | 0 | 0 | 0 | 0 | 143.968 | 144.055 | 34.7431 |  | 12.279 | 47.0221 | 24.9776 | 27.9014 | 12.1661 | 13.0087 | 78.0538 | 388.1865 | 353.4434 | 197.1095 | 466.2404
C - Commercial & Industrial | C2 - Small Business Energy Solutions | C2c - SCI Midstream | Midstream Dishwasher - High Temp Single Tank Conveyor | E21C2c023 | Food Service | 0.098638 | 20 | 173.8985 | 9.8638 | 164.0347 | 0.41852 | 0.41852 | 8.3704 | 8.3704 | 0.35993 | 7.1985 | 2.3035 | 2.5195 | 1.1518 | 1.2238 | 0.063621 | 0.066581 | 0.057259 | 0.066581 | 0.057259 | 1.5092 | 30.1832 | 1.2979 | 25.9575 | 0 | 0 | 0 | 0 | 0 | 0 | 0 | 0 | 0 | 0 | 0 | 0 | 0 | 0 | 0 | 0 | 0 | 0 | 0 | 0 | 1.2979 | 25.9575 | 0 | 1805.4902 | 36109.8036 | 167.4578 | 165.9755 | 72.0781 | 65.363 | 470.8744 | 6.2744 | 5.0364 | 2.3399 | 1.6776 | 6.0107 | 21.339 | 492.2133 | 96.518 | 0 | 0 | 0 | 99.0636 | 0 | 85.8194 | 281.4011 | 773.6144 | 0 | 0 | 0 | 0 | 0 | 0 | 0 | 0 | 0.19864 | 0 | 0 | 0 | 0 | 0 | 0 | 0 | 0.19864 | 0.19864 | 0 | 0 | 0 | 0 | 0 | 0 | 0 | 0 | 0 | 272.2957 | 272.4943 | 136.3345 |  | 32.879 | 169.2135 | 91.825 | 102.5741 | 44.7264 | 47.8238 | 286.9494 | 1215.3222 | 1078.9877 | 773.6144 | 1502.2716
C - Commercial & Industrial | C2 - Small Business Energy Solutions | C2c - SCI Midstream | Midstream Dishwasher - High Temp Under Counter | E21C2c024 | Food Service | 2.3673 | 10 | 4122.666 | 591.8269 | 3530.8391 | 4.2398 | 4.2398 | 42.3985 | 42.3985 | 3.6463 | 36.4627 | 11.6681 | 12.7619 | 5.834 | 6.1987 | 0.65148 | 0.68178 | 0.58633 | 0.68178 | 0.58633 | 9.2325 | 92.325 | 7.9399 | 79.3995 | 0 | 0 | 0 | 0 | 0 | 0 | 0 | 0 | 0 | 0 | 0 | 0 | 0 | 0 | 0 | 0 | 0 | 0 | 0 | 0 | 7.9399 | 79.3995 | 0 | 10991.7401 | 109917.4007 | 876.1521 | 888.7821 | 353.831 | 325.5204 | 2444.2856 | 63.5635 | 51.0213 | 23.7048 | 16.9951 | 57.3664 | 212.6511 | 2656.9367 | 461.3368 | 0 | 9.0795 | 0 | 542.7134 | 0 | 470.1562 | 1483.2859 | 4140.2226 | 0 | 0 | 0 | 0 | 0 | 0 | 0 | 0 | 0.53567 | 0 | 0 | 0 | 0 | 0 | 0 | 0 | 0.53567 | 0.53567 | 0 | 0 | 0 | 0 | 0 | 0 | 0 | 0 | 0 | 886.8876 | 887.4233 | 729.5408 |  | 75.6128 | 805.1536 | 520.1723 | 581.0638 | 253.367 | 270.9131 | 1625.5162 | 5832.7994 | 5103.2586 | 4140.2226 | 7458.3156
C - Commercial & Industrial | C2 - Small Business Energy Solutions | C2c - SCI Midstream | Midstream Dishwasher - Low Temp Door Type | E21C2c025 | Food Service | 0.098638 | 15 | 56.1565 | 24.6595 | 31.497 | 1.3662 | 1.3662 | 20.4935 | 20.4935 | 1.175 | 17.6244 | 5.6398 | 6.1685 | 2.8199 | 2.9961 | 0.20868 | 0.21838 | 0.18781 | 0.21838 | 0.18781 | 0 | 0 | 0 | 0 | 0 | 0 | 0 | 0 | 0 | 0 | 0 | 0 | 0 | 0 | 0 | 0 | 0 | 0 | 0 | 0 | 0 | 0 | 0 | 0 | 0 | 0 | 0 | 6839.6386 | 102594.5789 | 411.6957 | 413.8014 | 168.1353 | 153.5544 | 1147.1868 | 20.4824 | 16.4409 | 7.6386 | 5.4764 | 19.0731 | 69.1114 | 1216.2982 | 231.5619 | 0 | 0.081406 | 0 | 252.0308 | 0 | 218.336 | 702.0101 | 1918.3083 | 0 | 0 | 0 | 0 | 0 | 0 | 0 | 0 | 0 | 0 | 0 | 0 | 0 | 0 | 0 | 0 | 0 | 0 | 0 | 0 | 0 | 0 | 0 | 0 | 0 | 0 | 0 | 800.1004 | 800.1004 | 337.9777 |  | 0 | 337.9777 | 237.7758 | 265.6098 | 115.8165 | 123.837 | 743.0391 | 3056.3865 | 2718.4087 | 1918.3083 | 3799.4255
C - Commercial & Industrial | C2 - Small Business Energy Solutions | C2c - SCI Midstream | Midstream Dishwasher - Low Temp Multi Tank Conveyor | E21C2c026 | Food Service | 0.098638 | 20 | 82.2837 | 9.8638 | 72.4199 | 1.5911 | 1.5911 | 31.8225 | 31.8225 | 1.3684 | 27.3674 | 8.7576 | 9.5786 | 4.3788 | 4.6525 | 0.24261 | 0.25389 | 0.21835 | 0.25389 | 0.21835 | 0 | 0 | 0 | 0 | 0 | 0 | 0 | 0 | 0 | 0 | 0 | 0 | 0 | 0 | 0 | 0 | 0 | 0 | 0 | 0 | 0 | 0 | 0 | 0 | 0 | 0 | 0 | 7965.3979 | 159307.9571 | 636.6395 | 631.0041 | 274.0261 | 248.4964 | 1790.166 | 23.854 | 19.1472 | 8.8959 | 6.3779 | 22.8513 | 81.1264 | 1871.2923 | 368.0554 | 0 | 0 | 0 | 377.7625 | 0 | 327.2581 | 1073.0761 | 2944.3684 | 0 | 0 | 0 | 0 | 0 | 0 | 0 | 0 | 0 | 0 | 0 | 0 | 0 | 0 | 0 | 0 | 0 | 0 | 0 | 0 | 0 | 0 | 0 | 0 | 0 | 0 | 0 | 1201.3044 | 1201.3044 | 518.7545 |  | 0 | 518.7545 | 349.0997 | 389.9653 | 170.0405 | 181.8161 | 1090.9215 | 4664.4273 | 4145.6728 | 2944.3684 | 5755.3488
C - Commercial & Industrial | C2 - Small Business Energy Solutions | C2c - SCI Midstream | Midstream Dishwasher - Low Temp Single Tank Conveyor | E21C2c027 | Food Service | [22 empty] | 0 |  |  |  | 0 |  |  |  | 0 |  |  |  | 0 | [9 empty] | 0 | 0 | [56 empty] | 0
C - Commercial & Industrial | C2 - Small Business Energy Solutions | C2c - SCI Midstream | Midstream Dishwasher - Low Temp Under Counter | E21C2c028 | Food Service | [22 empty] | 0 |  |  |  | 0 |  |  |  | 0 |  |  |  | 0 | [9 empty] | 0 | 0 | [56 empty] | 0
C - Commercial & Industrial | C2 - Small Business Energy Solutions | C2c - SCI Midstream | Midstream Freezer - Solid Door | E21C2c029 | Food Service | 34.096 | 12 | 33457.041 | 3409.6 | 30047.441 | 7.2284 | 7.2284 | 86.7402 | 86.7402 | 6.2164 | 74.5966 | 23.8709 | 26.1088 | 11.9355 | 12.6814 | 26.3903 | 27.6178 | 23.7513 | 27.6178 | 23.7513 | 0 | 0 | 0 | 0 | 0 | 0 | 0 | 0 | 0 | 0 | 0 | 0 | 0 | 0 | 0 | 0 | 0 | 0 | 0 | 0 | 0 | 0 | 0 | 0 | 0 | 0 | 0 | 0 | 0 | 1761.2671 | 1789.743 | 712.9489 | 657.0588 | 4921.0179 | 108.3669 | 86.9843 | 40.4134 | 28.9742 | 99.0692 | 363.8081 | 5284.826 | 23028.3336 | 0 | 156.2403 | 0 | 26023.0949 | 0 | 22543.9782 | 71751.647 | 77036.473 | 0 | 0 | 0 | 0 | 0 | 0 | 0 | 0 | 0 | 0 | 0 | 0 | 0 | 0 | 0 | 0 | 0 | 0 | 0 | 0 | 0 | 0 | 0 | 0 | 0 | 0 | 0 | 0 | 0 | 13572.6951 |  | 0 | 13572.6951 | 1040.87 | 1162.7143 | 506.99 | 542.0999 | 3252.6742 | 90609.1681 | 77036.473 | 77036.473 | 93861.8423
C - Commercial & Industrial | C2 - Small Business Energy Solutions | C2c - SCI Midstream | Midstream Freezer -Glass Door | E21C2c030 | Food Service | [22 empty] | 0 |  |  |  | 0 |  |  |  | 0 |  |  |  | 0 | [9 empty] | 0 | 0 | [56 empty] | 0
C - Commercial & Industrial | C2 - Small Business Energy Solutions | C2c - SCI Midstream | Midstream Fryer Large Vat, Electric | E21C2c031 | Food Service | [22 empty] | 0 |  |  |  | 0 |  |  |  | 0 |  |  |  | 0 | [9 empty] | 0 | 0 | [56 empty] | 0
C - Commercial & Industrial | C2 - Small Business Energy Solutions | C2c - SCI Midstream | Midstream Fryer Standard Vat, Electric | E21C2c032 | Food Service | 0.098638 | 12 | 23.4127 | 14.7957 | 8.617 | 0.29355 | 0.29355 | 3.5226 | 3.5226 | 0.25245 | 3.0294 | 0.96941 | 1.0603 | 0.4847 | 0.515 | 0.042414 | 0.044387 | 0.038173 | 0.044387 | 0.038173 | 0 | 0 | 0 | 0 | 0 | 0 | 0 | 0 | 0 | 0 | 0 | 0 | 0 | 0 | 0 | 0 | 0 | 0 | 0 | 0 | 0 | 0 | 0 | 0 | 0 | 0 | 0 | 0 | 0 | 71.5257 | 72.6821 | 28.9531 | 26.6834 | 199.8444 | 4.4008 | 3.5325 | 1.6412 | 1.1767 | 4.0232 | 14.7744 | 214.6188 | 37.0109 | 0 | 0.25111 | 0 | 41.8241 | 0 | 36.2325 | 115.3186 | 329.9374 | 0 | 0 | 0 | 0 | 0 | 0 | 0 | 0 | 0 | 0 | 0 | 0 | 0 | 0 | 0 | 0 | 0 | 0 | 0 | 0 | 0 | 0 | 0 | 0 | 0 | 0 | 0 | 0 | 0 | 58.1301 |  | 0 | 58.1301 | 42.2701 | 47.2183 | 20.5891 | 22.0149 | 132.0923 | 388.0675 | 329.9374 | 329.9374 | 520.1599
C - Commercial & Industrial | C2 - Small Business Energy Solutions | C2c - SCI Midstream | Midstream Griddle, Electric | E21C2c033 | Food Service | 0.098638 | 12 | 72.9525 | 39.4551 | 33.4974 | 0.3911 | 0.3911 | 4.6932 | 4.6932 | 0.33635 | 4.0361 | 1.2916 | 1.4126 | 0.64578 | 0.68614 | 0.076346 | 0.079897 | 0.068711 | 0.079897 | 0.068711 | 0 | 0 | 0 | 0 | 0 | 0 | 0 | 0 | 0 | 0 | 0 | 0 | 0 | 0 | 0 | 0 | 0 | 0 | 0 | 0 | 0 | 0 | 0 | 0 | 0 | 0 | 0 | 0 | 0 | 95.2955 | 96.8363 | 38.575 | 35.551 | 266.2578 | 5.8633 | 4.7064 | 2.1866 | 1.5677 | 5.3603 | 19.6843 | 285.942 | 66.6197 | 0 | 0.45199 | 0 | 75.2834 | 0 | 65.2185 | 207.5735 | 493.5155 | 0 | 0 | 0 | 0 | 0 | 0 | 0 | 0 | 0 | 0 | 0 | 0 | 0 | 0 | 0 | 0 | 0 | 0 | 0 | 0 | 0 | 0 | 0 | 0 | 0 | 0 | 0 | 0 | 0 | 86.9502 |  | 0 | 86.9502 | 56.3176 | 62.9101 | 27.4313 | 29.331 | 175.99 | 580.4657 | 493.5155 | 493.5155 | 756.4557
C - Commercial & Industrial | C2 - Small Business Energy Solutions | C2c - SCI Midstream | Midstream Hot Food Holding Cabinet 3/4 Size | E21C2c034 | Food Service | 0.098638 | 12 | 76.5153 | 73.9784 | 2.537 | 0.10801 | 0.10801 | 1.2961 | 1.2961 | 0.092887 | 1.1146 | 0.35669 | 0.39013 | 0.17834 | 0.18949 | 0.016966 | 0.017755 | 0.015269 | 0.017755 | 0.015269 | 0 | 0 | 0 | 0 | 0 | 0 | 0 | 0 | 0 | 0 | 0 | 0 | 0 | 0 | 0 | 0 | 0 | 0 | 0 | 0 | 0 | 0 | 0 | 0 | 0 | 0 | 0 | 0 | 0 | 26.3174 | 26.7429 | 10.6531 | 9.818 | 73.5315 | 1.6193 | 1.2997 | 0.60387 | 0.43294 | 1.4803 | 5.4361 | 78.9676 | 14.8044 | 0 | 0.10044 | 0 | 16.7296 | 0 | 14.493 | 46.1274 | 125.095 | 0 | 0 | 0 | 0 | 0 | 0 | 0 | 0 | 0 | 0 | 0 | 0 | 0 | 0 | 0 | 0 | 0 | 0 | 0 | 0 | 0 | 0 | 0 | 0 | 0 | 0 | 0 | 0 | 0 | 22.0399 |  | 0 | 22.0399 | 15.553 | 17.3737 | 7.5756 | 8.1002 | 48.6025 | 147.135 | 125.095 | 125.095 | 195.7375
C - Commercial & Industrial | C2 - Small Business Energy Solutions | C2c - SCI Midstream | Midstream Hot Food Holding Cabinet Full Size | E21C2c035 | Food Service | 0.88774 | 12 | 688.6379 | 798.9663 | -110.3284 | 2.4297 | 2.4297 | 29.1569 | 29.1569 | 2.0896 | 25.075 | 8.024 | 8.7762 | 4.012 | 4.2627 | 0.38173 | 0.39948 | 0.34356 | 0.39948 | 0.34356 | 0 | 0 | 0 | 0 | 0 | 0 | 0 | 0 | 0 | 0 | 0 | 0 | 0 | 0 | 0 | 0 | 0 | 0 | 0 | 0 | 0 | 0 | 0 | 0 | 0 | 0 | 0 | 0 | 0 | 592.034 | 601.606 | 239.6513 | 220.8644 | 1654.1557 | 36.4265 | 29.239 | 13.5846 | 9.7394 | 33.3012 | 122.2908 | 1776.4465 | 333.0984 | 0 | 2.26 | 0 | 376.4168 | 0 | 326.0923 | 1037.8674 | 2814.3139 | 0 | 0 | 0 | 0 | 0 | 0 | 0 | 0 | 0 | 0 | 0 | 0 | 0 | 0 | 0 | 0 | 0 | 0 | 0 | 0 | 0 | 0 | 0 | 0 | 0 | 0 | 0 | 0 | 0 | 495.8408 |  | 0 | 495.8408 | 349.879 | 390.8359 | 170.4201 | 182.222 | 1093.357 | 3310.1547 | 2814.3139 | 2814.3139 | 4403.5117
C - Commercial & Industrial | C2 - Small Business Energy Solutions | C2c - SCI Midstream | Midstream Hot Food Holding Cabinet Half Size | E21C2c036 | Food Service | 4.2414 | 12 | 3290.1589 | 2544.8555 | 745.3034 | 4.6444 | 4.6444 | 55.7323 | 55.7323 | 3.9942 | 47.9298 | 15.3375 | 16.7754 | 7.6688 | 8.1481 | 0.72953 | 0.76346 | 0.65657 | 0.76346 | 0.65657 | 0 | 0 | 0 | 0 | 0 | 0 | 0 | 0 | 0 | 0 | 0 | 0 | 0 | 0 | 0 | 0 | 0 | 0 | 0 | 0 | 0 | 0 | 0 | 0 | 0 | 0 | 0 | 0 | 0 | 1131.6495 | 1149.9459 | 458.084 | 422.1735 | 3161.8529 | 69.6279 | 55.8891 | 25.9665 | 18.6165 | 63.654 | 233.754 | 3395.6069 | 636.588 | 0 | 4.3191 | 0 | 719.3742 | 0 | 623.1986 | 1983.4799 | 5379.0868 | 0 | 0 | 0 | 0 | 0 | 0 | 0 | 0 | 0 | 0 | 0 | 0 | 0 | 0 | 0 | 0 | 0 | 0 | 0 | 0 | 0 | 0 | 0 | 0 | 0 | 0 | 0 | 0 | 0 | 947.7161 |  | 0 | 947.7161 | 668.7799 | 747.0673 | 325.7512 | 348.3101 | 2089.9085 | 6326.8029 | 5379.0868 | 5379.0868 | 8416.7114
C - Commercial & Industrial | C2 - Small Business Energy Solutions | C2c - SCI Midstream | Midstream Ice Machine Ice Making Head | E21C2c037 | Food Service | 0.88774 | 8 | 169.4874 | 221.9351 | -52.4477 | 0.99161 | 0.99161 | 7.9328 | 7.9328 | 0.85278 | 6.8222 | 2.1831 | 2.3878 | 1.0916 | 1.1598 | 0.22904 | 0.23969 | 0.20613 | 0.23969 | 0.20613 | 0 | 0 | 0 | 0 | 0 | 0 | 0 | 0 | 0 | 0 | 0 | 0 | 0 | 0 | 0 | 0 | 0 | 0 | 0 | 0 | 0 | 0 | 0 | 0 | 0 | 0 | 0 | 2536.203 | 20289.6243 | 165.0006 | 167.1908 | 66.4397 | 60.7813 | 459.4125 | 14.1143 | 11.3283 | 5.2647 | 3.7735 | 13.0146 | 47.4954 | 506.9079 | 123.0786 | 0 | 2.7909 | 0 | 154.7482 | 0 | 134.0594 | 414.6771 | 921.585 | 0 | 0 | 0 | 0 | 0 | 0 | 0 | 0 | 0 | 0 | 0 | 0 | 0 | 0 | 0 | 0 | 0 | 0 | 0 | 0 | 0 | 0 | 0 | 0 | 0 | 0 | 0 | 165.9735 | 165.9735 | 162.3697 |  | 0 | 162.3697 | 99.4004 | 111.0362 | 48.4162 | 51.7691 | 310.622 | 1249.9283 | 1087.5585 | 921.585 | 1560.5503
C - Commercial & Industrial | C2 - Small Business Energy Solutions | C2c - SCI Midstream | Midstream Ice Machine Remote Cond/Split Unit Batch | E21C2c038 | Food Service | 0.19728 | 8 | 37.6639 | 39.4551 | -1.7913 | 0.51311 | 0.51311 | 4.1049 | 4.1049 | 0.44128 | 3.5302 | 1.1297 | 1.2356 | 0.56484 | 0.60014 | 0.050897 | 0.053264 | 0.045807 | 0.053264 | 0.045807 | 0 | 0 | 0 | 0 | 0 | 0 | 0 | 0 | 0 | 0 | 0 | 0 | 0 | 0 | 0 | 0 | 0 | 0 | 0 | 0 | 0 | 0 | 0 | 0 | 0 | 0 | 0 | 446.3677 | 3570.9413 | 85.3808 | 86.5142 | 34.3797 | 31.4518 | 237.7264 | 7.3035 | 5.8619 | 2.7242 | 1.9526 | 6.7345 | 24.5768 | 262.3033 | 27.3508 | 0 | 0.62021 | 0 | 34.3885 | 0 | 29.791 | 92.1505 | 354.4537 | 0 | 0 | 0 | 0 | 0 | 0 | 0 | 0 | 0 | 0 | 0 | 0 | 0 | 0 | 0 | 0 | 0 | 0 | 0 | 0 | 0 | 0 | 0 | 0 | 0 | 0 | 0 | 29.2111 | 29.2111 | 62.4495 |  | 0 | 62.4495 | 51.4355 | 57.4565 | 25.0533 | 26.7883 | 160.7337 | 446.1144 | 383.6648 | 354.4537 | 606.848
C - Commercial & Industrial | C2 - Small Business Energy Solutions | C2c - SCI Midstream | Midstream Ice Machine Remote Cond/Split Unit Continuous | E21C2c039 | Food Service | [22 empty] | 0 |  |  |  | 0 |  |  |  | 0 |  |  |  | 0 | [9 empty] | 0 | 0 | [56 empty] | 0
C - Commercial & Industrial | C2 - Small Business Energy Solutions | C2c - SCI Midstream | Midstream Ice Machine Self Contained | E21C2c040 | Food Service | 0.19728 | 8 | 37.6639 | 19.7276 | 17.9363 | 0.15881 | 0.15881 | 1.2705 | 1.2705 | 0.13657 | 1.0926 | 0.34963 | 0.38241 | 0.17481 | 0.18574 | 0.050897 | 0.053264 | 0.045807 | 0.053264 | 0.045807 | 0 | 0 | 0 | 0 | 0 | 0 | 0 | 0 | 0 | 0 | 0 | 0 | 0 | 0 | 0 | 0 | 0 | 0 | 0 | 0 | 0 | 0 | 0 | 0 | 0 | 0 | 0 | 598.2107 | 4785.6857 | 26.425 | 26.7758 | 10.6404 | 9.7342 | 73.5755 | 2.2604 | 1.8142 | 0.84314 | 0.60434 | 2.0843 | 7.6064 | 81.1819 | 27.3508 | 0 | 0.62021 | 0 | 34.3885 | 0 | 29.791 | 92.1505 | 173.3324 | 0 | 0 | 0 | 0 | 0 | 0 | 0 | 0 | 0 | 0 | 0 | 0 | 0 | 0 | 0 | 0 | 0 | 0 | 0 | 0 | 0 | 0 | 0 | 0 | 0 | 0 | 0 | 39.1479 | 39.1479 | 30.5386 |  | 0 | 30.5386 | 15.9191 | 17.7826 | 7.7539 | 8.2909 | 49.7465 | 243.0189 | 212.4803 | 173.3324 | 292.7654
C - Commercial & Industrial | C2 - Small Business Energy Solutions | C2c - SCI Midstream | Midstream Refrigerator - Glass Door | E21C2c041 | Food Service | 3.352 | 12 | 1957.3669 | 335.2 | 1622.1669 | 0.82124 | 0.82124 | 9.8549 | 9.8549 | 0.70627 | 8.4752 | 2.7121 | 2.9663 | 1.356 | 1.4408 | 2.0179 | 2.1118 | 1.8161 | 2.1118 | 1.8161 | 0 | 0 | 0 | 0 | 0 | 0 | 0 | 0 | 0 | 0 | 0 | 0 | 0 | 0 | 0 | 0 | 0 | 0 | 0 | 0 | 0 | 0 | 0 | 0 | 0 | 0 | 0 | 0 | 0 | 200.1041 | 203.3394 | 81.0008 | 74.6509 | 559.0952 | 12.312 | 9.8826 | 4.5915 | 3.2919 | 11.2556 | 41.3336 | 600.4288 | 1760.8348 | 0 | 11.9467 | 0 | 1989.8258 | 0 | 1723.7992 | 5486.4065 | 6086.8353 | 0 | 0 | 0 | 0 | 0 | 0 | 0 | 0 | 0 | 0 | 0 | 0 | 0 | 0 | 0 | 0 | 0 | 0 | 0 | 0 | 0 | 0 | 0 | 0 | 0 | 0 | 0 | 0 | 0 | 1072.411 |  | 0 | 1072.411 | 118.2571 | 132.1003 | 57.601 | 61.59 | 369.5484 | 7159.2462 | 6086.8353 | 6086.8353 | 7528.7947
C - Commercial & Industrial | C2 - Small Business Energy Solutions | C2c - SCI Midstream | Midstream Refrigerator - Solid Door | E21C2c042 | Food Service | 12.232 | 12 | 7142.7541 | 1223.2 | 5919.5541 | 2.0794 | 2.0794 | 24.9533 | 24.9533 | 1.7883 | 21.4598 | 6.8671 | 7.5109 | 3.4336 | 3.6482 | 36.8183 | 38.5308 | 33.1365 | 38.5308 | 33.1365 | 0 | 0 | 0 | 0 | 0 | 0 | 0 | 0 | 0 | 0 | 0 | 0 | 0 | 0 | 0 | 0 | 0 | 0 | 0 | 0 | 0 | 0 | 0 | 0 | 0 | 0 | 0 | 0 | 0 | 506.6783 | 514.8702 | 205.0999 | 189.0216 | 1415.6701 | 31.1748 | 25.0235 | 11.6261 | 8.3353 | 28.5001 | 104.6597 | 1520.3297 | 32127.8813 | 0 | 217.9779 | 0 | 36306.0099 | 0 | 31452.135 | 100104.0041 | 101624.3338 | 0 | 0 | 0 | 0 | 0 | 0 | 0 | 0 | 0 | 0 | 0 | 0 | 0 | 0 | 0 | 0 | 0 | 0 | 0 | 0 | 0 | 0 | 0 | 0 | 0 | 0 | 0 | 0 | 0 | 17904.7151 |  | 0 | 17904.7151 | 299.4357 | 334.4877 | 145.85 | 155.9504 | 935.7238 | 119529.0489 | 101624.3338 | 101624.3338 | 120464.7727
C - Commercial & Industrial | C2 - Small Business Energy Solutions | C2c - SCI Midstream | Midstream Steam Cooker, Electric | E21C2c043 | Food Service | 0.69046 | 12 | 2018.9187 | 690.4647 | 1328.454 | 20.8217 | 20.8217 | 249.8598 | 249.8598 | 17.9066 | 214.8795 | 68.7614 | 75.2078 | 34.3807 | 36.5295 | 2.3099 | 2.4173 | 2.0789 | 2.4173 | 2.0789 | 0 | 0 | 0 | 0 | 0 | 0 | 0 | 0 | 0 | 0 | 0 | 0 | 0 | 0 | 0 | 0 | 0 | 0 | 0 | 0 | 0 | 0 | 0 | 0 | 0 | 0 | 0 | 0 | 0 | 5073.4237 | 5155.4502 | 2053.6874 | 1892.693 | 14175.2542 | 312.1566 | 250.5628 | 116.4131 | 83.4618 | 285.3742 | 1047.9685 | 15223.2227 | 2015.6153 | 0 | 13.6753 | 0 | 2277.7396 | 0 | 1973.2208 | 6280.251 | 21503.4737 | 0 | 0 | 0 | 0 | 0 | 0 | 0 | 0 | 0 | 0 | 0 | 0 | 0 | 0 | 0 | 0 | 0 | 0 | 0 | 0 | 0 | 0 | 0 | 0 | 0 | 0 | 0 | 0 | 0 | 3788.5963 |  | 0 | 3788.5963 | 2998.2814 | 3349.2606 | 1460.4116 | 1561.5476 | 9369.5012 | 25292.07 | 21503.4737 | 21503.4737 | 34661.5712
C - Commercial & Industrial | C2 - Small Business Energy Solutions | C2c - SCI Midstream | Midstream Heat Pump Water Heater, 120 gallons | E21C2c044 | Hot Water | [22 empty] | 0 |  |  |  | 0 |  |  |  | 0 |  |  |  | 0 | [9 empty] | 0 | 0 | [56 empty] | 0
C - Commercial & Industrial | C2 - Small Business Energy Solutions | C2c - SCI Midstream | Midstream Heat Pump Water Heater, 50 gallons | E21C2c045 | Hot Water | [22 empty] | 0 |  |  |  | 0 |  |  |  | 0 |  |  |  | 0 | [9 empty] | 0 | 0 | [56 empty] | 0
C - Commercial & Industrial | C2 - Small Business Energy Solutions | C2c - SCI Midstream | Midstream Heat Pump Water Heater, 80 gallons | E21C2c046 | Hot Water | [22 empty] | 0 |  |  |  | 0 |  |  |  | 0 |  |  |  | 0 | [9 empty] | 0 | 0 | [56 empty] | 0
C - Commercial & Industrial | C2 - Small Business Energy Solutions | C2c - SCI Midstream | Upstream Rebate Processing | 0 | Non-Energy Saving | 1 | 1 | 295737.204 | 295737.204 | 0 | 0 | 0 | 0 | 0 | 0 | 0 | 0 | 0 | 0 | 0 | 0 | 0 | 0 | 0 | 0 | 0 | 0 | 0 | 0 | 0 | 0 | 0 | 0 | 0 | 0 | 0 | 0 | 0 | 0 | 0 | 0 | 0 | 0 | 0 | 0 | 0 | 0 | 0 | 0 | 0 | 0 | 0 | 0 | 0 | 0 | 0 | 0 | 0 | 0 | 0 | 0 | 0 | 0 | 0 | 0 | 0 | 0 | 0 | 0 | 0 | 0 | 0 | 0 | 0 | 0 | 0 | 0 | 0 | 0 | 0 | 0 | 0 | 0 | 0 | 0 | 0 | 0 | 0 | 0 | 0 | 0 | 0 | 0 | 0 | 0 | 0 | 0 | 0 | 0 | 0 | 0 | 0 | 0 | 0 | 0 |  | 0 | 0 | 0 | 0 | 0 | 0 | 0 | 0 | 0 | 0 | 0
C - Commercial & Industrial | C2 - Small Business Energy Solutions | C2c - SCI Midstream | 0 | 0 | 0 | [22 empty] | 0 |  |  |  | 0 |  |  |  | 0 |  |  |  | 0 | [9 empty] | 0 | 0 | [56 empty] | 0
C - Commercial & Industrial | C2 - Small Business Energy Solutions | C2c - SCI Midstream | 0 | 0 | 0 | [22 empty] | 0 |  |  |  | 0 |  |  |  | 0 |  |  |  | 0 | [9 empty] | 0 | 0 | [56 empty] | 0
C - Commercial & Industrial | C2 - Small Business Energy Solutions | C2c - SCI Midstream | 0 | 0 | 0 | [22 empty] | 0 |  |  |  | 0 |  |  |  | 0 |  |  |  | 0 | [9 empty] | 0 | 0 | [56 empty] | 0
[28 empty] | 0 |  |  |  | 0 |  |  |  | 0 |  |  |  | 0 | [9 empty] | 0 | 0 | [56 empty] | 0
C - Commercial & Industrial | C2 - Small Business Energy Solutions | C2d - SCI Direct Install | Custom Small Compressed Air Direct Install | E21C2d001 | Compressed Air | [22 empty] | 0 |  |  |  | 0 |  |  |  | 0 |  |  |  | 0 | [9 empty] | 0 | 0 | [56 empty] | 0
C - Commercial & Industrial | C2 - Small Business Energy Solutions | C2d - SCI Direct Install | Custom Small Hot Water Direct Install | E21C2d002 | Hot Water | [22 empty] | 0 |  |  |  | 0 |  |  |  | 0 |  |  |  | 0 | [9 empty] | 0 | 0 | [56 empty] | 0
C - Commercial & Industrial | C2 - Small Business Energy Solutions | C2d - SCI Direct Install | Custom Small HVAC Direct Install | E21C2d003 | HVAC | [22 empty] | 0 |  |  |  | 0 |  |  |  | 0 |  |  |  | 0 | [9 empty] | 0 | 0 | [56 empty] | 0
C - Commercial & Industrial | C2 - Small Business Energy Solutions | C2d - SCI Direct Install | Custom Small Lighting Direct Install - Interior | E21C2d004 | Lighting | 1 | 13 | 3004289.1786 | 2103002.425 | 901286.7536 | 3840 | 3840 | 49920 | 49920 | 3840 | 49920 | 15125.76 | 8686.08 | 17122.56 | 9035.52 | 384 | 234.24 | 234.24 | 307.2 | 307.2 | 0 | 0 | 0 | 0 | 0 | 0 | 0 | 0 | 0 | 0 | 0 | 0 | 0 | 0 | 0 | 0 | 0 | 0 | 0 | 0 | 0 | 0 | 0 | 0 | 0 | 0 | 0 | 0 | 0 | 1112287.602 | 591328.5395 | 1017422.8801 | 464167.5878 | 3185206.6094 | 63384.444 | 26712.5529 | 53517.2152 | 19056.1506 | 61581.6888 | 224252.0515 | 3409458.6608 | 324937.1535 | 0 | 1166.506 | 0 | 362158.7275 | 0 | 313740.486 | 1002002.8729 | 4411461.5338 | 0 | 0 | 0 | 0 | 0 | 0 | 0 | 0 | 0 | 0 | 0 | 0 | 0 | 0 | 0 | 0 | 0 | 0 | 0 | 0 | 0 | 0 | 0 | 0 | 0 | 0 | 0 | 0 | 0 | 777234.7331 |  | 0 | 777234.7331 | 652187.9449 | 382505.6622 | 719212.3486 | 381937.7539 | 2135843.7096 | 5188696.2669 | 4411461.5338 | 4411461.5338 | 7324539.9764
C - Commercial & Industrial | C2 - Small Business Energy Solutions | C2d - SCI Direct Install | Custom Small Lighting Direct Install - Exterior | E21C2d005 | Lighting | 1 | 13 | 209420.3745 | 146594.2621 | 62826.1123 | 270 | 270 | 3510 | 3510 | 270 | 3510 | 705.51 | 1109.16 | 673.92 | 1017.9 | 27 | 27 | 27 | 0 | 0 | 0 | 0 | 0 | 0 | 0 | 0 | 0 | 0 | 0 | 0 | 0 | 0 | 0 | 0 | 0 | 0 | 0 | 0 | 0 | 0 | 0 | 0 | 0 | 0 | 0 | 0 | 0 | 0 | 0 | 51880.37 | 75509.0861 | 40044.3408 | 52290.9791 | 219724.7761 | 2956.4372 | 3411.0318 | 2106.3627 | 2146.778 | 4329.9625 | 14950.5722 | 234675.3482 | 0 | 0 | 0 | 0 | 0 | 0 | 0 | 0 | 234675.3482 | 0 | 0 | 0 | 0 | 0 | 0 | 0 | 0 | 0 | 0 | 0 | 0 | 0 | 0 | 0 | 0 | 0 | 0 | 0 | 0 | 0 | 0 | 0 | 0 | 0 | 0 | 0 | 0 | 0 | 41346.3498 |  | 0 | 41346.3498 | 30419.9668 | 48843.6648 | 28307.1916 | 43027.3454 | 150598.1686 | 276021.698 | 234675.3482 | 234675.3482 | 426619.8666
C - Commercial & Industrial | C2 - Small Business Energy Solutions | C2d - SCI Direct Install | Custom Small Lighting Direct Install - Controls | E21C2d006 | Lighting | 1 | 9 | 219428.5714 | 153600 | 65828.5714 | 384 | 384 | 3456 | 3456 | 384 | 3456 | 1081.728 | 656.64 | 1109.376 | 611.712 | 38.4 | 4.992 | 4.992 | 5.76 | 5.76 | 0 | 0 | 0 | 0 | 0 | 0 | 0 | 0 | 0 | 0 | 0 | 0 | 0 | 0 | 0 | 0 | 0 | 0 | 0 | 0 | 0 | 0 | 0 | 0 | 0 | 0 | 0 | 0 | 0 | 81884.5433 | 46003.75 | 67253.754 | 31897.8039 | 227039.8513 | 6426.4702 | 2864.7394 | 4912.7601 | 1828.8278 | 6001.8725 | 22034.67 | 249074.5213 | 4002.3347 | 0 | 90.8006 | 0 | 4831.3407 | 0 | 4185.4222 | 13109.8982 | 262184.4195 | 0 | 0 | 0 | 0 | 0 | 0 | 0 | 0 | 0 | 0 | 0 | 0 | 0 | 0 | 0 | 0 | 0 | 0 | 0 | 0 | 0 | 0 | 0 | 0 | 0 | 0 | 0 | 0 | 0 | 46193.0441 |  | 0 | 46193.0441 | 48745.8198 | 30220.742 | 48700.2231 | 27024.0343 | 154690.8192 | 308377.4636 | 262184.4195 | 262184.4195 | 463068.2828
C - Commercial & Industrial | C2 - Small Business Energy Solutions | C2d - SCI Direct Install | Custom Small Motors Direct Install | E21C2d007 | Motors/Drives | [22 empty] | 0 |  |  |  | 0 |  |  |  | 0 |  |  |  | 0 | [9 empty] | 0 | 0 | [56 empty] | 0
C - Commercial & Industrial | C2 - Small Business Energy Solutions | C2d - SCI Direct Install | Custom Small Process Direct Install | E21C2d008 | Process | [22 empty] | 0 |  |  |  | 0 |  |  |  | 0 |  |  |  | 0 | [9 empty] | 0 | 0 | [56 empty] | 0
C - Commercial & Industrial | C2 - Small Business Energy Solutions | C2d - SCI Direct Install | Custom Small Refrigeration Direct Install | E21C2d009 | Refrigeration | 1 | 13 | 68114.6495 | 47680.2546 | 20434.3948 | 150 | 150 | 1950 | 1950 | 150 | 1950 | 136.5 | 507 | 448.5 | 858 | 15 | 14.85 | 14.85 | 13.5 | 13.5 | 0 | 0 | 0 | 0 | 0 | 0 | 0 | 0 | 0 | 0 | 0 | 0 | 0 | 0 | 0 | 0 | 0 | 0 | 0 | 0 | 0 | 0 | 0 | 0 | 0 | 0 | 0 | 0 | 0 | 10037.6614 | 34515.4051 | 26649.8796 | 44076.6874 | 115279.6334 | 572.0028 | 1559.1918 | 1401.8039 | 1809.5447 | 2405.5347 | 7748.0778 | 123027.7112 | 14279.4648 | 0 | 51.2625 | 0 | 15915.1785 | 0 | 13787.4237 | 44033.3294 | 167061.0406 | 0 | 0 | 0 | 0 | 0 | 0 | 0 | 0 | 0 | 0 | 0 | 0 | 0 | 0 | 0 | 0 | 0 | 0 | 0 | 0 | 0 | 0 | 0 | 0 | 0 | 0 | 0 | 0 | 0 | 29433.7018 |  | 0 | 29433.7018 | 5885.5657 | 22326.5697 | 18838.6981 | 36268.2605 | 83319.094 | 196494.7424 | 167061.0406 | 167061.0406 | 279813.8364
C - Commercial & Industrial | C2 - Small Business Energy Solutions | C2d - SCI Direct Install | Custom Small Other Direct Install | E21C2d010 | Custom Measures | [22 empty] | 0 |  |  |  | 0 |  |  |  | 0 |  |  |  | 0 | [9 empty] | 0 | 0 | [56 empty] | 0
C - Commercial & Industrial | C2 - Small Business Energy Solutions | C2d - SCI Direct Install | Daylight Dimming | E21C2d011 | Lighting | [22 empty] | 0 |  |  |  | 0 |  |  |  | 0 |  |  |  | 0 | [9 empty] | 0 | 0 | [56 empty] | 0
C - Commercial & Industrial | C2 - Small Business Energy Solutions | C2d - SCI Direct Install | Lighting Fixture - Exterior w/ Controls | E21C2d012 | Lighting | [22 empty] | 0 |  |  |  | 0 |  |  |  | 0 |  |  |  | 0 | [9 empty] | 0 | 0 | [56 empty] | 0
C - Commercial & Industrial | C2 - Small Business Energy Solutions | C2d - SCI Direct Install | Lighting Fixture - Exterior w/o Controls | E21C2d013 | Lighting | [22 empty] | 0 |  |  |  | 0 |  |  |  | 0 |  |  |  | 0 | [9 empty] | 0 | 0 | [56 empty] | 0
C - Commercial & Industrial | C2 - Small Business Energy Solutions | C2d - SCI Direct Install | Lighting Fixture - Interior w/ Controls | E21C2d014 | Lighting | [22 empty] | 0 |  |  |  | 0 |  |  |  | 0 |  |  |  | 0 | [9 empty] | 0 | 0 | [56 empty] | 0
C - Commercial & Industrial | C2 - Small Business Energy Solutions | C2d - SCI Direct Install | Lighting Fixture - Interior w/o Controls | E21C2d015 | Lighting | [22 empty] | 0 |  |  |  | 0 |  |  |  | 0 |  |  |  | 0 | [9 empty] | 0 | 0 | [56 empty] | 0
C - Commercial & Industrial | C2 - Small Business Energy Solutions | C2d - SCI Direct Install | Lighting Occupancy Sensors | E21C2d016 | Lighting | [22 empty] | 0 |  |  |  | 0 |  |  |  | 0 |  |  |  | 0 | [9 empty] | 0 | 0 | [56 empty] | 0
C - Commercial & Industrial | C2 - Small Business Energy Solutions | C2d - SCI Direct Install | Boiler Reset Controls, Electric | E21C2d017 | HVAC | [22 empty] | 0 |  |  |  | 0 |  |  |  | 0 |  |  |  | 0 | [9 empty] | 0 | 0 | [56 empty] | 0
C - Commercial & Industrial | C2 - Small Business Energy Solutions | C2d - SCI Direct Install | Case Motor Replacement | E21C2d018 | Refrigeration | [22 empty] | 0 |  |  |  | 0 |  |  |  | 0 |  |  |  | 0 | [9 empty] | 0 | 0 | [56 empty] | 0
C - Commercial & Industrial | C2 - Small Business Energy Solutions | C2d - SCI Direct Install | Cooler Night Cover | E21C2d019 | HVAC | [22 empty] | 0 |  |  |  | 0 |  |  |  | 0 |  |  |  | 0 | [9 empty] | 0 | 0 | [56 empty] | 0
C - Commercial & Industrial | C2 - Small Business Energy Solutions | C2d - SCI Direct Install | Demand Control Ventilation | E21C2d020 | HVAC | [22 empty] | 0 |  |  |  | 0 |  |  |  | 0 |  |  |  | 0 | [9 empty] | 0 | 0 | [56 empty] | 0
C - Commercial & Industrial | C2 - Small Business Energy Solutions | C2d - SCI Direct Install | Door Heater Controls | E21C2d021 | Refrigeration | [22 empty] | 0 |  |  |  | 0 |  |  |  | 0 |  |  |  | 0 | [9 empty] | 0 | 0 | [56 empty] | 0
C - Commercial & Industrial | C2 - Small Business Energy Solutions | C2d - SCI Direct Install | Dual Enthalpy Economizer Controls (DEEC) | E21C2d022 | HVAC | [22 empty] | 0 |  |  |  | 0 |  |  |  | 0 |  |  |  | 0 | [9 empty] | 0 | 0 | [56 empty] | 0
C - Commercial & Industrial | C2 - Small Business Energy Solutions | C2d - SCI Direct Install | Duct Sealing, Electric | E21C2d023 | HVAC | [22 empty] | 0 |  |  |  | 0 |  |  |  | 0 |  |  |  | 0 | [9 empty] | 0 | 0 | [56 empty] | 0
C - Commercial & Industrial | C2 - Small Business Energy Solutions | C2d - SCI Direct Install | Ductless Mini Split Heat Pump | E21C2d024 | HVAC | [22 empty] | 0 |  |  |  | 0 |  |  |  | 0 |  |  |  | 0 | [9 empty] | 0 | 0 | [56 empty] | 0
C - Commercial & Industrial | C2 - Small Business Energy Solutions | C2d - SCI Direct Install | ECM Evaporator Fan Motors for Walk-in Cooler/Freezer | E21C2d025 | Refrigeration | [22 empty] | 0 |  |  |  | 0 |  |  |  | 0 |  |  |  | 0 | [9 empty] | 0 | 0 | [56 empty] | 0
C - Commercial & Industrial | C2 - Small Business Energy Solutions | C2d - SCI Direct Install | Electronic Defrost Control | E21C2d026 | Refrigeration | [22 empty] | 0 |  |  |  | 0 |  |  |  | 0 |  |  |  | 0 | [9 empty] | 0 | 0 | [56 empty] | 0
C - Commercial & Industrial | C2 - Small Business Energy Solutions | C2d - SCI Direct Install | Energy Management System, Electric | E21C2d027 | HVAC | [22 empty] | 0 |  |  |  | 0 |  |  |  | 0 |  |  |  | 0 | [9 empty] | 0 | 0 | [56 empty] | 0
C - Commercial & Industrial | C2 - Small Business Energy Solutions | C2d - SCI Direct Install | Energy Star Wifi Thermostat, Electric | E21C2d028 | HVAC | [22 empty] | 0 |  |  |  | 0 |  |  |  | 0 |  |  |  | 0 | [9 empty] | 0 | 0 | [56 empty] | 0
C - Commercial & Industrial | C2 - Small Business Energy Solutions | C2d - SCI Direct Install | Evaporator Fan Control | E21C2d029 | Refrigeration | [22 empty] | 0 |  |  |  | 0 |  |  |  | 0 |  |  |  | 0 | [9 empty] | 0 | 0 | [56 empty] | 0
C - Commercial & Industrial | C2 - Small Business Energy Solutions | C2d - SCI Direct Install | Faucet Aerator, Electric | E21C2d030 | Hot Water | [22 empty] | 0 |  |  |  | 0 |  |  |  | 0 |  |  |  | 0 | [9 empty] | 0 | 0 | [56 empty] | 0
C - Commercial & Industrial | C2 - Small Business Energy Solutions | C2d - SCI Direct Install | Hotel Occupancy Sensor | E21C2d031 | HVAC | [22 empty] | 0 |  |  |  | 0 |  |  |  | 0 |  |  |  | 0 | [9 empty] | 0 | 0 | [56 empty] | 0
C - Commercial & Industrial | C2 - Small Business Energy Solutions | C2d - SCI Direct Install | Low Pressure Drop Filter | E21C2d032 | Compressed Air | [22 empty] | 0 |  |  |  | 0 |  |  |  | 0 |  |  |  | 0 | [9 empty] | 0 | 0 | [56 empty] | 0
C - Commercial & Industrial | C2 - Small Business Energy Solutions | C2d - SCI Direct Install | Low-Flow Showerhead With Thermostatic Valve, Electric | E21C2d033 | Hot Water | [22 empty] | 0 |  |  |  | 0 |  |  |  | 0 |  |  |  | 0 | [9 empty] | 0 | 0 | [56 empty] | 0
C - Commercial & Industrial | C2 - Small Business Energy Solutions | C2d - SCI Direct Install | Low-Flow Showerhead, Electric | E21C2d034 | Hot Water | [22 empty] | 0 |  |  |  | 0 |  |  |  | 0 |  |  |  | 0 | [9 empty] | 0 | 0 | [56 empty] | 0
C - Commercial & Industrial | C2 - Small Business Energy Solutions | C2d - SCI Direct Install | Motors, Open Drip | E21C2d035 | Motors/Drives | [22 empty] | 0 |  |  |  | 0 |  |  |  | 0 |  |  |  | 0 | [9 empty] | 0 | 0 | [56 empty] | 0
C - Commercial & Industrial | C2 - Small Business Energy Solutions | C2d - SCI Direct Install | Motors, Totally Enclosed Fan Cooled | E21C2d036 | Motors/Drives | [22 empty] | 0 |  |  |  | 0 |  |  |  | 0 |  |  |  | 0 | [9 empty] | 0 | 0 | [56 empty] | 0
C - Commercial & Industrial | C2 - Small Business Energy Solutions | C2d - SCI Direct Install | Novelty Cooler Shutoff | E21C2d037 | Refrigeration | [22 empty] | 0 |  |  |  | 0 |  |  |  | 0 |  |  |  | 0 | [9 empty] | 0 | 0 | [56 empty] | 0
C - Commercial & Industrial | C2 - Small Business Energy Solutions | C2d - SCI Direct Install | Pipe Wrap - Heating, Electric | E21C2d038 | HVAC | [22 empty] | 0 |  |  |  | 0 |  |  |  | 0 |  |  |  | 0 | [9 empty] | 0 | 0 | [56 empty] | 0
C - Commercial & Industrial | C2 - Small Business Energy Solutions | C2d - SCI Direct Install | Pipe Wrap - Hot Water, Electric | E21C2d039 | Hot Water | [22 empty] | 0 |  |  |  | 0 |  |  |  | 0 |  |  |  | 0 | [9 empty] | 0 | 0 | [56 empty] | 0
C - Commercial & Industrial | C2 - Small Business Energy Solutions | C2d - SCI Direct Install | Pre Rinse Spray Valve, Electric | E21C2d040 | Hot Water | [22 empty] | 0 |  |  |  | 0 |  |  |  | 0 |  |  |  | 0 | [9 empty] | 0 | 0 | [56 empty] | 0
C - Commercial & Industrial | C2 - Small Business Energy Solutions | C2d - SCI Direct Install | Programmable Thermostat, Electric | E21C2d041 | HVAC | [22 empty] | 0 |  |  |  | 0 |  |  |  | 0 |  |  |  | 0 | [9 empty] | 0 | 0 | [56 empty] | 0
C - Commercial & Industrial | C2 - Small Business Energy Solutions | C2d - SCI Direct Install | Steam Trap, Electric | E21C2d042 | HVAC | [22 empty] | 0 |  |  |  | 0 |  |  |  | 0 |  |  |  | 0 | [9 empty] | 0 | 0 | [56 empty] | 0
C - Commercial & Industrial | C2 - Small Business Energy Solutions | C2d - SCI Direct Install | Variable Frequency Drive | E21C2d043 | Motors/Drives | [22 empty] | 0 |  |  |  | 0 |  |  |  | 0 |  |  |  | 0 | [9 empty] | 0 | 0 | [56 empty] | 0
C - Commercial & Industrial | C2 - Small Business Energy Solutions | C2d - SCI Direct Install | Variable Frequency Drive with Motor | E21C2d044 | Motors/Drives | [22 empty] | 0 |  |  |  | 0 |  |  |  | 0 |  |  |  | 0 | [9 empty] | 0 | 0 | [56 empty] | 0
C - Commercial & Industrial | C2 - Small Business Energy Solutions | C2d - SCI Direct Install | Vending Miser | E21C2d045 | Refrigeration | [22 empty] | 0 |  |  |  | 0 |  |  |  | 0 |  |  |  | 0 | [9 empty] | 0 | 0 | [56 empty] | 0
C - Commercial & Industrial | C2 - Small Business Energy Solutions | C2d - SCI Direct Install | Zero Loss Condensate Drain | E21C2d046 | Compressed Air | [22 empty] | 0 |  |  |  | 0 |  |  |  | 0 |  |  |  | 0 | [9 empty] | 0 | 0 | [56 empty] | 0
C - Commercial & Industrial | C2 - Small Business Energy Solutions | C2d - SCI Direct Install | CI Audits - Small Direct Install | 0 | Non-Energy Saving | [22 empty] | 0 |  |  |  | 0 |  |  |  | 0 |  |  |  | 0 | [9 empty] | 0 | 0 | [56 empty] | 0
C - Commercial & Industrial | C2 - Small Business Energy Solutions | C2d - SCI Direct Install | Vendor Fees | 0 | Non-Energy Saving | [22 empty] | 0 |  |  |  | 0 |  |  |  | 0 |  |  |  | 0 | [9 empty] | 0 | 0 | [56 empty] | 0
C - Commercial & Industrial | C2 - Small Business Energy Solutions | C2d - SCI Direct Install | 0 | 0 | 0 | [22 empty] | 0 |  |  |  | 0 |  |  |  | 0 |  |  |  | 0 | [9 empty] | 0 | 0 | [56 empty] | 0
C - Commercial & Industrial | C2 - Small Business Energy Solutions | C2d - SCI Direct Install | 0 | 0 | 0 | [22 empty] | 0 |  |  |  | 0 |  |  |  | 0 |  |  |  | 0 | [9 empty] | 0 | 0 | [56 empty] | 0
C - Commercial & Industrial | C2 - Small Business Energy Solutions | C2d - SCI Direct Install | 0 | 0 | 0 | [22 empty] | 0 |  |  |  | 0 |  |  |  | 0 |  |  |  | 0 | [9 empty] | 0 | 0 | [56 empty] | 0
C - Commercial & Industrial | C2 - Small Business Energy Solutions | C2d - SCI Direct Install | 0 | 0 | 0 | [22 empty] | 0 |  |  |  | 0 |  |  |  | 0 |  |  |  | 0 | [9 empty] | 0 | 0 | [56 empty] | 0
C - Commercial & Industrial | C2 - Small Business Energy Solutions | C2d - SCI Direct Install | 0 | 0 | 0 | [22 empty] | 0 |  |  |  | 0 |  |  |  | 0 |  |  |  | 0 | [9 empty] | 0 | 0 | [56 empty] | 0
C - Commercial & Industrial | C2 - Small Business Energy Solutions | C2d - SCI Direct Install | 0 | 0 | 0 | [22 empty] | 0 |  |  |  | 0 |  |  |  | 0 |  |  |  | 0 | [9 empty] | 0 | 0 | [56 empty] | 0
C - Commercial & Industrial | C2 - Small Business Energy Solutions | C2d - SCI Direct Install | 0 | 0 | 0 | [22 empty] | 0 |  |  |  | 0 |  |  |  | 0 |  |  |  | 0 | [9 empty] | 0 | 0 | [56 empty] | 0
[28 empty] | 0 |  |  |  | 0 |  |  |  | 0 |  |  |  | 0 | [9 empty] | 0 | 0 | [56 empty] | 0
C - Commercial & Industrial | C2 - Small Business Energy Solutions | [26 empty] | 0 |  |  |  | 0 |  |  |  | 0 |  |  |  | 0 | [9 empty] | 0 | 0 | [56 empty] | 0
[28 empty] | 0 |  |  |  | 0 |  |  |  | 0 |  |  |  | 0 | [9 empty] | 0 | 0 | [56 empty] | 0
C - Commercial & Industrial | C3 - Municipal Energy Solutions | C3a - Muni Retrofit | Custom Muni Compressed Air Retro | E21C3a001 | Compressed Air | [22 empty] | 0 |  |  |  | 0 |  |  |  | 0 |  |  |  | 0 | [9 empty] | 0 | 0 | [56 empty] | 0
C - Commercial & Industrial | C3 - Municipal Energy Solutions | C3a - Muni Retrofit | Custom Muni Hot Water Retro | E21C3a002 | Hot Water | [22 empty] | 0 |  |  |  | 0 |  |  |  | 0 |  |  |  | 0 | [9 empty] | 0 | 0 | [56 empty] | 0
C - Commercial & Industrial | C3 - Municipal Energy Solutions | C3a - Muni Retrofit | Custom Muni HVAC Retro | E21C3a003 | HVAC | 1 | 21.2 | 1695117.7439 | 327242.8077 | 1367874.9362 | 235 | 235 | 4982 | 4982 | 235 | 4982 | 3587.04 | 896.76 | 398.56 | 99.64 | 23.5 | 19.975 | 19.975 | 16.45 | 16.45 | 0 | 0 | 0 | 0 | 3332.6768 | 70652.7476 | 3332.6768 | 70652.7476 | 0 | 0 | 0 | 0 | 0 | 0 | 0 | 0 | 0 | 0 | 0 | 0 | 0 | 0 | 0 | 0 | 3332.6768 | 70652.7476 | 0 | 0 | 0 | 260950.1855 | 58860.1056 | 25344.8113 | 5393.5026 | 350548.605 | 9217.4161 | 1691.1234 | 763.8815 | 128.8615 | 3949.5916 | 15750.874 | 366299.479 | 29529.6094 | 0 | 0 | 0 | 29925.5268 | 0 | 25924.6806 | 85379.8168 | 451679.2958 | 0 | 0 | 0 | 0 | 0 | 0 | 0 | 0 | 0 | 0 | 0 | 0 | 0 | 0 | 0 | 0 | 0 | 0 | 0 | 1342864.6344 | 0 | 772.2027 | 0 | 0 | 0 | 0 | 0 | 0 | 1343636.8371 | 316308.3356 |  | 127957.0149 | 444265.3505 | 141079.0187 | 36021.4276 | 15270.4838 | 3841.8801 | 196212.8102 | 2239581.4834 | 1923273.1478 | 451679.2958 | 2435794.2936
C - Commercial & Industrial | C3 - Municipal Energy Solutions | C3a - Muni Retrofit | Custom Muni Lighting Retro - Interior | E21C3a004 | Lighting | 1 | 13.1 | 1821432.0396 | 463468.7124 | 1357963.3272 | 1500 | 1500 | 19650 | 19650 | 1500 | 19650 | 5953.95 | 3419.1 | 6739.95 | 3556.65 | 300 | 183 | 183 | 240 | 240 | 0 | 0 | 0 | 0 | 0 | 0 | 0 | 0 | 0 | 0 | 0 | 0 | 0 | 0 | 0 | 0 | 0 | 0 | 0 | 0 | 0 | 0 | 0 | 0 | 0 | 0 | 0 | 0 | 0 | 437615.8571 | 232508.0706 | 400425.308 | 182576.6332 | 1253125.869 | 24759.5484 | 10434.591 | 20905.1622 | 7443.8088 | 24070.1534 | 87613.2638 | 1340739.1328 | 255905.3317 | 0 | 863.0429 | 0 | 284906.7188 | 0 | 246816.5631 | 788491.6564 | 2129230.7892 | 0 | 0 | 0 | 0 | 0 | 0 | 0 | 0 | 0 | 0 | 0 | 0 | 0 | 0 | 0 | 0 | 0 | 0 | 0 | 0 | 0 | 0 | 0 | 0 | 0 | 0 | 0 | 0 | 0 | 375139.194 |  | 0 | 375139.194 | 256414.0521 | 150385.8321 | 282765.3502 | 150162.5535 | 839727.788 | 2504369.9832 | 2129230.7892 | 2129230.7892 | 3344097.7712
C - Commercial & Industrial | C3 - Municipal Energy Solutions | C3a - Muni Retrofit | Custom Muni Lighting Retro - Exterior | E21C3a091 | Lighting | 1 | 14.1 | 451048.5 | 174825 | 276223.5 | 500 | 500 | 7050 | 7050 | 500 | 7050 | 1417.05 | 2227.8 | 1353.6 | 2044.5 | 100 | 100 | 100 | 0 | 0 | 0 | 0 | 0 | 0 | 0 | 0 | 0 | 0 | 0 | 0 | 0 | 0 | 0 | 0 | 0 | 0 | 0 | 0 | 0 | 0 | 0 | 0 | 0 | 0 | 0 | 0 | 0 | 0 | 0 | 103697.8092 | 150030.385 | 80355.1503 | 104360.616 | 438443.9604 | 5474.8836 | 6316.7256 | 3900.6717 | 3975.5148 | 8072.6698 | 27740.4655 | 466184.4259 | 0 | 0 | 0 | 0 | 0 | 0 | 0 | 0 | 466184.4259 | 0 | 0 | 0 | 0 | 0 | 0 | 0 | 0 | 0 | 0 | 0 | 0 | 0 | 0 | 0 | 0 | 0 | 0 | 0 | 0 | 0 | 0 | 0 | 0 | 0 | 0 | 0 | 0 | 0 | 82134.8492 |  | 0 | 82134.8492 | 60345.5091 | 96893.4596 | 56154.2982 | 85355.3549 | 298748.6219 | 548319.2751 | 466184.4259 | 466184.4259 | 847067.8969
C - Commercial & Industrial | C3 - Municipal Energy Solutions | C3a - Muni Retrofit | Custom Muni Lighting Retro - Controls | E21C3a092 | Lighting | 1 | 9 | 171600 | 60000 | 111600 | 150 | 150 | 1350 | 1350 | 150 | 1350 | 422.55 | 256.5 | 433.35 | 238.95 | 15 | 1.95 | 1.95 | 2.25 | 2.25 | 0 | 0 | 0 | 0 | 0 | 0 | 0 | 0 | 0 | 0 | 0 | 0 | 0 | 0 | 0 | 0 | 0 | 0 | 0 | 0 | 0 | 0 | 0 | 0 | 0 | 0 | 0 | 0 | 0 | 31986.1497 | 17970.2149 | 26270.9977 | 12460.0796 | 88687.4419 | 2510.3399 | 1119.0388 | 1919.0469 | 714.3859 | 2344.4815 | 8607.293 | 97294.7349 | 1563.412 | 0 | 35.469 | 0 | 1887.2425 | 0 | 1634.9305 | 5121.054 | 102415.7889 | 0 | 0 | 0 | 0 | 0 | 0 | 0 | 0 | 0 | 0 | 0 | 0 | 0 | 0 | 0 | 0 | 0 | 0 | 0 | 0 | 0 | 0 | 0 | 0 | 0 | 0 | 0 | 0 | 0 | 18044.1579 |  | 0 | 18044.1579 | 19041.3359 | 11804.9774 | 19023.5246 | 10556.2634 | 60426.1012 | 120459.9467 | 102415.7889 | 102415.7889 | 180886.048
C - Commercial & Industrial | C3 - Municipal Energy Solutions | C3a - Muni Retrofit | Custom Muni Motors Retro | E21C3a005 | Motors/Drives | 1 | 11.3 | 31612.5 | 11250 | 20362.5 | 45 | 45 | 508.5 | 508.5 | 45 | 508.5 | 116.955 | 40.68 | 264.42 | 86.445 | 4.5 | 4.05 | 4.05 | 4.14 | 4.14 | 0 | 0 | 0 | 0 | 0 | 0 | 0 | 0 | 0 | 0 | 0 | 0 | 0 | 0 | 0 | 0 | 0 | 0 | 0 | 0 | 0 | 0 | 0 | 0 | 0 | 0 | 0 | 0 | 0 | 8683.5931 | 2805.1012 | 15863.87 | 4496.7044 | 31849.2687 | 563.8313 | 143.9254 | 950.7887 | 209.7427 | 713.9581 | 2582.2462 | 34431.5148 | 3742.3306 | 0 | 42.7621 | 0 | 4291.3226 | 0 | 3717.601 | 11794.0162 | 46225.531 | 0 | 0 | 0 | 0 | 0 | 0 | 0 | 0 | 0 | 0 | 0 | 0 | 0 | 0 | 0 | 0 | 0 | 0 | 0 | 0 | 0 | 0 | 0 | 0 | 0 | 0 | 0 | 0 | 0 | 8144.2597 |  | 0 | 8144.2597 | 5138.6766 | 1825.4583 | 11317.739 | 3723.542 | 22005.4159 | 54369.7907 | 46225.531 | 46225.531 | 76375.2066
C - Commercial & Industrial | C3 - Municipal Energy Solutions | C3a - Muni Retrofit | Custom Muni Process Retro | E21C3a006 | Process | 1 | 12.9 | 155231.8643 | 53899.9529 | 101331.9114 | 225 | 225 | 2902.5 | 2902.5 | 225 | 2902.5 | 1422.225 | 377.325 | 841.725 | 261.225 | 22.5 | 20.25 | 20.25 | 21.375 | 21.375 | 0 | 0 | 0 | 0 | 0 | 0 | 0 | 0 | 0 | 0 | 0 | 0 | 0 | 0 | 0 | 0 | 0 | 0 | 0 | 0 | 0 | 0 | 0 | 0 | 0 | 0 | 0 | 0 | 0 | 104617.3901 | 25703.9823 | 50039.8789 | 13430.2251 | 193791.4765 | 6006.0291 | 1169.3938 | 2651.2378 | 555.2012 | 3606.0498 | 13987.9117 | 207779.3881 | 22420.6762 | 0 | 87.1099 | 0 | 25021.0823 | 0 | 21675.928 | 69204.7963 | 276984.1844 | 0 | 0 | 0 | 0 | 0 | 0 | 0 | 0 | 0 | 0 | 0 | 0 | 0 | 0 | 0 | 0 | 0 | 0 | 0 | 0 | 0 | 0 | 0 | 0 | 0 | 0 | 0 | 0 | 0 | 48800.5454 |  | 0 | 48800.5454 | 61387.4209 | 16633.5574 | 35392.7397 | 11053.7514 | 124467.4695 | 325784.7298 | 276984.1844 | 276984.1844 | 450252.1993
C - Commercial & Industrial | C3 - Municipal Energy Solutions | C3a - Muni Retrofit | Custom Muni Refrigeration Retro | E21C3a007 | Refrigeration | [22 empty] | 0 |  |  |  | 0 |  |  |  | 0 |  |  |  | 0 | [9 empty] | 0 | 0 | [56 empty] | 0
C - Commercial & Industrial | C3 - Municipal Energy Solutions | C3a - Muni Retrofit | Custom Muni Other Retro | E21C3a008 | Custom Measures | 1 | 15 | 67857.1429 | 23750 | 44107.1429 | 95 | 95 | 1425 | 1425 | 95 | 1425 | 367.056 | 581.6426 | 184.2833 | 292.0181 | 28.7678 | 12.3126 | 12.3126 | 13.6935 | 13.6935 | 0 | 0 | 0 | 0 | 0 | 0 | 0 | 0 | 0 | 0 | 0 | 0 | 0 | 0 | 0 | 0 | 0 | 0 | 0 | 0 | 0 | 0 | 0 | 0 | 0 | 0 | 0 | 0 | 0 | 26794.4221 | 39018.0786 | 10987.7941 | 14966.1097 | 91766.4044 | 1333.0607 | 1550.2434 | 499.1865 | 533.7574 | 1542.1293 | 5458.3772 | 97224.7816 | 16883.458 | 0 | 5.9354 | 0 | 18375.8705 | 0 | 15919.1374 | 51184.4013 | 148409.1829 | 0 | 0 | 0 | 0 | 0 | 0 | 0 | 0 | 0 | 0 | 0 | 0 | 0 | 0 | 0 | 0 | 0 | 0 | 0 | 0 | 0 | 0 | 0 | 0 | 0 | 0 | 0 | 0 | 0 | 26147.5184 |  | 0 | 26147.5184 | 15475.1787 | 25044.8262 | 7568.7142 | 12069.7139 | 60158.433 | 174556.7013 | 148409.1829 | 148409.1829 | 234715.1343
C - Commercial & Industrial | C3 - Municipal Energy Solutions | C3a - Muni Retrofit | Daylight Dimming | E21C3a009 | Lighting | [22 empty] | 0 |  |  |  | 0 |  |  |  | 0 |  |  |  | 0 | [9 empty] | 0 | 0 | [56 empty] | 0
C - Commercial & Industrial | C3 - Municipal Energy Solutions | C3a - Muni Retrofit | Lighting Fixture - Exterior w/ Controls | E21C3a010 | Lighting | [22 empty] | 0 |  |  |  | 0 |  |  |  | 0 |  |  |  | 0 | [9 empty] | 0 | 0 | [56 empty] | 0
C - Commercial & Industrial | C3 - Municipal Energy Solutions | C3a - Muni Retrofit | Lighting Fixture - Exterior w/o Controls | E21C3a011 | Lighting | [22 empty] | 0 |  |  |  | 0 |  |  |  | 0 |  |  |  | 0 | [9 empty] | 0 | 0 | [56 empty] | 0
C - Commercial & Industrial | C3 - Municipal Energy Solutions | C3a - Muni Retrofit | Lighting Fixture - Interior w/ Controls | E21C3a012 | Lighting | [22 empty] | 0 |  |  |  | 0 |  |  |  | 0 |  |  |  | 0 | [9 empty] | 0 | 0 | [56 empty] | 0
C - Commercial & Industrial | C3 - Municipal Energy Solutions | C3a - Muni Retrofit | Lighting Fixture - Interior w/o Controls | E21C3a013 | Lighting | [22 empty] | 0 |  |  |  | 0 |  |  |  | 0 |  |  |  | 0 | [9 empty] | 0 | 0 | [56 empty] | 0
C - Commercial & Industrial | C3 - Municipal Energy Solutions | C3a - Muni Retrofit | Lighting Occupancy Sensors | E21C3a014 | Lighting | [22 empty] | 0 |  |  |  | 0 |  |  |  | 0 |  |  |  | 0 | [9 empty] | 0 | 0 | [56 empty] | 0
C - Commercial & Industrial | C3 - Municipal Energy Solutions | C3a - Muni Retrofit | Air Sealing, Electric | E21C3a015 | HVAC | [22 empty] | 0 |  |  |  | 0 |  |  |  | 0 |  |  |  | 0 | [9 empty] | 0 | 0 | [56 empty] | 0
C - Commercial & Industrial | C3 - Municipal Energy Solutions | C3a - Muni Retrofit | Air Sealing, Gas | E21C3a016 | HVAC | [22 empty] | 0 |  |  |  | 0 |  |  |  | 0 |  |  |  | 0 | [9 empty] | 0 | 0 | [56 empty] | 0
C - Commercial & Industrial | C3 - Municipal Energy Solutions | C3a - Muni Retrofit | Air Sealing, Oil | E21C3a017 | HVAC | [22 empty] | 0 |  |  |  | 0 |  |  |  | 0 |  |  |  | 0 | [9 empty] | 0 | 0 | [56 empty] | 0
C - Commercial & Industrial | C3 - Municipal Energy Solutions | C3a - Muni Retrofit | Air Sealing, Propane | E21C3a018 | HVAC | [22 empty] | 0 |  |  |  | 0 |  |  |  | 0 |  |  |  | 0 | [9 empty] | 0 | 0 | [56 empty] | 0
C - Commercial & Industrial | C3 - Municipal Energy Solutions | C3a - Muni Retrofit | Boiler Reset Controls, Gas | E21C3a019 | HVAC | [22 empty] | 0 |  |  |  | 0 |  |  |  | 0 |  |  |  | 0 | [9 empty] | 0 | 0 | [56 empty] | 0
C - Commercial & Industrial | C3 - Municipal Energy Solutions | C3a - Muni Retrofit | Boiler Reset Controls, Oil | E21C3a020 | HVAC | [22 empty] | 0 |  |  |  | 0 |  |  |  | 0 |  |  |  | 0 | [9 empty] | 0 | 0 | [56 empty] | 0
C - Commercial & Industrial | C3 - Municipal Energy Solutions | C3a - Muni Retrofit | Boiler Reset Controls, Propane | E21C3a021 | HVAC | [22 empty] | 0 |  |  |  | 0 |  |  |  | 0 |  |  |  | 0 | [9 empty] | 0 | 0 | [56 empty] | 0
C - Commercial & Industrial | C3 - Municipal Energy Solutions | C3a - Muni Retrofit | Case Motor Replacement | E21C3a022 | Refrigeration | [22 empty] | 0 |  |  |  | 0 |  |  |  | 0 |  |  |  | 0 | [9 empty] | 0 | 0 | [56 empty] | 0
C - Commercial & Industrial | C3 - Municipal Energy Solutions | C3a - Muni Retrofit | Cooler Night Cover | E21C3a023 | Refrigeration | [22 empty] | 0 |  |  |  | 0 |  |  |  | 0 |  |  |  | 0 | [9 empty] | 0 | 0 | [56 empty] | 0
C - Commercial & Industrial | C3 - Municipal Energy Solutions | C3a - Muni Retrofit | Demand Control Ventilation | E21C3a024 | HVAC | [22 empty] | 0 |  |  |  | 0 |  |  |  | 0 |  |  |  | 0 | [9 empty] | 0 | 0 | [56 empty] | 0
C - Commercial & Industrial | C3 - Municipal Energy Solutions | C3a - Muni Retrofit | Door Heater Controls | E21C3a025 | Refrigeration | [22 empty] | 0 |  |  |  | 0 |  |  |  | 0 |  |  |  | 0 | [9 empty] | 0 | 0 | [56 empty] | 0
C - Commercial & Industrial | C3 - Municipal Energy Solutions | C3a - Muni Retrofit | Dual Enthalpy Economizer Controls (DEEC) | E21C3a026 | HVAC | [22 empty] | 0 |  |  |  | 0 |  |  |  | 0 |  |  |  | 0 | [9 empty] | 0 | 0 | [56 empty] | 0
C - Commercial & Industrial | C3 - Municipal Energy Solutions | C3a - Muni Retrofit | Duct Insulation, Electric | E21C3a027 | HVAC | [22 empty] | 0 |  |  |  | 0 |  |  |  | 0 |  |  |  | 0 | [9 empty] | 0 | 0 | [56 empty] | 0
C - Commercial & Industrial | C3 - Municipal Energy Solutions | C3a - Muni Retrofit | Duct Insulation, Gas | E21C3a028 | HVAC | [22 empty] | 0 |  |  |  | 0 |  |  |  | 0 |  |  |  | 0 | [9 empty] | 0 | 0 | [56 empty] | 0
C - Commercial & Industrial | C3 - Municipal Energy Solutions | C3a - Muni Retrofit | Duct Insulation, Oil | E21C3a029 | HVAC | [22 empty] | 0 |  |  |  | 0 |  |  |  | 0 |  |  |  | 0 | [9 empty] | 0 | 0 | [56 empty] | 0
C - Commercial & Industrial | C3 - Municipal Energy Solutions | C3a - Muni Retrofit | Duct Insulation, Propane | E21C3a030 | HVAC | [22 empty] | 0 |  |  |  | 0 |  |  |  | 0 |  |  |  | 0 | [9 empty] | 0 | 0 | [56 empty] | 0
C - Commercial & Industrial | C3 - Municipal Energy Solutions | C3a - Muni Retrofit | Duct Sealing, Electric | E21C3a031 | HVAC | [22 empty] | 0 |  |  |  | 0 |  |  |  | 0 |  |  |  | 0 | [9 empty] | 0 | 0 | [56 empty] | 0
C - Commercial & Industrial | C3 - Municipal Energy Solutions | C3a - Muni Retrofit | Duct Sealing, Gas | E21C3a032 | HVAC | [22 empty] | 0 |  |  |  | 0 |  |  |  | 0 |  |  |  | 0 | [9 empty] | 0 | 0 | [56 empty] | 0
C - Commercial & Industrial | C3 - Municipal Energy Solutions | C3a - Muni Retrofit | Duct Sealing, Oil | E21C3a033 | HVAC | [22 empty] | 0 |  |  |  | 0 |  |  |  | 0 |  |  |  | 0 | [9 empty] | 0 | 0 | [56 empty] | 0
C - Commercial & Industrial | C3 - Municipal Energy Solutions | C3a - Muni Retrofit | Duct Sealing, Propane | E21C3a034 | HVAC | [22 empty] | 0 |  |  |  | 0 |  |  |  | 0 |  |  |  | 0 | [9 empty] | 0 | 0 | [56 empty] | 0
C - Commercial & Industrial | C3 - Municipal Energy Solutions | C3a - Muni Retrofit | Ductless Mini Split Heat Pump | E21C3a035 | HVAC | [22 empty] | 0 |  |  |  | 0 |  |  |  | 0 |  |  |  | 0 | [9 empty] | 0 | 0 | [56 empty] | 0
C - Commercial & Industrial | C3 - Municipal Energy Solutions | C3a - Muni Retrofit | ECM Evaporator Fan Motors for Walk-in Cooler/Freezer | E21C3a036 | Refrigeration | [22 empty] | 0 |  |  |  | 0 |  |  |  | 0 |  |  |  | 0 | [9 empty] | 0 | 0 | [56 empty] | 0
C - Commercial & Industrial | C3 - Municipal Energy Solutions | C3a - Muni Retrofit | Electronic Defrost Control | E21C3a037 | Refrigeration | [22 empty] | 0 |  |  |  | 0 |  |  |  | 0 |  |  |  | 0 | [9 empty] | 0 | 0 | [56 empty] | 0
C - Commercial & Industrial | C3 - Municipal Energy Solutions | C3a - Muni Retrofit | Energy Management System, Electric | E21C3a038 | HVAC | [22 empty] | 0 |  |  |  | 0 |  |  |  | 0 |  |  |  | 0 | [9 empty] | 0 | 0 | [56 empty] | 0
C - Commercial & Industrial | C3 - Municipal Energy Solutions | C3a - Muni Retrofit | Energy Star Wifi Thermostat, Electric | E21C3a039 | HVAC | [22 empty] | 0 |  |  |  | 0 |  |  |  | 0 |  |  |  | 0 | [9 empty] | 0 | 0 | [56 empty] | 0
C - Commercial & Industrial | C3 - Municipal Energy Solutions | C3a - Muni Retrofit | Energy Star Wifi Thermostat, Gas | E21C3a040 | HVAC | [22 empty] | 0 |  |  |  | 0 |  |  |  | 0 |  |  |  | 0 | [9 empty] | 0 | 0 | [56 empty] | 0
C - Commercial & Industrial | C3 - Municipal Energy Solutions | C3a - Muni Retrofit | Energy Star Wifi Thermostat, Oil | E21C3a041 | HVAC | [22 empty] | 0 |  |  |  | 0 |  |  |  | 0 |  |  |  | 0 | [9 empty] | 0 | 0 | [56 empty] | 0
C - Commercial & Industrial | C3 - Municipal Energy Solutions | C3a - Muni Retrofit | Energy Star Wifi Thermostat, Propane | E21C3a042 | HVAC | [22 empty] | 0 |  |  |  | 0 |  |  |  | 0 |  |  |  | 0 | [9 empty] | 0 | 0 | [56 empty] | 0
C - Commercial & Industrial | C3 - Municipal Energy Solutions | C3a - Muni Retrofit | Evaporator Fan Control | E21C3a043 | Refrigeration | [22 empty] | 0 |  |  |  | 0 |  |  |  | 0 |  |  |  | 0 | [9 empty] | 0 | 0 | [56 empty] | 0
C - Commercial & Industrial | C3 - Municipal Energy Solutions | C3a - Muni Retrofit | Faucet Aerator, Electric | E21C3a044 | Hot Water | [22 empty] | 0 |  |  |  | 0 |  |  |  | 0 |  |  |  | 0 | [9 empty] | 0 | 0 | [56 empty] | 0
C - Commercial & Industrial | C3 - Municipal Energy Solutions | C3a - Muni Retrofit | Faucet Aerator, Gas | E21C3a045 | Hot Water | [22 empty] | 0 |  |  |  | 0 |  |  |  | 0 |  |  |  | 0 | [9 empty] | 0 | 0 | [56 empty] | 0
C - Commercial & Industrial | C3 - Municipal Energy Solutions | C3a - Muni Retrofit | Faucet Aerator, Oil | E21C3a046 | Hot Water | [22 empty] | 0 |  |  |  | 0 |  |  |  | 0 |  |  |  | 0 | [9 empty] | 0 | 0 | [56 empty] | 0
C - Commercial & Industrial | C3 - Municipal Energy Solutions | C3a - Muni Retrofit | Faucet Aerator, Propane | E21C3a047 | Hot Water | [22 empty] | 0 |  |  |  | 0 |  |  |  | 0 |  |  |  | 0 | [9 empty] | 0 | 0 | [56 empty] | 0
C - Commercial & Industrial | C3 - Municipal Energy Solutions | C3a - Muni Retrofit | Hotel Occupancy Sensor | E21C3a050 | HVAC | [22 empty] | 0 |  |  |  | 0 |  |  |  | 0 |  |  |  | 0 | [9 empty] | 0 | 0 | [56 empty] | 0
C - Commercial & Industrial | C3 - Municipal Energy Solutions | C3a - Muni Retrofit | Insulation, Electric | E21C3a051 | HVAC | [22 empty] | 0 |  |  |  | 0 |  |  |  | 0 |  |  |  | 0 | [9 empty] | 0 | 0 | [56 empty] | 0
C - Commercial & Industrial | C3 - Municipal Energy Solutions | C3a - Muni Retrofit | Insulation, Gas | E21C3a052 | HVAC | [22 empty] | 0 |  |  |  | 0 |  |  |  | 0 |  |  |  | 0 | [9 empty] | 0 | 0 | [56 empty] | 0
C - Commercial & Industrial | C3 - Municipal Energy Solutions | C3a - Muni Retrofit | Insulation, Oil | E21C3a053 | HVAC | [22 empty] | 0 |  |  |  | 0 |  |  |  | 0 |  |  |  | 0 | [9 empty] | 0 | 0 | [56 empty] | 0
C - Commercial & Industrial | C3 - Municipal Energy Solutions | C3a - Muni Retrofit | Insulation, Propane | E21C3a054 | HVAC | [22 empty] | 0 |  |  |  | 0 |  |  |  | 0 |  |  |  | 0 | [9 empty] | 0 | 0 | [56 empty] | 0
C - Commercial & Industrial | C3 - Municipal Energy Solutions | C3a - Muni Retrofit | Low Pressure Drop Filter | E21C3a055 | Compressed Air | [22 empty] | 0 |  |  |  | 0 |  |  |  | 0 |  |  |  | 0 | [9 empty] | 0 | 0 | [56 empty] | 0
C - Commercial & Industrial | C3 - Municipal Energy Solutions | C3a - Muni Retrofit | Low-Flow Showerhead With Thermostatic Valve, Electric | E21C3a056 | Hot Water | [22 empty] | 0 |  |  |  | 0 |  |  |  | 0 |  |  |  | 0 | [9 empty] | 0 | 0 | [56 empty] | 0
C - Commercial & Industrial | C3 - Municipal Energy Solutions | C3a - Muni Retrofit | Low-Flow Showerhead With Thermostatic Valve, Gas | E21C3a057 | Hot Water | [22 empty] | 0 |  |  |  | 0 |  |  |  | 0 |  |  |  | 0 | [9 empty] | 0 | 0 | [56 empty] | 0
C - Commercial & Industrial | C3 - Municipal Energy Solutions | C3a - Muni Retrofit | Low-Flow Showerhead With Thermostatic Valve, Oil | E21C3a058 | Hot Water | [22 empty] | 0 |  |  |  | 0 |  |  |  | 0 |  |  |  | 0 | [9 empty] | 0 | 0 | [56 empty] | 0
C - Commercial & Industrial | C3 - Municipal Energy Solutions | C3a - Muni Retrofit | Low-Flow Showerhead With Thermostatic Valve, Propane | E21C3a059 | Hot Water | [22 empty] | 0 |  |  |  | 0 |  |  |  | 0 |  |  |  | 0 | [9 empty] | 0 | 0 | [56 empty] | 0
C - Commercial & Industrial | C3 - Municipal Energy Solutions | C3a - Muni Retrofit | Low-Flow Showerhead, Electric | E21C3a060 | Hot Water | [22 empty] | 0 |  |  |  | 0 |  |  |  | 0 |  |  |  | 0 | [9 empty] | 0 | 0 | [56 empty] | 0
C - Commercial & Industrial | C3 - Municipal Energy Solutions | C3a - Muni Retrofit | Low-Flow Showerhead, Gas | E21C3a061 | Hot Water | [22 empty] | 0 |  |  |  | 0 |  |  |  | 0 |  |  |  | 0 | [9 empty] | 0 | 0 | [56 empty] | 0
C - Commercial & Industrial | C3 - Municipal Energy Solutions | C3a - Muni Retrofit | Low-Flow Showerhead, Oil | E21C3a062 | Hot Water | [22 empty] | 0 |  |  |  | 0 |  |  |  | 0 |  |  |  | 0 | [9 empty] | 0 | 0 | [56 empty] | 0
C - Commercial & Industrial | C3 - Municipal Energy Solutions | C3a - Muni Retrofit | Low-Flow Showerhead, Propane | E21C3a063 | Hot Water | [22 empty] | 0 |  |  |  | 0 |  |  |  | 0 |  |  |  | 0 | [9 empty] | 0 | 0 | [56 empty] | 0
C - Commercial & Industrial | C3 - Municipal Energy Solutions | C3a - Muni Retrofit | Motors, Open Drip | E21C3a064 | Motors/Drives | [22 empty] | 0 |  |  |  | 0 |  |  |  | 0 |  |  |  | 0 | [9 empty] | 0 | 0 | [56 empty] | 0
C - Commercial & Industrial | C3 - Municipal Energy Solutions | C3a - Muni Retrofit | Motors, Totally Enclosed Fan Cooled | E21C3a065 | Motors/Drives | [22 empty] | 0 |  |  |  | 0 |  |  |  | 0 |  |  |  | 0 | [9 empty] | 0 | 0 | [56 empty] | 0
C - Commercial & Industrial | C3 - Municipal Energy Solutions | C3a - Muni Retrofit | Novelty Cooler Shutoff | E21C3a066 | Refrigeration | [22 empty] | 0 |  |  |  | 0 |  |  |  | 0 |  |  |  | 0 | [9 empty] | 0 | 0 | [56 empty] | 0
C - Commercial & Industrial | C3 - Municipal Energy Solutions | C3a - Muni Retrofit | Pipe Wrap - Heating, Electric | E21C3a067 | HVAC | [22 empty] | 0 |  |  |  | 0 |  |  |  | 0 |  |  |  | 0 | [9 empty] | 0 | 0 | [56 empty] | 0
C - Commercial & Industrial | C3 - Municipal Energy Solutions | C3a - Muni Retrofit | Pipe Wrap - Heating, Gas | E21C3a068 | HVAC | [22 empty] | 0 |  |  |  | 0 |  |  |  | 0 |  |  |  | 0 | [9 empty] | 0 | 0 | [56 empty] | 0
C - Commercial & Industrial | C3 - Municipal Energy Solutions | C3a - Muni Retrofit | Pipe Wrap - Heating, Oil | E21C3a069 | HVAC | [22 empty] | 0 |  |  |  | 0 |  |  |  | 0 |  |  |  | 0 | [9 empty] | 0 | 0 | [56 empty] | 0
C - Commercial & Industrial | C3 - Municipal Energy Solutions | C3a - Muni Retrofit | Pipe Wrap - Heating, Propane | E21C3a070 | HVAC | [22 empty] | 0 |  |  |  | 0 |  |  |  | 0 |  |  |  | 0 | [9 empty] | 0 | 0 | [56 empty] | 0
C - Commercial & Industrial | C3 - Municipal Energy Solutions | C3a - Muni Retrofit | Pipe Wrap - Hot Water, Electric | E21C3a071 | Hot Water | [22 empty] | 0 |  |  |  | 0 |  |  |  | 0 |  |  |  | 0 | [9 empty] | 0 | 0 | [56 empty] | 0
C - Commercial & Industrial | C3 - Municipal Energy Solutions | C3a - Muni Retrofit | Pipe Wrap - Hot Water, Gas | E21C3a072 | Hot Water | [22 empty] | 0 |  |  |  | 0 |  |  |  | 0 |  |  |  | 0 | [9 empty] | 0 | 0 | [56 empty] | 0
C - Commercial & Industrial | C3 - Municipal Energy Solutions | C3a - Muni Retrofit | Pipe Wrap - Hot Water, Oil | E21C3a073 | Hot Water | [22 empty] | 0 |  |  |  | 0 |  |  |  | 0 |  |  |  | 0 | [9 empty] | 0 | 0 | [56 empty] | 0
C - Commercial & Industrial | C3 - Municipal Energy Solutions | C3a - Muni Retrofit | Pipe Wrap - Hot Water, Propane | E21C3a074 | Hot Water | [22 empty] | 0 |  |  |  | 0 |  |  |  | 0 |  |  |  | 0 | [9 empty] | 0 | 0 | [56 empty] | 0
C - Commercial & Industrial | C3 - Municipal Energy Solutions | C3a - Muni Retrofit | Pre Rinse Spray Valve, Electric | E21C3a075 | Hot Water | [22 empty] | 0 |  |  |  | 0 |  |  |  | 0 |  |  |  | 0 | [9 empty] | 0 | 0 | [56 empty] | 0
C - Commercial & Industrial | C3 - Municipal Energy Solutions | C3a - Muni Retrofit | Pre Rinse Spray Valve, Gas | E21C3a076 | Hot Water | [22 empty] | 0 |  |  |  | 0 |  |  |  | 0 |  |  |  | 0 | [9 empty] | 0 | 0 | [56 empty] | 0
C - Commercial & Industrial | C3 - Municipal Energy Solutions | C3a - Muni Retrofit | Pre Rinse Spray Valve, Oil | E21C3a077 | Hot Water | [22 empty] | 0 |  |  |  | 0 |  |  |  | 0 |  |  |  | 0 | [9 empty] | 0 | 0 | [56 empty] | 0
C - Commercial & Industrial | C3 - Municipal Energy Solutions | C3a - Muni Retrofit | Pre Rinse Spray Valve, Propane | E21C3a078 | Hot Water | [22 empty] | 0 |  |  |  | 0 |  |  |  | 0 |  |  |  | 0 | [9 empty] | 0 | 0 | [56 empty] | 0
C - Commercial & Industrial | C3 - Municipal Energy Solutions | C3a - Muni Retrofit | Programmable Thermostat, Electric | E21C3a079 | HVAC | [22 empty] | 0 |  |  |  | 0 |  |  |  | 0 |  |  |  | 0 | [9 empty] | 0 | 0 | [56 empty] | 0
C - Commercial & Industrial | C3 - Municipal Energy Solutions | C3a - Muni Retrofit | Programmable Thermostat, Gas | E21C3a080 | HVAC | [22 empty] | 0 |  |  |  | 0 |  |  |  | 0 |  |  |  | 0 | [9 empty] | 0 | 0 | [56 empty] | 0
C - Commercial & Industrial | C3 - Municipal Energy Solutions | C3a - Muni Retrofit | Programmable Thermostat, Oil | E21C3a081 | HVAC | [22 empty] | 0 |  |  |  | 0 |  |  |  | 0 |  |  |  | 0 | [9 empty] | 0 | 0 | [56 empty] | 0
C - Commercial & Industrial | C3 - Municipal Energy Solutions | C3a - Muni Retrofit | Programmable Thermostat, Propane | E21C3a082 | HVAC | [22 empty] | 0 |  |  |  | 0 |  |  |  | 0 |  |  |  | 0 | [9 empty] | 0 | 0 | [56 empty] | 0
C - Commercial & Industrial | C3 - Municipal Energy Solutions | C3a - Muni Retrofit | Steam Trap, Electric | E21C3a083 | HVAC | [22 empty] | 0 |  |  |  | 0 |  |  |  | 0 |  |  |  | 0 | [9 empty] | 0 | 0 | [56 empty] | 0
C - Commercial & Industrial | C3 - Municipal Energy Solutions | C3a - Muni Retrofit | Steam Trap, Gas | E21C3a084 | HVAC | [22 empty] | 0 |  |  |  | 0 |  |  |  | 0 |  |  |  | 0 | [9 empty] | 0 | 0 | [56 empty] | 0
C - Commercial & Industrial | C3 - Municipal Energy Solutions | C3a - Muni Retrofit | Steam Trap, Oil | E21C3a085 | HVAC | [22 empty] | 0 |  |  |  | 0 |  |  |  | 0 |  |  |  | 0 | [9 empty] | 0 | 0 | [56 empty] | 0
C - Commercial & Industrial | C3 - Municipal Energy Solutions | C3a - Muni Retrofit | Steam Trap, Propane | E21C3a086 | HVAC | [22 empty] | 0 |  |  |  | 0 |  |  |  | 0 |  |  |  | 0 | [9 empty] | 0 | 0 | [56 empty] | 0
C - Commercial & Industrial | C3 - Municipal Energy Solutions | C3a - Muni Retrofit | Variable Frequency Drive | E21C3a087 | Motors/Drives | [22 empty] | 0 |  |  |  | 0 |  |  |  | 0 |  |  |  | 0 | [9 empty] | 0 | 0 | [56 empty] | 0
C - Commercial & Industrial | C3 - Municipal Energy Solutions | C3a - Muni Retrofit | Variable Frequency Drive with Motor | E21C3a088 | Motors/Drives | [22 empty] | 0 |  |  |  | 0 |  |  |  | 0 |  |  |  | 0 | [9 empty] | 0 | 0 | [56 empty] | 0
C - Commercial & Industrial | C3 - Municipal Energy Solutions | C3a - Muni Retrofit | Vending Miser | E21C3a089 | Refrigeration | [22 empty] | 0 |  |  |  | 0 |  |  |  | 0 |  |  |  | 0 | [9 empty] | 0 | 0 | [56 empty] | 0
C - Commercial & Industrial | C3 - Municipal Energy Solutions | C3a - Muni Retrofit | Zero Loss Condensate Drain | E21C3a090 | Compressed Air | [22 empty] | 0 |  |  |  | 0 |  |  |  | 0 |  |  |  | 0 | [9 empty] | 0 | 0 | [56 empty] | 0
C - Commercial & Industrial | C3 - Municipal Energy Solutions | C3a - Muni Retrofit | CI Audits - Muni Retro | 0 | Non-Energy Saving | 1 | 1 | 114135 | 114135 | 0 | 0 | 0 | 0 | 0 | 0 | 0 | 0 | 0 | 0 | 0 | 0 | 0 | 0 | 0 | 0 | 0 | 0 | 0 | 0 | 0 | 0 | 0 | 0 | 0 | 0 | 0 | 0 | 0 | 0 | 0 | 0 | 0 | 0 | 0 | 0 | 0 | 0 | 0 | 0 | 0 | 0 | 0 | 0 | 0 | 0 | 0 | 0 | 0 | 0 | 0 | 0 | 0 | 0 | 0 | 0 | 0 | 0 | 0 | 0 | 0 | 0 | 0 | 0 | 0 | 0 | 0 | 0 | 0 | 0 | 0 | 0 | 0 | 0 | 0 | 0 | 0 | 0 | 0 | 0 | 0 | 0 | 0 | 0 | 0 | 0 | 0 | 0 | 0 | 0 | 0 | 0 | 0 | 0 | 0 | 0 |  | 0 | 0 | 0 | 0 | 0 | 0 | 0 | 0 | 0 | 0 | 0
C - Commercial & Industrial | C3 - Municipal Energy Solutions | C3a - Muni Retrofit | Vendor Fees - Franklin, Fixed | 0 | Non-Energy Saving | [22 empty] | 0 |  |  |  | 0 |  |  |  | 0 |  |  |  | 0 | [9 empty] | 0 | 0 | [56 empty] | 0
C - Commercial & Industrial | C3 - Municipal Energy Solutions | C3a - Muni Retrofit | Vendor Fees - Franklin, Variable | 0 | Non-Energy Saving | [22 empty] | 0 |  |  |  | 0 |  |  |  | 0 |  |  |  | 0 | [9 empty] | 0 | 0 | [56 empty] | 0
C - Commercial & Industrial | C3 - Municipal Energy Solutions | C3a - Muni Retrofit | Vendor Fees - RBG | 0 | Non-Energy Saving | [22 empty] | 0 |  |  |  | 0 |  |  |  | 0 |  |  |  | 0 | [9 empty] | 0 | 0 | [56 empty] | 0
C - Commercial & Industrial | C3 - Municipal Energy Solutions | C3a - Muni Retrofit | Vendor Fees - TA Studies | 0 | Non-Energy Saving | [22 empty] | 0 |  |  |  | 0 |  |  |  | 0 |  |  |  | 0 | [9 empty] | 0 | 0 | [56 empty] | 0
C - Commercial & Industrial | C3 - Municipal Energy Solutions | C3a - Muni Retrofit | 0 | 0 | 0 | [22 empty] | 0 |  |  |  | 0 |  |  |  | 0 |  |  |  | 0 | [9 empty] | 0 | 0 | [56 empty] | 0
C - Commercial & Industrial | C3 - Municipal Energy Solutions | C3a - Muni Retrofit | 0 | 0 | 0 | [22 empty] | 0 |  |  |  | 0 |  |  |  | 0 |  |  |  | 0 | [9 empty] | 0 | 0 | [56 empty] | 0
C - Commercial & Industrial | C3 - Municipal Energy Solutions | C3a - Muni Retrofit | 0 | 0 | 0 | [22 empty] | 0 |  |  |  | 0 |  |  |  | 0 |  |  |  | 0 | [9 empty] | 0 | 0 | [56 empty] | 0
[28 empty] | 0 |  |  |  | 0 |  |  |  | 0 |  |  |  | 0 | [9 empty] | 0 | 0 | [56 empty] | 0
C - Commercial & Industrial | C3 - Municipal Energy Solutions | C3b - Muni New Equipment and Construction | Custom Muni Compressed Air New | E21C3b001 | Compressed Air | [22 empty] | 0 |  |  |  | 0 |  |  |  | 0 |  |  |  | 0 | [9 empty] | 0 | 0 | [56 empty] | 0
C - Commercial & Industrial | C3 - Municipal Energy Solutions | C3b - Muni New Equipment and Construction | Custom Muni Hot Water New | E21C3b002 | Hot Water | [22 empty] | 0 |  |  |  | 0 |  |  |  | 0 |  |  |  | 0 | [9 empty] | 0 | 0 | [56 empty] | 0
C - Commercial & Industrial | C3 - Municipal Energy Solutions | C3b - Muni New Equipment and Construction | Custom Muni HVAC New | E21C3b003 | HVAC | [22 empty] | 0 |  |  |  | 0 |  |  |  | 0 |  |  |  | 0 | [9 empty] | 0 | 0 | [56 empty] | 0
C - Commercial & Industrial | C3 - Municipal Energy Solutions | C3b - Muni New Equipment and Construction | Custom Muni Lighting New - Interior | E21C3b004 | Lighting | [22 empty] | 0 |  |  |  | 0 |  |  |  | 0 |  |  |  | 0 | [9 empty] | 0 | 0 | [56 empty] | 0
C - Commercial & Industrial | C3 - Municipal Energy Solutions | C3b - Muni New Equipment and Construction | Custom Muni Lighting New - Exterior | E21C3b085 | Lighting | [22 empty] | 0 |  |  |  | 0 |  |  |  | 0 |  |  |  | 0 | [9 empty] | 0 | 0 | [56 empty] | 0
C - Commercial & Industrial | C3 - Municipal Energy Solutions | C3b - Muni New Equipment and Construction | Custom Muni Lighting New - Controls | E21C3b086 | Lighting | [22 empty] | 0 |  |  |  | 0 |  |  |  | 0 |  |  |  | 0 | [9 empty] | 0 | 0 | [56 empty] | 0
C - Commercial & Industrial | C3 - Municipal Energy Solutions | C3b - Muni New Equipment and Construction | Custom Muni Motors New | E21C3b005 | Motors/Drives | [22 empty] | 0 |  |  |  | 0 |  |  |  | 0 |  |  |  | 0 | [9 empty] | 0 | 0 | [56 empty] | 0
C - Commercial & Industrial | C3 - Municipal Energy Solutions | C3b - Muni New Equipment and Construction | Custom Muni Process New | E21C3b006 | Process | [22 empty] | 0 |  |  |  | 0 |  |  |  | 0 |  |  |  | 0 | [9 empty] | 0 | 0 | [56 empty] | 0
C - Commercial & Industrial | C3 - Municipal Energy Solutions | C3b - Muni New Equipment and Construction | Custom Muni Refrigeration New | E21C3b007 | Refrigeration | [22 empty] | 0 |  |  |  | 0 |  |  |  | 0 |  |  |  | 0 | [9 empty] | 0 | 0 | [56 empty] | 0
C - Commercial & Industrial | C3 - Municipal Energy Solutions | C3b - Muni New Equipment and Construction | Custom Muni Other New | E21C3b008 | Custom Measures | [22 empty] | 0 |  |  |  | 0 |  |  |  | 0 |  |  |  | 0 | [9 empty] | 0 | 0 | [56 empty] | 0
C - Commercial & Industrial | C3 - Municipal Energy Solutions | C3b - Muni New Equipment and Construction | Custom Muni Comprehensive Design | E21C3b087 | Custom Measures | [22 empty] | 0 |  |  |  | 0 |  |  |  | 0 |  |  |  | 0 | [9 empty] | 0 | 0 | [56 empty] | 0
C - Commercial & Industrial | C3 - Municipal Energy Solutions | C3b - Muni New Equipment and Construction | Daylight Dimming | E21C3b009 | Lighting | [22 empty] | 0 |  |  |  | 0 |  |  |  | 0 |  |  |  | 0 | [9 empty] | 0 | 0 | [56 empty] | 0
C - Commercial & Industrial | C3 - Municipal Energy Solutions | C3b - Muni New Equipment and Construction | Performance Lighting - Exterior w/ Controls | E21C3b010 | Lighting | [22 empty] | 0 |  |  |  | 0 |  |  |  | 0 |  |  |  | 0 | [9 empty] | 0 | 0 | [56 empty] | 0
C - Commercial & Industrial | C3 - Municipal Energy Solutions | C3b - Muni New Equipment and Construction | Performance Lighting - Exterior w/o Controls | E21C3b011 | Lighting | [22 empty] | 0 |  |  |  | 0 |  |  |  | 0 |  |  |  | 0 | [9 empty] | 0 | 0 | [56 empty] | 0
C - Commercial & Industrial | C3 - Municipal Energy Solutions | C3b - Muni New Equipment and Construction | Performance Lighting - Interior w/ Controls | E21C3b012 | Lighting | [22 empty] | 0 |  |  |  | 0 |  |  |  | 0 |  |  |  | 0 | [9 empty] | 0 | 0 | [56 empty] | 0
C - Commercial & Industrial | C3 - Municipal Energy Solutions | C3b - Muni New Equipment and Construction | Performance Lighting - Interior w/o Controls | E21C3b013 | Lighting | [22 empty] | 0 |  |  |  | 0 |  |  |  | 0 |  |  |  | 0 | [9 empty] | 0 | 0 | [56 empty] | 0
C - Commercial & Industrial | C3 - Municipal Energy Solutions | C3b - Muni New Equipment and Construction | Lighting Occupancy Sensors | E21C3b014 | Lighting | [22 empty] | 0 |  |  |  | 0 |  |  |  | 0 |  |  |  | 0 | [9 empty] | 0 | 0 | [56 empty] | 0
C - Commercial & Industrial | C3 - Municipal Energy Solutions | C3b - Muni New Equipment and Construction | Advanced Power Strip | E21C3b015 | Process | [22 empty] | 0 |  |  |  | 0 |  |  |  | 0 |  |  |  | 0 | [9 empty] | 0 | 0 | [56 empty] | 0
C - Commercial & Industrial | C3 - Municipal Energy Solutions | C3b - Muni New Equipment and Construction | Air Compressor | E21C3b016 | Compressed Air | [22 empty] | 0 |  |  |  | 0 |  |  |  | 0 |  |  |  | 0 | [9 empty] | 0 | 0 | [56 empty] | 0
C - Commercial & Industrial | C3 - Municipal Energy Solutions | C3b - Muni New Equipment and Construction | Air Nozzle | E21C3b017 | Compressed Air | [22 empty] | 0 |  |  |  | 0 |  |  |  | 0 |  |  |  | 0 | [9 empty] | 0 | 0 | [56 empty] | 0
C - Commercial & Industrial | C3 - Municipal Energy Solutions | C3b - Muni New Equipment and Construction | Boiler 1000 to 1700 MBH 90 AFUE, Oil | E21C3b018 | HVAC | [22 empty] | 0 |  |  |  | 0 |  |  |  | 0 |  |  |  | 0 | [9 empty] | 0 | 0 | [56 empty] | 0
C - Commercial & Industrial | C3 - Municipal Energy Solutions | C3b - Muni New Equipment and Construction | Boiler 1000 to 1700 MBH 90 AFUE, Propane | E21C3b019 | HVAC | [22 empty] | 0 |  |  |  | 0 |  |  |  | 0 |  |  |  | 0 | [9 empty] | 0 | 0 | [56 empty] | 0
C - Commercial & Industrial | C3 - Municipal Energy Solutions | C3b - Muni New Equipment and Construction | Boiler 1701 to 2000 MBH 85 AFUE, Oil | E21C3b020 | HVAC | [22 empty] | 0 |  |  |  | 0 |  |  |  | 0 |  |  |  | 0 | [9 empty] | 0 | 0 | [56 empty] | 0
C - Commercial & Industrial | C3 - Municipal Energy Solutions | C3b - Muni New Equipment and Construction | Boiler 1701 to 2000 MBH 90 AFUE, Propane | E21C3b021 | HVAC | [22 empty] | 0 |  |  |  | 0 |  |  |  | 0 |  |  |  | 0 | [9 empty] | 0 | 0 | [56 empty] | 0
C - Commercial & Industrial | C3 - Municipal Energy Solutions | C3b - Muni New Equipment and Construction | Boiler 301 to 499 MBH 85 AFUE, Oil | E21C3b022 | HVAC | [22 empty] | 0 |  |  |  | 0 |  |  |  | 0 |  |  |  | 0 | [9 empty] | 0 | 0 | [56 empty] | 0
C - Commercial & Industrial | C3 - Municipal Energy Solutions | C3b - Muni New Equipment and Construction | Boiler 301 to 499 MBH 90 AFUE, Propane | E21C3b023 | HVAC | [22 empty] | 0 |  |  |  | 0 |  |  |  | 0 |  |  |  | 0 | [9 empty] | 0 | 0 | [56 empty] | 0
C - Commercial & Industrial | C3 - Municipal Energy Solutions | C3b - Muni New Equipment and Construction | Boiler 500 to 999 MBH 85 AFUE, Oil | E21C3b024 | HVAC | [22 empty] | 0 |  |  |  | 0 |  |  |  | 0 |  |  |  | 0 | [9 empty] | 0 | 0 | [56 empty] | 0
C - Commercial & Industrial | C3 - Municipal Energy Solutions | C3b - Muni New Equipment and Construction | Boiler 500 to 999 MBH 90 AFUE, Propane | E21C3b025 | HVAC | [22 empty] | 0 |  |  |  | 0 |  |  |  | 0 |  |  |  | 0 | [9 empty] | 0 | 0 | [56 empty] | 0
C - Commercial & Industrial | C3 - Municipal Energy Solutions | C3b - Muni New Equipment and Construction | Boiler to 300 MBH 85 AFUE, Oil | E21C3b026 | HVAC | [22 empty] | 0 |  |  |  | 0 |  |  |  | 0 |  |  |  | 0 | [9 empty] | 0 | 0 | [56 empty] | 0
C - Commercial & Industrial | C3 - Municipal Energy Solutions | C3b - Muni New Equipment and Construction | Boiler to 300 MBH 87 AFUE, Oil | E21C3b027 | HVAC | [22 empty] | 0 |  |  |  | 0 |  |  |  | 0 |  |  |  | 0 | [9 empty] | 0 | 0 | [56 empty] | 0
C - Commercial & Industrial | C3 - Municipal Energy Solutions | C3b - Muni New Equipment and Construction | Boiler to 300 MBH 90 AFUE, Propane | E21C3b028 | HVAC | [22 empty] | 0 |  |  |  | 0 |  |  |  | 0 |  |  |  | 0 | [9 empty] | 0 | 0 | [56 empty] | 0
C - Commercial & Industrial | C3 - Municipal Energy Solutions | C3b - Muni New Equipment and Construction | Boiler to 300 MBH 95 AFUE, Propane | E21C3b029 | HVAC | [22 empty] | 0 |  |  |  | 0 |  |  |  | 0 |  |  |  | 0 | [9 empty] | 0 | 0 | [56 empty] | 0
C - Commercial & Industrial | C3 - Municipal Energy Solutions | C3b - Muni New Equipment and Construction | Circulator Pump | E21C3b030 | HVAC | [22 empty] | 0 |  |  |  | 0 |  |  |  | 0 |  |  |  | 0 | [9 empty] | 0 | 0 | [56 empty] | 0
C - Commercial & Industrial | C3 - Municipal Energy Solutions | C3b - Muni New Equipment and Construction | Combination Oven, Electric | E21C3b031 | Food Service | [22 empty] | 0 |  |  |  | 0 |  |  |  | 0 |  |  |  | 0 | [9 empty] | 0 | 0 | [56 empty] | 0
C - Commercial & Industrial | C3 - Municipal Energy Solutions | C3b - Muni New Equipment and Construction | Compressor Storage | E21C3b032 | Compressed Air | [22 empty] | 0 |  |  |  | 0 |  |  |  | 0 |  |  |  | 0 | [9 empty] | 0 | 0 | [56 empty] | 0
C - Commercial & Industrial | C3 - Municipal Energy Solutions | C3b - Muni New Equipment and Construction | Condensing Unit Heater up to 300 MBH, Oil | E21C3b033 | HVAC | [22 empty] | 0 |  |  |  | 0 |  |  |  | 0 |  |  |  | 0 | [9 empty] | 0 | 0 | [56 empty] | 0
C - Commercial & Industrial | C3 - Municipal Energy Solutions | C3b - Muni New Equipment and Construction | Condensing Unit Heater up to 300 MBH, Propane | E21C3b034 | HVAC | [22 empty] | 0 |  |  |  | 0 |  |  |  | 0 |  |  |  | 0 | [9 empty] | 0 | 0 | [56 empty] | 0
C - Commercial & Industrial | C3 - Municipal Energy Solutions | C3b - Muni New Equipment and Construction | Convection Oven, Electric | E21C3b035 | Food Service | [22 empty] | 0 |  |  |  | 0 |  |  |  | 0 |  |  |  | 0 | [9 empty] | 0 | 0 | [56 empty] | 0
C - Commercial & Industrial | C3 - Municipal Energy Solutions | C3b - Muni New Equipment and Construction | Dishwasher - High Temp Door Type | E21C3b036 | Food Service | [22 empty] | 0 |  |  |  | 0 |  |  |  | 0 |  |  |  | 0 | [9 empty] | 0 | 0 | [56 empty] | 0
C - Commercial & Industrial | C3 - Municipal Energy Solutions | C3b - Muni New Equipment and Construction | Dishwasher - High Temp Multi Tank Conveyor | E21C3b037 | Food Service | [22 empty] | 0 |  |  |  | 0 |  |  |  | 0 |  |  |  | 0 | [9 empty] | 0 | 0 | [56 empty] | 0
C - Commercial & Industrial | C3 - Municipal Energy Solutions | C3b - Muni New Equipment and Construction | Dishwasher - High Temp Pot, Pan, Utensil | E21C3b038 | Food Service | [22 empty] | 0 |  |  |  | 0 |  |  |  | 0 |  |  |  | 0 | [9 empty] | 0 | 0 | [56 empty] | 0
C - Commercial & Industrial | C3 - Municipal Energy Solutions | C3b - Muni New Equipment and Construction | Dishwasher - High Temp Single Tank Conveyor | E21C3b039 | Food Service | [22 empty] | 0 |  |  |  | 0 |  |  |  | 0 |  |  |  | 0 | [9 empty] | 0 | 0 | [56 empty] | 0
C - Commercial & Industrial | C3 - Municipal Energy Solutions | C3b - Muni New Equipment and Construction | Dishwasher - High Temp Under Counter | E21C3b040 | Food Service | [22 empty] | 0 |  |  |  | 0 |  |  |  | 0 |  |  |  | 0 | [9 empty] | 0 | 0 | [56 empty] | 0
C - Commercial & Industrial | C3 - Municipal Energy Solutions | C3b - Muni New Equipment and Construction | Dishwasher - Low Temp Door Type | E21C3b041 | Food Service | [22 empty] | 0 |  |  |  | 0 |  |  |  | 0 |  |  |  | 0 | [9 empty] | 0 | 0 | [56 empty] | 0
C - Commercial & Industrial | C3 - Municipal Energy Solutions | C3b - Muni New Equipment and Construction | Dishwasher - Low Temp Multi Tank Conveyor | E21C3b042 | Food Service | [22 empty] | 0 |  |  |  | 0 |  |  |  | 0 |  |  |  | 0 | [9 empty] | 0 | 0 | [56 empty] | 0
C - Commercial & Industrial | C3 - Municipal Energy Solutions | C3b - Muni New Equipment and Construction | Dishwasher - Low Temp Single Tank Conveyor | E21C3b043 | Food Service | [22 empty] | 0 |  |  |  | 0 |  |  |  | 0 |  |  |  | 0 | [9 empty] | 0 | 0 | [56 empty] | 0
C - Commercial & Industrial | C3 - Municipal Energy Solutions | C3b - Muni New Equipment and Construction | Dishwasher - Low Temp Under Counter | E21C3b044 | Food Service | [22 empty] | 0 |  |  |  | 0 |  |  |  | 0 |  |  |  | 0 | [9 empty] | 0 | 0 | [56 empty] | 0
C - Commercial & Industrial | C3 - Municipal Energy Solutions | C3b - Muni New Equipment and Construction | Faucet Aerator, Electric | E21C3b045 | Hot Water | [22 empty] | 0 |  |  |  | 0 |  |  |  | 0 |  |  |  | 0 | [9 empty] | 0 | 0 | [56 empty] | 0
C - Commercial & Industrial | C3 - Municipal Energy Solutions | C3b - Muni New Equipment and Construction | Faucet Aerator, Gas | E21C3b046 | Hot Water | [22 empty] | 0 |  |  |  | 0 |  |  |  | 0 |  |  |  | 0 | [9 empty] | 0 | 0 | [56 empty] | 0
C - Commercial & Industrial | C3 - Municipal Energy Solutions | C3b - Muni New Equipment and Construction | Faucet Aerator, Oil | E21C3b047 | Hot Water | [22 empty] | 0 |  |  |  | 0 |  |  |  | 0 |  |  |  | 0 | [9 empty] | 0 | 0 | [56 empty] | 0
C - Commercial & Industrial | C3 - Municipal Energy Solutions | C3b - Muni New Equipment and Construction | Faucet Aerator, Propane | E21C3b048 | Hot Water | [22 empty] | 0 |  |  |  | 0 |  |  |  | 0 |  |  |  | 0 | [9 empty] | 0 | 0 | [56 empty] | 0
C - Commercial & Industrial | C3 - Municipal Energy Solutions | C3b - Muni New Equipment and Construction | Fryer Large Vat, Electric | E21C3b049 | Food Service | [22 empty] | 0 |  |  |  | 0 |  |  |  | 0 |  |  |  | 0 | [9 empty] | 0 | 0 | [56 empty] | 0
C - Commercial & Industrial | C3 - Municipal Energy Solutions | C3b - Muni New Equipment and Construction | Fryer Standard Vat, Electric | E21C3b050 | Food Service | [22 empty] | 0 |  |  |  | 0 |  |  |  | 0 |  |  |  | 0 | [9 empty] | 0 | 0 | [56 empty] | 0
C - Commercial & Industrial | C3 - Municipal Energy Solutions | C3b - Muni New Equipment and Construction | Furnace w/ ECM 85 AFUE up to 150 MBH, Oil | E21C3b051 | HVAC | [22 empty] | 0 |  |  |  | 0 |  |  |  | 0 |  |  |  | 0 | [9 empty] | 0 | 0 | [56 empty] | 0
C - Commercial & Industrial | C3 - Municipal Energy Solutions | C3b - Muni New Equipment and Construction | Furnace w/ ECM 87 AFUE up to 150 MBH, Oil | E21C3b052 | HVAC | [22 empty] | 0 |  |  |  | 0 |  |  |  | 0 |  |  |  | 0 | [9 empty] | 0 | 0 | [56 empty] | 0
C - Commercial & Industrial | C3 - Municipal Energy Solutions | C3b - Muni New Equipment and Construction | Furnace w/ ECM 95 AFUE up to 150 MBH, Propane | E21C3b053 | HVAC | [22 empty] | 0 |  |  |  | 0 |  |  |  | 0 |  |  |  | 0 | [9 empty] | 0 | 0 | [56 empty] | 0
C - Commercial & Industrial | C3 - Municipal Energy Solutions | C3b - Muni New Equipment and Construction | Furnace w/ ECM 97 AFUE up to 150 MBH, Propane | E21C3b054 | HVAC | [22 empty] | 0 |  |  |  | 0 |  |  |  | 0 |  |  |  | 0 | [9 empty] | 0 | 0 | [56 empty] | 0
C - Commercial & Industrial | C3 - Municipal Energy Solutions | C3b - Muni New Equipment and Construction | Griddle, Electric | E21C3b055 | Food Service | [22 empty] | 0 |  |  |  | 0 |  |  |  | 0 |  |  |  | 0 | [9 empty] | 0 | 0 | [56 empty] | 0
C - Commercial & Industrial | C3 - Municipal Energy Solutions | C3b - Muni New Equipment and Construction | Ground Source Heat Pump | E21C3b056 | HVAC | [22 empty] | 0 |  |  |  | 0 |  |  |  | 0 |  |  |  | 0 | [9 empty] | 0 | 0 | [56 empty] | 0
C - Commercial & Industrial | C3 - Municipal Energy Solutions | C3b - Muni New Equipment and Construction | Hot Food Holding Cabinet 3/4 Size | E21C3b057 | Food Service | [22 empty] | 0 |  |  |  | 0 |  |  |  | 0 |  |  |  | 0 | [9 empty] | 0 | 0 | [56 empty] | 0
C - Commercial & Industrial | C3 - Municipal Energy Solutions | C3b - Muni New Equipment and Construction | Hot Food Holding Cabinet Full Size | E21C3b058 | Food Service | [22 empty] | 0 |  |  |  | 0 |  |  |  | 0 |  |  |  | 0 | [9 empty] | 0 | 0 | [56 empty] | 0
C - Commercial & Industrial | C3 - Municipal Energy Solutions | C3b - Muni New Equipment and Construction | Hot Food Holding Cabinet Half Size | E21C3b059 | Food Service | [22 empty] | 0 |  |  |  | 0 |  |  |  | 0 |  |  |  | 0 | [9 empty] | 0 | 0 | [56 empty] | 0
C - Commercial & Industrial | C3 - Municipal Energy Solutions | C3b - Muni New Equipment and Construction | Ice Machine - Ice Making Head | E21C3b060 | Food Service | [22 empty] | 0 |  |  |  | 0 |  |  |  | 0 |  |  |  | 0 | [9 empty] | 0 | 0 | [56 empty] | 0
C - Commercial & Industrial | C3 - Municipal Energy Solutions | C3b - Muni New Equipment and Construction | Ice Machine - Remote Cond./Split Unit - Batch | E21C3b061 | Food Service | [22 empty] | 0 |  |  |  | 0 |  |  |  | 0 |  |  |  | 0 | [9 empty] | 0 | 0 | [56 empty] | 0
C - Commercial & Industrial | C3 - Municipal Energy Solutions | C3b - Muni New Equipment and Construction | Ice Machine - Remote Cond./Split Unit - Continuous | E21C3b062 | Food Service | [22 empty] | 0 |  |  |  | 0 |  |  |  | 0 |  |  |  | 0 | [9 empty] | 0 | 0 | [56 empty] | 0
C - Commercial & Industrial | C3 - Municipal Energy Solutions | C3b - Muni New Equipment and Construction | Ice Machine - Self Contained | E21C3b063 | Food Service | [22 empty] | 0 |  |  |  | 0 |  |  |  | 0 |  |  |  | 0 | [9 empty] | 0 | 0 | [56 empty] | 0
C - Commercial & Industrial | C3 - Municipal Energy Solutions | C3b - Muni New Equipment and Construction | Infrared Heater | E21C3b064 | HVAC | [22 empty] | 0 |  |  |  | 0 |  |  |  | 0 |  |  |  | 0 | [9 empty] | 0 | 0 | [56 empty] | 0
C - Commercial & Industrial | C3 - Municipal Energy Solutions | C3b - Muni New Equipment and Construction | Low Pressure Drop Filter | E21C3b065 | Compressed Air | [22 empty] | 0 |  |  |  | 0 |  |  |  | 0 |  |  |  | 0 | [9 empty] | 0 | 0 | [56 empty] | 0
C - Commercial & Industrial | C3 - Municipal Energy Solutions | C3b - Muni New Equipment and Construction | Low-Flow Showerhead With Thermostatic Valve, Electric | E21C3b066 | Hot Water | [22 empty] | 0 |  |  |  | 0 |  |  |  | 0 |  |  |  | 0 | [9 empty] | 0 | 0 | [56 empty] | 0
C - Commercial & Industrial | C3 - Municipal Energy Solutions | C3b - Muni New Equipment and Construction | Low-Flow Showerhead With Thermostatic Valve, Gas | E21C3b067 | Hot Water | [22 empty] | 0 |  |  |  | 0 |  |  |  | 0 |  |  |  | 0 | [9 empty] | 0 | 0 | [56 empty] | 0
C - Commercial & Industrial | C3 - Municipal Energy Solutions | C3b - Muni New Equipment and Construction | Low-Flow Showerhead With Thermostatic Valve, Oil | E21C3b068 | Hot Water | [22 empty] | 0 |  |  |  | 0 |  |  |  | 0 |  |  |  | 0 | [9 empty] | 0 | 0 | [56 empty] | 0
C - Commercial & Industrial | C3 - Municipal Energy Solutions | C3b - Muni New Equipment and Construction | Low-Flow Showerhead With Thermostatic Valve, Propane | E21C3b069 | Hot Water | [22 empty] | 0 |  |  |  | 0 |  |  |  | 0 |  |  |  | 0 | [9 empty] | 0 | 0 | [56 empty] | 0
C - Commercial & Industrial | C3 - Municipal Energy Solutions | C3b - Muni New Equipment and Construction | Low-Flow Showerhead, Electric | E21C3b070 | Hot Water | [22 empty] | 0 |  |  |  | 0 |  |  |  | 0 |  |  |  | 0 | [9 empty] | 0 | 0 | [56 empty] | 0
C - Commercial & Industrial | C3 - Municipal Energy Solutions | C3b - Muni New Equipment and Construction | Low-Flow Showerhead, Gas | E21C3b071 | Hot Water | [22 empty] | 0 |  |  |  | 0 |  |  |  | 0 |  |  |  | 0 | [9 empty] | 0 | 0 | [56 empty] | 0
C - Commercial & Industrial | C3 - Municipal Energy Solutions | C3b - Muni New Equipment and Construction | Low-Flow Showerhead, Oil | E21C3b072 | Hot Water | [22 empty] | 0 |  |  |  | 0 |  |  |  | 0 |  |  |  | 0 | [9 empty] | 0 | 0 | [56 empty] | 0
C - Commercial & Industrial | C3 - Municipal Energy Solutions | C3b - Muni New Equipment and Construction | Low-Flow Showerhead, Propane | E21C3b073 | Hot Water | [22 empty] | 0 |  |  |  | 0 |  |  |  | 0 |  |  |  | 0 | [9 empty] | 0 | 0 | [56 empty] | 0
C - Commercial & Industrial | C3 - Municipal Energy Solutions | C3b - Muni New Equipment and Construction | Pre Rinse Spray Valve, Electric | E21C3b074 | Hot Water | [22 empty] | 0 |  |  |  | 0 |  |  |  | 0 |  |  |  | 0 | [9 empty] | 0 | 0 | [56 empty] | 0
C - Commercial & Industrial | C3 - Municipal Energy Solutions | C3b - Muni New Equipment and Construction | Pre Rinse Spray Valve, Gas | E21C3b075 | Hot Water | [22 empty] | 0 |  |  |  | 0 |  |  |  | 0 |  |  |  | 0 | [9 empty] | 0 | 0 | [56 empty] | 0
C - Commercial & Industrial | C3 - Municipal Energy Solutions | C3b - Muni New Equipment and Construction | Pre Rinse Spray Valve, Oil | E21C3b076 | Hot Water | [22 empty] | 0 |  |  |  | 0 |  |  |  | 0 |  |  |  | 0 | [9 empty] | 0 | 0 | [56 empty] | 0
C - Commercial & Industrial | C3 - Municipal Energy Solutions | C3b - Muni New Equipment and Construction | Pre Rinse Spray Valve, Propane | E21C3b077 | Hot Water | [22 empty] | 0 |  |  |  | 0 |  |  |  | 0 |  |  |  | 0 | [9 empty] | 0 | 0 | [56 empty] | 0
C - Commercial & Industrial | C3 - Municipal Energy Solutions | C3b - Muni New Equipment and Construction | Refrigerated Air Dryer | E21C3b078 | Compressed Air | [22 empty] | 0 |  |  |  | 0 |  |  |  | 0 |  |  |  | 0 | [9 empty] | 0 | 0 | [56 empty] | 0
C - Commercial & Industrial | C3 - Municipal Energy Solutions | C3b - Muni New Equipment and Construction | Steam Cooker, Electric | E21C3b079 | Food Service | [22 empty] | 0 |  |  |  | 0 |  |  |  | 0 |  |  |  | 0 | [9 empty] | 0 | 0 | [56 empty] | 0
C - Commercial & Industrial | C3 - Municipal Energy Solutions | C3b - Muni New Equipment and Construction | Unitary Air Conditioner | E21C3b080 | HVAC | [22 empty] | 0 |  |  |  | 0 |  |  |  | 0 |  |  |  | 0 | [9 empty] | 0 | 0 | [56 empty] | 0
C - Commercial & Industrial | C3 - Municipal Energy Solutions | C3b - Muni New Equipment and Construction | Water Source Heat Pump | E21C3b081 | HVAC | [22 empty] | 0 |  |  |  | 0 |  |  |  | 0 |  |  |  | 0 | [9 empty] | 0 | 0 | [56 empty] | 0
C - Commercial & Industrial | C3 - Municipal Energy Solutions | C3b - Muni New Equipment and Construction | Zero Loss Condensate Drain | E21C3b082 | Compressed Air | [22 empty] | 0 |  |  |  | 0 |  |  |  | 0 |  |  |  | 0 | [9 empty] | 0 | 0 | [56 empty] | 0
C - Commercial & Industrial | C3 - Municipal Energy Solutions | C3b - Muni New Equipment and Construction | High Efficiency Chiller - FL | E21C3b083 | HVAC | [22 empty] | 0 |  |  |  | 0 |  |  |  | 0 |  |  |  | 0 | [9 empty] | 0 | 0 | [56 empty] | 0
C - Commercial & Industrial | C3 - Municipal Energy Solutions | C3b - Muni New Equipment and Construction | High Efficiency Chiller - IPLV | E21C3b084 | HVAC | [22 empty] | 0 |  |  |  | 0 |  |  |  | 0 |  |  |  | 0 | [9 empty] | 0 | 0 | [56 empty] | 0
C - Commercial & Industrial | C3 - Municipal Energy Solutions | C3b - Muni New Equipment and Construction | CI Audits - Muni New | 0 | Non-Energy Saving | [22 empty] | 0 |  |  |  | 0 |  |  |  | 0 |  |  |  | 0 | [9 empty] | 0 | 0 | [56 empty] | 0
C - Commercial & Industrial | C3 - Municipal Energy Solutions | C3b - Muni New Equipment and Construction | 0 | 0 | 0 | [22 empty] | 0 |  |  |  | 0 |  |  |  | 0 |  |  |  | 0 | [9 empty] | 0 | 0 | [56 empty] | 0
C - Commercial & Industrial | C3 - Municipal Energy Solutions | C3b - Muni New Equipment and Construction | 0 | 0 | 0 | [22 empty] | 0 |  |  |  | 0 |  |  |  | 0 |  |  |  | 0 | [9 empty] | 0 | 0 | [56 empty] | 0
C - Commercial & Industrial | C3 - Municipal Energy Solutions | C3b - Muni New Equipment and Construction | 0 | 0 | 0 | [22 empty] | 0 |  |  |  | 0 |  |  |  | 0 |  |  |  | 0 | [9 empty] | 0 | 0 | [56 empty] | 0
C - Commercial & Industrial | C3 - Municipal Energy Solutions | C3b - Muni New Equipment and Construction | 0 | 0 | 0 | [22 empty] | 0 |  |  |  | 0 |  |  |  | 0 |  |  |  | 0 | [9 empty] | 0 | 0 | [56 empty] | 0
[28 empty] | 0 |  |  |  | 0 |  |  |  | 0 |  |  |  | 0 | [9 empty] | 0 | 0 | [56 empty] | 0
C - Commercial & Industrial | C3 - Municipal Energy Solutions | C3d - Muni Direct Install | Custom Muni Compressed Air Direct Install | E21C3d001 | Compressed Air | [22 empty] | 0 |  |  |  | 0 |  |  |  | 0 |  |  |  | 0 | [9 empty] | 0 | 0 | [56 empty] | 0
C - Commercial & Industrial | C3 - Municipal Energy Solutions | C3d - Muni Direct Install | Custom Muni Hot Water Direct Install | E21C3d002 | Hot Water | [22 empty] | 0 |  |  |  | 0 |  |  |  | 0 |  |  |  | 0 | [9 empty] | 0 | 0 | [56 empty] | 0
C - Commercial & Industrial | C3 - Municipal Energy Solutions | C3d - Muni Direct Install | Custom Muni HVAC Direct Install | E21C3d003 | HVAC | [22 empty] | 0 |  |  |  | 0 |  |  |  | 0 |  |  |  | 0 | [9 empty] | 0 | 0 | [56 empty] | 0
C - Commercial & Industrial | C3 - Municipal Energy Solutions | C3d - Muni Direct Install | Custom Muni Lighting Direct Install - Interior | E21C3d004 | Lighting | [22 empty] | 0 |  |  |  | 0 |  |  |  | 0 |  |  |  | 0 | [9 empty] | 0 | 0 | [56 empty] | 0
C - Commercial & Industrial | C3 - Municipal Energy Solutions | C3d - Muni Direct Install | Custom Muni Lighting Direct Install - Exterior | E21C3d005 | Lighting | [22 empty] | 0 |  |  |  | 0 |  |  |  | 0 |  |  |  | 0 | [9 empty] | 0 | 0 | [56 empty] | 0
C - Commercial & Industrial | C3 - Municipal Energy Solutions | C3d - Muni Direct Install | Custom Muni Lighting Direct Install - Controls | E21C3d006 | Lighting | [22 empty] | 0 |  |  |  | 0 |  |  |  | 0 |  |  |  | 0 | [9 empty] | 0 | 0 | [56 empty] | 0
C - Commercial & Industrial | C3 - Municipal Energy Solutions | C3d - Muni Direct Install | Custom Muni Motors Direct Install | E21C3d007 | Motors/Drives | [22 empty] | 0 |  |  |  | 0 |  |  |  | 0 |  |  |  | 0 | [9 empty] | 0 | 0 | [56 empty] | 0
C - Commercial & Industrial | C3 - Municipal Energy Solutions | C3d - Muni Direct Install | Custom Muni Process Direct Install | E21C3d008 | Process | [22 empty] | 0 |  |  |  | 0 |  |  |  | 0 |  |  |  | 0 | [9 empty] | 0 | 0 | [56 empty] | 0
C - Commercial & Industrial | C3 - Municipal Energy Solutions | C3d - Muni Direct Install | Custom Muni Refrigeration Direct Install | E21C3d009 | Refrigeration | [22 empty] | 0 |  |  |  | 0 |  |  |  | 0 |  |  |  | 0 | [9 empty] | 0 | 0 | [56 empty] | 0
C - Commercial & Industrial | C3 - Municipal Energy Solutions | C3d - Muni Direct Install | Custom Muni Other Direct Install | E21C3d010 | Custom Measures | [22 empty] | 0 |  |  |  | 0 |  |  |  | 0 |  |  |  | 0 | [9 empty] | 0 | 0 | [56 empty] | 0
C - Commercial & Industrial | C3 - Municipal Energy Solutions | C3d - Muni Direct Install | Daylight Dimming | E21C3d011 | Lighting | [22 empty] | 0 |  |  |  | 0 |  |  |  | 0 |  |  |  | 0 | [9 empty] | 0 | 0 | [56 empty] | 0
C - Commercial & Industrial | C3 - Municipal Energy Solutions | C3d - Muni Direct Install | Lighting Fixture - Exterior w/ Controls | E21C3d012 | Lighting | [22 empty] | 0 |  |  |  | 0 |  |  |  | 0 |  |  |  | 0 | [9 empty] | 0 | 0 | [56 empty] | 0
C - Commercial & Industrial | C3 - Municipal Energy Solutions | C3d - Muni Direct Install | Lighting Fixture - Exterior w/o Controls | E21C3d013 | Lighting | [22 empty] | 0 |  |  |  | 0 |  |  |  | 0 |  |  |  | 0 | [9 empty] | 0 | 0 | [56 empty] | 0
C - Commercial & Industrial | C3 - Municipal Energy Solutions | C3d - Muni Direct Install | Lighting Fixture - Interior w/ Controls | E21C3d014 | Lighting | [22 empty] | 0 |  |  |  | 0 |  |  |  | 0 |  |  |  | 0 | [9 empty] | 0 | 0 | [56 empty] | 0
C - Commercial & Industrial | C3 - Municipal Energy Solutions | C3d - Muni Direct Install | Lighting Fixture - Interior w/o Controls | E21C3d015 | Lighting | [22 empty] | 0 |  |  |  | 0 |  |  |  | 0 |  |  |  | 0 | [9 empty] | 0 | 0 | [56 empty] | 0
C - Commercial & Industrial | C3 - Municipal Energy Solutions | C3d - Muni Direct Install | Lighting Occupancy Sensors | E21C3d016 | Lighting | [22 empty] | 0 |  |  |  | 0 |  |  |  | 0 |  |  |  | 0 | [9 empty] | 0 | 0 | [56 empty] | 0
C - Commercial & Industrial | C3 - Municipal Energy Solutions | C3d - Muni Direct Install | Air Sealing, Electric | E21C3d017 | HVAC | [22 empty] | 0 |  |  |  | 0 |  |  |  | 0 |  |  |  | 0 | [9 empty] | 0 | 0 | [56 empty] | 0
C - Commercial & Industrial | C3 - Municipal Energy Solutions | C3d - Muni Direct Install | Air Sealing, Gas | E21C3d018 | HVAC | [22 empty] | 0 |  |  |  | 0 |  |  |  | 0 |  |  |  | 0 | [9 empty] | 0 | 0 | [56 empty] | 0
C - Commercial & Industrial | C3 - Municipal Energy Solutions | C3d - Muni Direct Install | Air Sealing, Oil | E21C3d019 | HVAC | [22 empty] | 0 |  |  |  | 0 |  |  |  | 0 |  |  |  | 0 | [9 empty] | 0 | 0 | [56 empty] | 0
C - Commercial & Industrial | C3 - Municipal Energy Solutions | C3d - Muni Direct Install | Air Sealing, Propane | E21C3d020 | HVAC | [22 empty] | 0 |  |  |  | 0 |  |  |  | 0 |  |  |  | 0 | [9 empty] | 0 | 0 | [56 empty] | 0
C - Commercial & Industrial | C3 - Municipal Energy Solutions | C3d - Muni Direct Install | Boiler Reset Controls, Gas | E21C3d021 | HVAC | [22 empty] | 0 |  |  |  | 0 |  |  |  | 0 |  |  |  | 0 | [9 empty] | 0 | 0 | [56 empty] | 0
C - Commercial & Industrial | C3 - Municipal Energy Solutions | C3d - Muni Direct Install | Boiler Reset Controls, Oil | E21C3d022 | HVAC | [22 empty] | 0 |  |  |  | 0 |  |  |  | 0 |  |  |  | 0 | [9 empty] | 0 | 0 | [56 empty] | 0
C - Commercial & Industrial | C3 - Municipal Energy Solutions | C3d - Muni Direct Install | Boiler Reset Controls, Propane | E21C3d023 | HVAC | [22 empty] | 0 |  |  |  | 0 |  |  |  | 0 |  |  |  | 0 | [9 empty] | 0 | 0 | [56 empty] | 0
C - Commercial & Industrial | C3 - Municipal Energy Solutions | C3d - Muni Direct Install | Case Motor Replacement | E21C3d024 | Refrigeration | [22 empty] | 0 |  |  |  | 0 |  |  |  | 0 |  |  |  | 0 | [9 empty] | 0 | 0 | [56 empty] | 0
C - Commercial & Industrial | C3 - Municipal Energy Solutions | C3d - Muni Direct Install | Cooler Night Cover | E21C3d025 | Refrigeration | [22 empty] | 0 |  |  |  | 0 |  |  |  | 0 |  |  |  | 0 | [9 empty] | 0 | 0 | [56 empty] | 0
C - Commercial & Industrial | C3 - Municipal Energy Solutions | C3d - Muni Direct Install | Demand Control Ventilation | E21C3d026 | HVAC | [22 empty] | 0 |  |  |  | 0 |  |  |  | 0 |  |  |  | 0 | [9 empty] | 0 | 0 | [56 empty] | 0
C - Commercial & Industrial | C3 - Municipal Energy Solutions | C3d - Muni Direct Install | Door Heater Controls | E21C3d027 | Refrigeration | [22 empty] | 0 |  |  |  | 0 |  |  |  | 0 |  |  |  | 0 | [9 empty] | 0 | 0 | [56 empty] | 0
C - Commercial & Industrial | C3 - Municipal Energy Solutions | C3d - Muni Direct Install | Dual Enthalpy Economizer Controls (DEEC) | E21C3d028 | HVAC | [22 empty] | 0 |  |  |  | 0 |  |  |  | 0 |  |  |  | 0 | [9 empty] | 0 | 0 | [56 empty] | 0
C - Commercial & Industrial | C3 - Municipal Energy Solutions | C3d - Muni Direct Install | Duct Insulation, Electric | E21C3d029 | HVAC | [22 empty] | 0 |  |  |  | 0 |  |  |  | 0 |  |  |  | 0 | [9 empty] | 0 | 0 | [56 empty] | 0
C - Commercial & Industrial | C3 - Municipal Energy Solutions | C3d - Muni Direct Install | Duct Insulation, Gas | E21C3d030 | HVAC | [22 empty] | 0 |  |  |  | 0 |  |  |  | 0 |  |  |  | 0 | [9 empty] | 0 | 0 | [56 empty] | 0
C - Commercial & Industrial | C3 - Municipal Energy Solutions | C3d - Muni Direct Install | Duct Insulation, Oil | E21C3d031 | HVAC | [22 empty] | 0 |  |  |  | 0 |  |  |  | 0 |  |  |  | 0 | [9 empty] | 0 | 0 | [56 empty] | 0
C - Commercial & Industrial | C3 - Municipal Energy Solutions | C3d - Muni Direct Install | Duct Insulation, Propane | E21C3d032 | HVAC | [22 empty] | 0 |  |  |  | 0 |  |  |  | 0 |  |  |  | 0 | [9 empty] | 0 | 0 | [56 empty] | 0
C - Commercial & Industrial | C3 - Municipal Energy Solutions | C3d - Muni Direct Install | Duct Sealing, Electric | E21C3d033 | HVAC | [22 empty] | 0 |  |  |  | 0 |  |  |  | 0 |  |  |  | 0 | [9 empty] | 0 | 0 | [56 empty] | 0
C - Commercial & Industrial | C3 - Municipal Energy Solutions | C3d - Muni Direct Install | Duct Sealing, Gas | E21C3d034 | HVAC | [22 empty] | 0 |  |  |  | 0 |  |  |  | 0 |  |  |  | 0 | [9 empty] | 0 | 0 | [56 empty] | 0
C - Commercial & Industrial | C3 - Municipal Energy Solutions | C3d - Muni Direct Install | Duct Sealing, Oil | E21C3d035 | HVAC | [22 empty] | 0 |  |  |  | 0 |  |  |  | 0 |  |  |  | 0 | [9 empty] | 0 | 0 | [56 empty] | 0
C - Commercial & Industrial | C3 - Municipal Energy Solutions | C3d - Muni Direct Install | Duct Sealing, Propane | E21C3d036 | HVAC | [22 empty] | 0 |  |  |  | 0 |  |  |  | 0 |  |  |  | 0 | [9 empty] | 0 | 0 | [56 empty] | 0
C - Commercial & Industrial | C3 - Municipal Energy Solutions | C3d - Muni Direct Install | Ductless Mini Split Heat Pump | E21C3d037 | HVAC | [22 empty] | 0 |  |  |  | 0 |  |  |  | 0 |  |  |  | 0 | [9 empty] | 0 | 0 | [56 empty] | 0
C - Commercial & Industrial | C3 - Municipal Energy Solutions | C3d - Muni Direct Install | ECM Evaporator Fan Motors for Walk-in Cooler/Freezer | E21C3d038 | Refrigeration | [22 empty] | 0 |  |  |  | 0 |  |  |  | 0 |  |  |  | 0 | [9 empty] | 0 | 0 | [56 empty] | 0
C - Commercial & Industrial | C3 - Municipal Energy Solutions | C3d - Muni Direct Install | Electronic Defrost Control | E21C3d039 | Refrigeration | [22 empty] | 0 |  |  |  | 0 |  |  |  | 0 |  |  |  | 0 | [9 empty] | 0 | 0 | [56 empty] | 0
C - Commercial & Industrial | C3 - Municipal Energy Solutions | C3d - Muni Direct Install | Energy Management System, Electric | E21C3d040 | HVAC | [22 empty] | 0 |  |  |  | 0 |  |  |  | 0 |  |  |  | 0 | [9 empty] | 0 | 0 | [56 empty] | 0
C - Commercial & Industrial | C3 - Municipal Energy Solutions | C3d - Muni Direct Install | Energy Star Wifi Thermostat, Electric | E21C3d041 | HVAC | [22 empty] | 0 |  |  |  | 0 |  |  |  | 0 |  |  |  | 0 | [9 empty] | 0 | 0 | [56 empty] | 0
C - Commercial & Industrial | C3 - Municipal Energy Solutions | C3d - Muni Direct Install | Energy Star Wifi Thermostat, Gas | E21C3d042 | HVAC | [22 empty] | 0 |  |  |  | 0 |  |  |  | 0 |  |  |  | 0 | [9 empty] | 0 | 0 | [56 empty] | 0
C - Commercial & Industrial | C3 - Municipal Energy Solutions | C3d - Muni Direct Install | Energy Star Wifi Thermostat, Oil | E21C3d043 | HVAC | [22 empty] | 0 |  |  |  | 0 |  |  |  | 0 |  |  |  | 0 | [9 empty] | 0 | 0 | [56 empty] | 0
C - Commercial & Industrial | C3 - Municipal Energy Solutions | C3d - Muni Direct Install | Energy Star Wifi Thermostat, Propane | E21C3d044 | HVAC | [22 empty] | 0 |  |  |  | 0 |  |  |  | 0 |  |  |  | 0 | [9 empty] | 0 | 0 | [56 empty] | 0
C - Commercial & Industrial | C3 - Municipal Energy Solutions | C3d - Muni Direct Install | Evaporator Fan Control | E21C3d045 | Refrigeration | [22 empty] | 0 |  |  |  | 0 |  |  |  | 0 |  |  |  | 0 | [9 empty] | 0 | 0 | [56 empty] | 0
C - Commercial & Industrial | C3 - Municipal Energy Solutions | C3d - Muni Direct Install | Faucet Aerator, Electric | E21C3d046 | Hot Water | [22 empty] | 0 |  |  |  | 0 |  |  |  | 0 |  |  |  | 0 | [9 empty] | 0 | 0 | [56 empty] | 0
C - Commercial & Industrial | C3 - Municipal Energy Solutions | C3d - Muni Direct Install | Faucet Aerator, Gas | E21C3d047 | Hot Water | [22 empty] | 0 |  |  |  | 0 |  |  |  | 0 |  |  |  | 0 | [9 empty] | 0 | 0 | [56 empty] | 0
C - Commercial & Industrial | C3 - Municipal Energy Solutions | C3d - Muni Direct Install | Faucet Aerator, Oil | E21C3d048 | Hot Water | [22 empty] | 0 |  |  |  | 0 |  |  |  | 0 |  |  |  | 0 | [9 empty] | 0 | 0 | [56 empty] | 0
C - Commercial & Industrial | C3 - Municipal Energy Solutions | C3d - Muni Direct Install | Faucet Aerator, Propane | E21C3d049 | Hot Water | [22 empty] | 0 |  |  |  | 0 |  |  |  | 0 |  |  |  | 0 | [9 empty] | 0 | 0 | [56 empty] | 0
C - Commercial & Industrial | C3 - Municipal Energy Solutions | C3d - Muni Direct Install | Hotel Occupancy Sensor | E21C3d050 | HVAC | [22 empty] | 0 |  |  |  | 0 |  |  |  | 0 |  |  |  | 0 | [9 empty] | 0 | 0 | [56 empty] | 0
C - Commercial & Industrial | C3 - Municipal Energy Solutions | C3d - Muni Direct Install | Insulation, Electric | E21C3d051 | HVAC | [22 empty] | 0 |  |  |  | 0 |  |  |  | 0 |  |  |  | 0 | [9 empty] | 0 | 0 | [56 empty] | 0
C - Commercial & Industrial | C3 - Municipal Energy Solutions | C3d - Muni Direct Install | Insulation, Gas | E21C3d052 | HVAC | [22 empty] | 0 |  |  |  | 0 |  |  |  | 0 |  |  |  | 0 | [9 empty] | 0 | 0 | [56 empty] | 0
C - Commercial & Industrial | C3 - Municipal Energy Solutions | C3d - Muni Direct Install | Insulation, Oil | E21C3d053 | HVAC | [22 empty] | 0 |  |  |  | 0 |  |  |  | 0 |  |  |  | 0 | [9 empty] | 0 | 0 | [56 empty] | 0
C - Commercial & Industrial | C3 - Municipal Energy Solutions | C3d - Muni Direct Install | Insulation, Propane | E21C3d054 | HVAC | [22 empty] | 0 |  |  |  | 0 |  |  |  | 0 |  |  |  | 0 | [9 empty] | 0 | 0 | [56 empty] | 0
C - Commercial & Industrial | C3 - Municipal Energy Solutions | C3d - Muni Direct Install | Low Pressure Drop Filter | E21C3d055 | Compressed Air | [22 empty] | 0 |  |  |  | 0 |  |  |  | 0 |  |  |  | 0 | [9 empty] | 0 | 0 | [56 empty] | 0
C - Commercial & Industrial | C3 - Municipal Energy Solutions | C3d - Muni Direct Install | Low-Flow Showerhead With Thermostatic Valve, Electric | E21C3d056 | Hot Water | [22 empty] | 0 |  |  |  | 0 |  |  |  | 0 |  |  |  | 0 | [9 empty] | 0 | 0 | [56 empty] | 0
C - Commercial & Industrial | C3 - Municipal Energy Solutions | C3d - Muni Direct Install | Low-Flow Showerhead With Thermostatic Valve, Gas | E21C3d057 | Hot Water | [22 empty] | 0 |  |  |  | 0 |  |  |  | 0 |  |  |  | 0 | [9 empty] | 0 | 0 | [56 empty] | 0
C - Commercial & Industrial | C3 - Municipal Energy Solutions | C3d - Muni Direct Install | Low-Flow Showerhead With Thermostatic Valve, Oil | E21C3d058 | Hot Water | [22 empty] | 0 |  |  |  | 0 |  |  |  | 0 |  |  |  | 0 | [9 empty] | 0 | 0 | [56 empty] | 0
C - Commercial & Industrial | C3 - Municipal Energy Solutions | C3d - Muni Direct Install | Low-Flow Showerhead With Thermostatic Valve, Propane | E21C3d059 | Hot Water | [22 empty] | 0 |  |  |  | 0 |  |  |  | 0 |  |  |  | 0 | [9 empty] | 0 | 0 | [56 empty] | 0
C - Commercial & Industrial | C3 - Municipal Energy Solutions | C3d - Muni Direct Install | Low-Flow Showerhead, Electric | E21C3d060 | Hot Water | [22 empty] | 0 |  |  |  | 0 |  |  |  | 0 |  |  |  | 0 | [9 empty] | 0 | 0 | [56 empty] | 0
C - Commercial & Industrial | C3 - Municipal Energy Solutions | C3d - Muni Direct Install | Low-Flow Showerhead, Gas | E21C3d061 | Hot Water | [22 empty] | 0 |  |  |  | 0 |  |  |  | 0 |  |  |  | 0 | [9 empty] | 0 | 0 | [56 empty] | 0
C - Commercial & Industrial | C3 - Municipal Energy Solutions | C3d - Muni Direct Install | Low-Flow Showerhead, Oil | E21C3d062 | Hot Water | [22 empty] | 0 |  |  |  | 0 |  |  |  | 0 |  |  |  | 0 | [9 empty] | 0 | 0 | [56 empty] | 0
C - Commercial & Industrial | C3 - Municipal Energy Solutions | C3d - Muni Direct Install | Low-Flow Showerhead, Propane | E21C3d063 | Hot Water | [22 empty] | 0 |  |  |  | 0 |  |  |  | 0 |  |  |  | 0 | [9 empty] | 0 | 0 | [56 empty] | 0
C - Commercial & Industrial | C3 - Municipal Energy Solutions | C3d - Muni Direct Install | Motors, Open Drip | E21C3d064 | Motors/Drives | [22 empty] | 0 |  |  |  | 0 |  |  |  | 0 |  |  |  | 0 | [9 empty] | 0 | 0 | [56 empty] | 0
C - Commercial & Industrial | C3 - Municipal Energy Solutions | C3d - Muni Direct Install | Motors, Totally Enclosed Fan Cooled | E21C3d065 | Motors/Drives | [22 empty] | 0 |  |  |  | 0 |  |  |  | 0 |  |  |  | 0 | [9 empty] | 0 | 0 | [56 empty] | 0
C - Commercial & Industrial | C3 - Municipal Energy Solutions | C3d - Muni Direct Install | Novelty Cooler Shutoff | E21C3d066 | Refrigeration | [22 empty] | 0 |  |  |  | 0 |  |  |  | 0 |  |  |  | 0 | [9 empty] | 0 | 0 | [56 empty] | 0
C - Commercial & Industrial | C3 - Municipal Energy Solutions | C3d - Muni Direct Install | Pipe Wrap - Heating, Electric | E21C3d067 | HVAC | [22 empty] | 0 |  |  |  | 0 |  |  |  | 0 |  |  |  | 0 | [9 empty] | 0 | 0 | [56 empty] | 0
C - Commercial & Industrial | C3 - Municipal Energy Solutions | C3d - Muni Direct Install | Pipe Wrap - Heating, Gas | E21C3d068 | HVAC | [22 empty] | 0 |  |  |  | 0 |  |  |  | 0 |  |  |  | 0 | [9 empty] | 0 | 0 | [56 empty] | 0
C - Commercial & Industrial | C3 - Municipal Energy Solutions | C3d - Muni Direct Install | Pipe Wrap - Heating, Oil | E21C3d069 | HVAC | [22 empty] | 0 |  |  |  | 0 |  |  |  | 0 |  |  |  | 0 | [9 empty] | 0 | 0 | [56 empty] | 0
C - Commercial & Industrial | C3 - Municipal Energy Solutions | C3d - Muni Direct Install | Pipe Wrap - Heating, Propane | E21C3d070 | HVAC | [22 empty] | 0 |  |  |  | 0 |  |  |  | 0 |  |  |  | 0 | [9 empty] | 0 | 0 | [56 empty] | 0
C - Commercial & Industrial | C3 - Municipal Energy Solutions | C3d - Muni Direct Install | Pipe Wrap - Hot Water, Electric | E21C3d071 | Hot Water | [22 empty] | 0 |  |  |  | 0 |  |  |  | 0 |  |  |  | 0 | [9 empty] | 0 | 0 | [56 empty] | 0
C - Commercial & Industrial | C3 - Municipal Energy Solutions | C3d - Muni Direct Install | Pipe Wrap - Hot Water, Gas | E21C3d072 | Hot Water | [22 empty] | 0 |  |  |  | 0 |  |  |  | 0 |  |  |  | 0 | [9 empty] | 0 | 0 | [56 empty] | 0
C - Commercial & Industrial | C3 - Municipal Energy Solutions | C3d - Muni Direct Install | Pipe Wrap - Hot Water, Oil | E21C3d073 | Hot Water | [22 empty] | 0 |  |  |  | 0 |  |  |  | 0 |  |  |  | 0 | [9 empty] | 0 | 0 | [56 empty] | 0
C - Commercial & Industrial | C3 - Municipal Energy Solutions | C3d - Muni Direct Install | Pipe Wrap - Hot Water, Propane | E21C3d074 | Hot Water | [22 empty] | 0 |  |  |  | 0 |  |  |  | 0 |  |  |  | 0 | [9 empty] | 0 | 0 | [56 empty] | 0
C - Commercial & Industrial | C3 - Municipal Energy Solutions | C3d - Muni Direct Install | Pre Rinse Spray Valve, Electric | E21C3d075 | Hot Water | [22 empty] | 0 |  |  |  | 0 |  |  |  | 0 |  |  |  | 0 | [9 empty] | 0 | 0 | [56 empty] | 0
C - Commercial & Industrial | C3 - Municipal Energy Solutions | C3d - Muni Direct Install | Pre Rinse Spray Valve, Gas | E21C3d076 | Hot Water | [22 empty] | 0 |  |  |  | 0 |  |  |  | 0 |  |  |  | 0 | [9 empty] | 0 | 0 | [56 empty] | 0
C - Commercial & Industrial | C3 - Municipal Energy Solutions | C3d - Muni Direct Install | Pre Rinse Spray Valve, Oil | E21C3d077 | Hot Water | [22 empty] | 0 |  |  |  | 0 |  |  |  | 0 |  |  |  | 0 | [9 empty] | 0 | 0 | [56 empty] | 0
C - Commercial & Industrial | C3 - Municipal Energy Solutions | C3d - Muni Direct Install | Pre Rinse Spray Valve, Propane | E21C3d078 | Hot Water | [22 empty] | 0 |  |  |  | 0 |  |  |  | 0 |  |  |  | 0 | [9 empty] | 0 | 0 | [56 empty] | 0
C - Commercial & Industrial | C3 - Municipal Energy Solutions | C3d - Muni Direct Install | Programmable Thermostat, Electric | E21C3d079 | HVAC | [22 empty] | 0 |  |  |  | 0 |  |  |  | 0 |  |  |  | 0 | [9 empty] | 0 | 0 | [56 empty] | 0
C - Commercial & Industrial | C3 - Municipal Energy Solutions | C3d - Muni Direct Install | Programmable Thermostat, Gas | E21C3d080 | HVAC | [22 empty] | 0 |  |  |  | 0 |  |  |  | 0 |  |  |  | 0 | [9 empty] | 0 | 0 | [56 empty] | 0
C - Commercial & Industrial | C3 - Municipal Energy Solutions | C3d - Muni Direct Install | Programmable Thermostat, Oil | E21C3d081 | HVAC | [22 empty] | 0 |  |  |  | 0 |  |  |  | 0 |  |  |  | 0 | [9 empty] | 0 | 0 | [56 empty] | 0
C - Commercial & Industrial | C3 - Municipal Energy Solutions | C3d - Muni Direct Install | Programmable Thermostat, Propane | E21C3d082 | HVAC | [22 empty] | 0 |  |  |  | 0 |  |  |  | 0 |  |  |  | 0 | [9 empty] | 0 | 0 | [56 empty] | 0
C - Commercial & Industrial | C3 - Municipal Energy Solutions | C3d - Muni Direct Install | Steam Trap, Electric | E21C3d083 | HVAC | [22 empty] | 0 |  |  |  | 0 |  |  |  | 0 |  |  |  | 0 | [9 empty] | 0 | 0 | [56 empty] | 0
C - Commercial & Industrial | C3 - Municipal Energy Solutions | C3d - Muni Direct Install | Steam Trap, Gas | E21C3d084 | HVAC | [22 empty] | 0 |  |  |  | 0 |  |  |  | 0 |  |  |  | 0 | [9 empty] | 0 | 0 | [56 empty] | 0
C - Commercial & Industrial | C3 - Municipal Energy Solutions | C3d - Muni Direct Install | Steam Trap, Oil | E21C3d085 | HVAC | [22 empty] | 0 |  |  |  | 0 |  |  |  | 0 |  |  |  | 0 | [9 empty] | 0 | 0 | [56 empty] | 0
C - Commercial & Industrial | C3 - Municipal Energy Solutions | C3d - Muni Direct Install | Steam Trap, Propane | E21C3d086 | HVAC | [22 empty] | 0 |  |  |  | 0 |  |  |  | 0 |  |  |  | 0 | [9 empty] | 0 | 0 | [56 empty] | 0
C - Commercial & Industrial | C3 - Municipal Energy Solutions | C3d - Muni Direct Install | Variable Frequency Drive | E21C3d087 | Motors/Drives | [22 empty] | 0 |  |  |  | 0 |  |  |  | 0 |  |  |  | 0 | [9 empty] | 0 | 0 | [56 empty] | 0
C - Commercial & Industrial | C3 - Municipal Energy Solutions | C3d - Muni Direct Install | Variable Frequency Drive with Motor | E21C3d088 | Motors/Drives | [22 empty] | 0 |  |  |  | 0 |  |  |  | 0 |  |  |  | 0 | [9 empty] | 0 | 0 | [56 empty] | 0
C - Commercial & Industrial | C3 - Municipal Energy Solutions | C3d - Muni Direct Install | Vending Miser | E21C3d089 | Refrigeration | [22 empty] | 0 |  |  |  | 0 |  |  |  | 0 |  |  |  | 0 | [9 empty] | 0 | 0 | [56 empty] | 0
C - Commercial & Industrial | C3 - Municipal Energy Solutions | C3d - Muni Direct Install | Zero Loss Condensate Drain | E21C3d090 | Compressed Air | [22 empty] | 0 |  |  |  | 0 |  |  |  | 0 |  |  |  | 0 | [9 empty] | 0 | 0 | [56 empty] | 0
C - Commercial & Industrial | C3 - Municipal Energy Solutions | C3d - Muni Direct Install | CI Audits - Muni Direct Install | 0 | Non-Energy Saving | [22 empty] | 0 |  |  |  | 0 |  |  |  | 0 |  |  |  | 0 | [9 empty] | 0 | 0 | [56 empty] | 0
C - Commercial & Industrial | C3 - Municipal Energy Solutions | C3d - Muni Direct Install | Vendor Fees | 0 | Non-Energy Saving | [22 empty] | 0 |  |  |  | 0 |  |  |  | 0 |  |  |  | 0 | [9 empty] | 0 | 0 | [56 empty] | 0
C - Commercial & Industrial | C3 - Municipal Energy Solutions | C3d - Muni Direct Install | 0 | 0 | 0 | [22 empty] | 0 |  |  |  | 0 |  |  |  | 0 |  |  |  | 0 | [9 empty] | 0 | 0 | [56 empty] | 0
C - Commercial & Industrial | C3 - Municipal Energy Solutions | C3d - Muni Direct Install | 0 | 0 | 0 | [22 empty] | 0 |  |  |  | 0 |  |  |  | 0 |  |  |  | 0 | [9 empty] | 0 | 0 | [56 empty] | 0
C - Commercial & Industrial | C3 - Municipal Energy Solutions | C3d - Muni Direct Install | 0 | 0 | 0 | [22 empty] | 0 |  |  |  | 0 |  |  |  | 0 |  |  |  | 0 | [9 empty] | 0 | 0 | [56 empty] | 0
C - Commercial & Industrial | C3 - Municipal Energy Solutions | C3d - Muni Direct Install | 0 | 0 | 0 | [22 empty] | 0 |  |  |  | 0 |  |  |  | 0 |  |  |  | 0 | [9 empty] | 0 | 0 | [56 empty] | 0
C - Commercial & Industrial | C3 - Municipal Energy Solutions | C3d - Muni Direct Install | 0 | 0 | 0 | [22 empty] | 0 |  |  |  | 0 |  |  |  | 0 |  |  |  | 0 | [9 empty] | 0 | 0 | [56 empty] | 0
C - Commercial & Industrial | C3 - Municipal Energy Solutions | C3d - Muni Direct Install | 0 | 0 | 0 | [22 empty] | 0 |  |  |  | 0 |  |  |  | 0 |  |  |  | 0 | [9 empty] | 0 | 0 | [56 empty] | 0
[28 empty] | 0 |  |  |  | 0 |  |  |  | 0 |  |  |  | 0 | [9 empty] | 0 | 0 | [56 empty] | 0
C - Commercial & Industrial | C3 - Municipal Energy Solutions | [26 empty] | 0 |  |  |  | 0 |  |  |  | 0 |  |  |  | 0 | [9 empty] | 0 | 0 | [56 empty] | 0
[28 empty] | 0 |  |  |  | 0 |  |  |  | 0 |  |  |  | 0 | [9 empty] | 0 | 0 | [56 empty] | 0
C - Commercial & Industrial | C4 - Energy Rewards RFP Program | C4a - Energy Rewards RFP Program | Custom RFP Program Compressed Air | E21C4a001 | Compressed Air | [22 empty] | 0 |  |  |  | 0 |  |  |  | 0 |  |  |  | 0 | [9 empty] | 0 | 0 | [56 empty] | 0
C - Commercial & Industrial | C4 - Energy Rewards RFP Program | C4a - Energy Rewards RFP Program | Custom RFP Program Hot Water | E21C4a002 | Hot Water | [22 empty] | 0 |  |  |  | 0 |  |  |  | 0 |  |  |  | 0 | [9 empty] | 0 | 0 | [56 empty] | 0
C - Commercial & Industrial | C4 - Energy Rewards RFP Program | C4a - Energy Rewards RFP Program | Custom RFP Program HVAC | E21C4a003 | HVAC | 1 | 14.7 | 6922285.9797 | 1770405.6214 | 5151880.3583 | 1500 | 1500 | 22050 | 22050 | 1500 | 22050 | 15876 | 3969 | 1764 | 441 | 150 | 127.5 | 127.5 | 105 | 105 | 0 | 0 | 0 | 0 | 0 | 0 | 0 | 0 | 0 | 0 | 0 | 0 | 0 | 0 | 0 | 0 | 0 | 0 | 0 | 0 | 0 | 0 | 0 | 0 | 0 | 0 | 0 | 0 | 0 | 1159835.2076 | 266583.2723 | 105030.689 | 22572.4708 | 1554021.6397 | 58834.5705 | 10794.4045 | 4875.8396 | 822.5203 | 24305.6094 | 99632.9443 | 1653654.584 | 126629.2659 | 0 | 88.0903 | 0 | 138354.1511 | 0 | 119857.1104 | 384928.6177 | 2038583.2017 | 0 | 0 | 0 | 0 | 0 | 0 | 0 | 0 | 0 | 0 | 0 | 0 | 0 | 0 | 0 | 0 | 0 | 0 | 0 | 0 | 0 | 0 | 0 | 0 | 0 | 0 | 0 | 0 | 0 | 359168.4204 |  | 0 | 359168.4204 | 671493.8721 | 171451.2059 | 72682.9291 | 18286.1985 | 933914.2055 | 2397751.622 | 2038583.2017 | 2038583.2017 | 3331665.8276
C - Commercial & Industrial | C4 - Energy Rewards RFP Program | C4a - Energy Rewards RFP Program | Custom RFP Program Lighting - Interior | E21C4a004 | Lighting | 1 | 13 | 714700.5269 | 208367.5005 | 506333.0263 | 800 | 800 | 10400 | 10400 | 800 | 10400 | 3151.2 | 1809.6 | 3567.2 | 1882.4 | 160 | 97.6 | 97.6 | 128 | 128 | 0 | 0 | 0 | 0 | 0 | 0 | 0 | 0 | 0 | 0 | 0 | 0 | 0 | 0 | 0 | 0 | 0 | 0 | 0 | 0 | 0 | 0 | 0 | 0 | 0 | 0 | 0 | 0 | 0 | 231726.5837 | 123193.4457 | 211963.1 | 96701.5808 | 663584.7103 | 13205.0925 | 5565.1152 | 11149.4198 | 3970.0314 | 12829.5185 | 46719.1774 | 710303.8877 | 135390.4806 | 0 | 486.0442 | 0 | 150899.4698 | 0 | 130725.2025 | 417501.1971 | 1127805.0847 | 0 | 0 | 0 | 0 | 0 | 0 | 0 | 0 | 0 | 0 | 0 | 0 | 0 | 0 | 0 | 0 | 0 | 0 | 0 | 0 | 0 | 0 | 0 | 0 | 0 | 0 | 0 | 0 | 0 | 198702.6924 |  | 0 | 198702.6924 | 135872.4885 | 79688.6796 | 149835.906 | 79570.3654 | 444967.4395 | 1326507.7771 | 1127805.0847 | 1127805.0847 | 1771475.2166
C - Commercial & Industrial | C4 - Energy Rewards RFP Program | C4a - Energy Rewards RFP Program | Custom RFP Program Lighting - Exterior | E21C4a015 | Lighting | 1 | 13 | 303407.5535 | 89765.5484 | 213642.0051 | 160 | 160 | 2080 | 2080 | 160 | 2080 | 418.08 | 657.28 | 399.36 | 603.2 | 32 | 32 | 32 | 0 | 0 | 0 | 0 | 0 | 0 | 0 | 0 | 0 | 0 | 0 | 0 | 0 | 0 | 0 | 0 | 0 | 0 | 0 | 0 | 0 | 0 | 0 | 0 | 0 | 0 | 0 | 0 | 0 | 0 | 0 | 30743.923 | 44746.1251 | 23729.9797 | 30987.2469 | 130207.2747 | 1751.9628 | 2021.3522 | 1248.2149 | 1272.1647 | 2565.9037 | 8859.5983 | 139066.873 | 0 | 0 | 0 | 0 | 0 | 0 | 0 | 0 | 139066.873 | 0 | 0 | 0 | 0 | 0 | 0 | 0 | 0 | 0 | 0 | 0 | 0 | 0 | 0 | 0 | 0 | 0 | 0 | 0 | 0 | 0 | 0 | 0 | 0 | 0 | 0 | 0 | 0 | 0 | 24501.5406 |  | 0 | 24501.5406 | 18026.647 | 28944.394 | 16774.632 | 25497.6861 | 89243.3592 | 163568.4136 | 139066.873 | 139066.873 | 252811.7728
C - Commercial & Industrial | C4 - Energy Rewards RFP Program | C4a - Energy Rewards RFP Program | Custom RFP Program Lighting - Controls | E21C4a016 | Lighting | 1 | 9 | 104960 | 32000 | 72960 | 80 | 80 | 720 | 720 | 80 | 720 | 225.36 | 136.8 | 231.12 | 127.44 | 8 | 1.04 | 1.04 | 1.2 | 1.2 | 0 | 0 | 0 | 0 | 0 | 0 | 0 | 0 | 0 | 0 | 0 | 0 | 0 | 0 | 0 | 0 | 0 | 0 | 0 | 0 | 0 | 0 | 0 | 0 | 0 | 0 | 0 | 0 | 0 | 17059.2799 | 9584.1146 | 14011.1988 | 6645.3758 | 47299.969 | 1338.848 | 596.8207 | 1023.4917 | 381.0058 | 1250.3901 | 4590.5563 | 51890.5253 | 833.8197 | 0 | 18.9168 | 0 | 1006.5293 | 0 | 871.963 | 2731.2288 | 54621.7541 | 0 | 0 | 0 | 0 | 0 | 0 | 0 | 0 | 0 | 0 | 0 | 0 | 0 | 0 | 0 | 0 | 0 | 0 | 0 | 0 | 0 | 0 | 0 | 0 | 0 | 0 | 0 | 0 | 0 | 9623.5509 |  | 0 | 9623.5509 | 10155.3791 | 6295.9879 | 10145.8798 | 5630.0072 | 32227.254 | 64245.3049 | 54621.7541 | 54621.7541 | 96472.5589
C - Commercial & Industrial | C4 - Energy Rewards RFP Program | C4a - Energy Rewards RFP Program | Custom RFP Program Motors | E21C4a005 | Motors/Drives | [22 empty] | 0 |  |  |  | 0 |  |  |  | 0 |  |  |  | 0 | [9 empty] | 0 | 0 | [56 empty] | 0
C - Commercial & Industrial | C4 - Energy Rewards RFP Program | C4a - Energy Rewards RFP Program | Custom RFP Program Process | E21C4a006 | Process | 1 | 12 | 1462807.6511 | 451483.8429 | 1011323.8081 | 2000 | 2000 | 24000 | 24000 | 2000 | 24000 | 11760 | 3120 | 6960 | 2160 | 200 | 180 | 180 | 190 | 190 | 0 | 0 | 0 | 0 | 0 | 0 | 0 | 0 | 0 | 0 | 0 | 0 | 0 | 0 | 0 | 0 | 0 | 0 | 0 | 0 | 0 | 0 | 0 | 0 | 0 | 0 | 0 | 0 | 0 | 867687.9703 | 213874.1235 | 415746.5892 | 111915.4625 | 1609224.1455 | 53386.9251 | 10394.6117 | 23566.558 | 4935.1219 | 31873.5919 | 124156.8086 | 1733380.9541 | 184216.7901 | 0 | 1249.855 | 0 | 208173.5962 | 0 | 180342.1547 | 573982.3959 | 2307363.35 | 0 | 0 | 0 | 0 | 0 | 0 | 0 | 0 | 0 | 0 | 0 | 0 | 0 | 0 | 0 | 0 | 0 | 0 | 0 | 0 | 0 | 0 | 0 | 0 | 0 | 0 | 0 | 0 | 0 | 406523.5351 |  | 0 | 406523.5351 | 512784.4381 | 138944.2538 | 295644.3826 | 92334.7426 | 1039707.8171 | 2713886.8851 | 2307363.35 | 2307363.35 | 3753594.7022
C - Commercial & Industrial | C4 - Energy Rewards RFP Program | C4a - Energy Rewards RFP Program | Custom RFP Program Refrigeration | E21C4a007 | Refrigeration | [22 empty] | 0 |  |  |  | 0 |  |  |  | 0 |  |  |  | 0 | [9 empty] | 0 | 0 | [56 empty] | 0
C - Commercial & Industrial | C4 - Energy Rewards RFP Program | C4a - Energy Rewards RFP Program | Custom RFP Program Other | E21C4a008 | Custom Measures | [22 empty] | 0 |  |  |  | 0 |  |  |  | 0 |  |  |  | 0 | [9 empty] | 0 | 0 | [56 empty] | 0
C - Commercial & Industrial | C4 - Energy Rewards RFP Program | C4a - Energy Rewards RFP Program | Daylight Dimming | E21C4a009 | Lighting | [22 empty] | 0 |  |  |  | 0 |  |  |  | 0 |  |  |  | 0 | [9 empty] | 0 | 0 | [56 empty] | 0
C - Commercial & Industrial | C4 - Energy Rewards RFP Program | C4a - Energy Rewards RFP Program | Lighting Fixture - Exterior w/ Controls | E21C4a010 | Lighting | [22 empty] | 0 |  |  |  | 0 |  |  |  | 0 |  |  |  | 0 | [9 empty] | 0 | 0 | [56 empty] | 0
C - Commercial & Industrial | C4 - Energy Rewards RFP Program | C4a - Energy Rewards RFP Program | Lighting Fixture - Exterior w/o Controls | E21C4a011 | Lighting | [22 empty] | 0 |  |  |  | 0 |  |  |  | 0 |  |  |  | 0 | [9 empty] | 0 | 0 | [56 empty] | 0
C - Commercial & Industrial | C4 - Energy Rewards RFP Program | C4a - Energy Rewards RFP Program | Lighting Fixture - Interior w/ Controls | E21C4a012 | Lighting | [22 empty] | 0 |  |  |  | 0 |  |  |  | 0 |  |  |  | 0 | [9 empty] | 0 | 0 | [56 empty] | 0
C - Commercial & Industrial | C4 - Energy Rewards RFP Program | C4a - Energy Rewards RFP Program | Lighting Fixture - Interior w/o Controls | E21C4a013 | Lighting | [22 empty] | 0 |  |  |  | 0 |  |  |  | 0 |  |  |  | 0 | [9 empty] | 0 | 0 | [56 empty] | 0
C - Commercial & Industrial | C4 - Energy Rewards RFP Program | C4a - Energy Rewards RFP Program | Lighting Occupancy Sensors | E21C4a014 | Lighting | [22 empty] | 0 |  |  |  | 0 |  |  |  | 0 |  |  |  | 0 | [9 empty] | 0 | 0 | [56 empty] | 0
C - Commercial & Industrial | C4 - Energy Rewards RFP Program | C4a - Energy Rewards RFP Program | CI Audits: Technical Assistance | 0 | Non-Energy Saving | 1 | 1 | 59567.5 | 59567.5 | 0 | 0 | 0 | 0 | 0 | 0 | 0 | 0 | 0 | 0 | 0 | 0 | 0 | 0 | 0 | 0 | 0 | 0 | 0 | 0 | 0 | 0 | 0 | 0 | 0 | 0 | 0 | 0 | 0 | 0 | 0 | 0 | 0 | 0 | 0 | 0 | 0 | 0 | 0 | 0 | 0 | 0 | 0 | 0 | 0 | 0 | 0 | 0 | 0 | 0 | 0 | 0 | 0 | 0 | 0 | 0 | 0 | 0 | 0 | 0 | 0 | 0 | 0 | 0 | 0 | 0 | 0 | 0 | 0 | 0 | 0 | 0 | 0 | 0 | 0 | 0 | 0 | 0 | 0 | 0 | 0 | 0 | 0 | 0 | 0 | 0 | 0 | 0 | 0 | 0 | 0 | 0 | 0 | 0 | 0 | 0 |  | 0 | 0 | 0 | 0 | 0 | 0 | 0 | 0 | 0 | 0 | 0
C - Commercial & Industrial | C4 - Energy Rewards RFP Program | C4a - Energy Rewards RFP Program | 0 | 0 | 0 | [22 empty] | 0 |  |  |  | 0 |  |  |  | 0 |  |  |  | 0 | [9 empty] | 0 | 0 | [56 empty] | 0
C - Commercial & Industrial | C4 - Energy Rewards RFP Program | C4a - Energy Rewards RFP Program | 0 | 0 | 0 | [22 empty] | 0 |  |  |  | 0 |  |  |  | 0 |  |  |  | 0 | [9 empty] | 0 | 0 | [56 empty] | 0
C - Commercial & Industrial | C4 - Energy Rewards RFP Program | C4a - Energy Rewards RFP Program | 0 | 0 | 0 | [22 empty] | 0 |  |  |  | 0 |  |  |  | 0 |  |  |  | 0 | [9 empty] | 0 | 0 | [56 empty] | 0
C - Commercial & Industrial | C4 - Energy Rewards RFP Program | C4a - Energy Rewards RFP Program | 0 | 0 | 0 | [22 empty] | 0 |  |  |  | 0 |  |  |  | 0 |  |  |  | 0 | [9 empty] | 0 | 0 | [56 empty] | 0
C - Commercial & Industrial | C4 - Energy Rewards RFP Program | C4a - Energy Rewards RFP Program | 0 | 0 | 0 | [22 empty] | 0 |  |  |  | 0 |  |  |  | 0 |  |  |  | 0 | [9 empty] | 0 | 0 | [56 empty] | 0
C - Commercial & Industrial | C4 - Energy Rewards RFP Program | C4a - Energy Rewards RFP Program | 0 | 0 | 0 | [22 empty] | 0 |  |  |  | 0 |  |  |  | 0 |  |  |  | 0 | [9 empty] | 0 | 0 | [56 empty] | 0
C - Commercial & Industrial | C4 - Energy Rewards RFP Program | C4a - Energy Rewards RFP Program | 0 | 0 | 0 | [22 empty] | 0 |  |  |  | 0 |  |  |  | 0 |  |  |  | 0 | [9 empty] | 0 | 0 | [56 empty] | 0
C - Commercial & Industrial | C4 - Energy Rewards RFP Program | C4a - Energy Rewards RFP Program | 0 | 0 | 0 | [22 empty] | 0 |  |  |  | 0 |  |  |  | 0 |  |  |  | 0 | [9 empty] | 0 | 0 | [56 empty] | 0
C - Commercial & Industrial | C4 - Energy Rewards RFP Program | C4a - Energy Rewards RFP Program | 0 | 0 | 0 | [22 empty] | 0 |  |  |  | 0 |  |  |  | 0 |  |  |  | 0 | [9 empty] | 0 | 0 | [56 empty] | 0
C - Commercial & Industrial | C4 - Energy Rewards RFP Program | C4a - Energy Rewards RFP Program | 0 | 0 | 0 | [22 empty] | 0 |  |  |  | 0 |  |  |  | 0 |  |  |  | 0 | [9 empty] | 0 | 0 | [56 empty] | 0
C - Commercial & Industrial | C4 - Energy Rewards RFP Program | C4a - Energy Rewards RFP Program | 0 | 0 | 0 | [22 empty] | 0 |  |  |  | 0 |  |  |  | 0 |  |  |  | 0 | [9 empty] | 0 | 0 | [56 empty] | 0
C - Commercial & Industrial | C4 - Energy Rewards RFP Program | C4a - Energy Rewards RFP Program | 0 | 0 | 0 | [22 empty] | 0 |  |  |  | 0 |  |  |  | 0 |  |  |  | 0 | [9 empty] | 0 | 0 | [56 empty] | 0
C - Commercial & Industrial | C4 - Energy Rewards RFP Program | C4a - Energy Rewards RFP Program | 0 | 0 | 0 | [22 empty] | 0 |  |  |  | 0 |  |  |  | 0 |  |  |  | 0 | [9 empty] | 0 | 0 | [56 empty] | 0
C - Commercial & Industrial | C4 - Energy Rewards RFP Program | C4a - Energy Rewards RFP Program | 0 | 0 | 0 | [22 empty] | 0 |  |  |  | 0 |  |  |  | 0 |  |  |  | 0 | [9 empty] | 0 | 0 | [56 empty] | 0
C - Commercial & Industrial | C4 - Energy Rewards RFP Program | C4a - Energy Rewards RFP Program | 0 | 0 | 0 | [22 empty] | 0 |  |  |  | 0 |  |  |  | 0 |  |  |  | 0 | [9 empty] | 0 | 0 | [56 empty] | 0
C - Commercial & Industrial | C4 - Energy Rewards RFP Program | C4a - Energy Rewards RFP Program | 0 | 0 | 0 | [22 empty] | 0 |  |  |  | 0 |  |  |  | 0 |  |  |  | 0 | [9 empty] | 0 | 0 | [56 empty] | 0
C - Commercial & Industrial | C4 - Energy Rewards RFP Program | C4a - Energy Rewards RFP Program | 0 | 0 | 0 | [22 empty] | 0 |  |  |  | 0 |  |  |  | 0 |  |  |  | 0 | [9 empty] | 0 | 0 | [56 empty] | 0
C - Commercial & Industrial | C4 - Energy Rewards RFP Program | C4a - Energy Rewards RFP Program | 0 | 0 | 0 | [22 empty] | 0 |  |  |  | 0 |  |  |  | 0 |  |  |  | 0 | [9 empty] | 0 | 0 | [56 empty] | 0
C - Commercial & Industrial | C4 - Energy Rewards RFP Program | C4a - Energy Rewards RFP Program | 0 | 0 | 0 | [22 empty] | 0 |  |  |  | 0 |  |  |  | 0 |  |  |  | 0 | [9 empty] | 0 | 0 | [56 empty] | 0
C - Commercial & Industrial | C4 - Energy Rewards RFP Program | C4a - Energy Rewards RFP Program | 0 | 0 | 0 | [22 empty] | 0 |  |  |  | 0 |  |  |  | 0 |  |  |  | 0 | [9 empty] | 0 | 0 | [56 empty] | 0
C - Commercial & Industrial | C4 - Energy Rewards RFP Program | C4a - Energy Rewards RFP Program | 0 | 0 | 0 | [22 empty] | 0 |  |  |  | 0 |  |  |  | 0 |  |  |  | 0 | [9 empty] | 0 | 0 | [56 empty] | 0
C - Commercial & Industrial | C4 - Energy Rewards RFP Program | C4a - Energy Rewards RFP Program | 0 | 0 | 0 | [22 empty] | 0 |  |  |  | 0 |  |  |  | 0 |  |  |  | 0 | [9 empty] | 0 | 0 | [56 empty] | 0
C - Commercial & Industrial | C4 - Energy Rewards RFP Program | C4a - Energy Rewards RFP Program | 0 | 0 | 0 | [22 empty] | 0 |  |  |  | 0 |  |  |  | 0 |  |  |  | 0 | [9 empty] | 0 | 0 | [56 empty] | 0
C - Commercial & Industrial | C4 - Energy Rewards RFP Program | C4a - Energy Rewards RFP Program | 0 | 0 | 0 | [22 empty] | 0 |  |  |  | 0 |  |  |  | 0 |  |  |  | 0 | [9 empty] | 0 | 0 | [56 empty] | 0
C - Commercial & Industrial | C4 - Energy Rewards RFP Program | C4a - Energy Rewards RFP Program | 0 | 0 | 0 | [22 empty] | 0 |  |  |  | 0 |  |  |  | 0 |  |  |  | 0 | [9 empty] | 0 | 0 | [56 empty] | 0
C - Commercial & Industrial | C4 - Energy Rewards RFP Program | C4a - Energy Rewards RFP Program | 0 | 0 | 0 | [22 empty] | 0 |  |  |  | 0 |  |  |  | 0 |  |  |  | 0 | [9 empty] | 0 | 0 | [56 empty] | 0
C - Commercial & Industrial | C4 - Energy Rewards RFP Program | C4a - Energy Rewards RFP Program | 0 | 0 | 0 | [22 empty] | 0 |  |  |  | 0 |  |  |  | 0 |  |  |  | 0 | [9 empty] | 0 | 0 | [56 empty] | 0
C - Commercial & Industrial | C4 - Energy Rewards RFP Program | C4a - Energy Rewards RFP Program | 0 | 0 | 0 | [22 empty] | 0 |  |  |  | 0 |  |  |  | 0 |  |  |  | 0 | [9 empty] | 0 | 0 | [56 empty] | 0
C - Commercial & Industrial | C4 - Energy Rewards RFP Program | C4a - Energy Rewards RFP Program | 0 | 0 | 0 | [22 empty] | 0 |  |  |  | 0 |  |  |  | 0 |  |  |  | 0 | [9 empty] | 0 | 0 | [56 empty] | 0
C - Commercial & Industrial | C4 - Energy Rewards RFP Program | C4a - Energy Rewards RFP Program | 0 | 0 | 0 | [22 empty] | 0 |  |  |  | 0 |  |  |  | 0 |  |  |  | 0 | [9 empty] | 0 | 0 | [56 empty] | 0
C - Commercial & Industrial | C4 - Energy Rewards RFP Program | C4a - Energy Rewards RFP Program | 0 | 0 | 0 | [22 empty] | 0 |  |  |  | 0 |  |  |  | 0 |  |  |  | 0 | [9 empty] | 0 | 0 | [56 empty] | 0
C - Commercial & Industrial | C4 - Energy Rewards RFP Program | C4a - Energy Rewards RFP Program | 0 | 0 | 0 | [22 empty] | 0 |  |  |  | 0 |  |  |  | 0 |  |  |  | 0 | [9 empty] | 0 | 0 | [56 empty] | 0
C - Commercial & Industrial | C4 - Energy Rewards RFP Program | C4a - Energy Rewards RFP Program | 0 | 0 | 0 | [22 empty] | 0 |  |  |  | 0 |  |  |  | 0 |  |  |  | 0 | [9 empty] | 0 | 0 | [56 empty] | 0
[28 empty] | 0 |  |  |  | 0 |  |  |  | 0 |  |  |  | 0 | [9 empty] | 0 | 0 | [56 empty] | 0
C - Commercial & Industrial | C4 - Energy Rewards RFP Program | [26 empty] | 0 |  |  |  | 0 |  |  |  | 0 |  |  |  | 0 | [9 empty] | 0 | 0 | [56 empty] | 0
[28 empty] | 0 |  |  |  | 0 |  |  |  | 0 |  |  |  | 0 | [9 empty] | 0 | 0 | [56 empty] | 0
[28 empty] | 0 |  |  |  | 0 |  |  |  | 0 |  |  |  | 0 | [9 empty] | 0 | 0 | [56 empty] | 0
[28 empty] | 0 |  |  |  | 0 |  |  |  | 0 |  |  |  | 0 | [9 empty] | 0 | 0 | [56 empty] | 0
[28 empty] | 0 |  |  |  | 0 |  |  |  | 0 |  |  |  | 0 | [9 empty] | 0 | 0 | [56 empty] | 0
[28 empty] | 0 |  |  |  | 0 |  |  |  | 0 |  |  |  | 0 | [9 empty] | 0 | 0 | [56 empty] | 0
[28 empty] | 0 |  |  |  | 0 |  |  |  | 0 |  |  |  | 0 | [9 empty] | 0 | 0 | [56 empty] | 0
[28 empty] | 0 |  |  |  | 0 |  |  |  | 0 |  |  |  | 0 | [9 empty] | 0 | 0 | [56 empty] | 0
[28 empty] | 0 |  |  |  | 0 |  |  |  | 0 |  |  |  | 0 | [9 empty] | 0 | 0 | [56 empty] | 0
[28 empty] | 0 |  |  |  | 0 |  |  |  | 0 |  |  |  | 0 | [9 empty] | 0 | 0 | [56 empty] | 0
[28 empty] | 0 |  |  |  | 0 |  |  |  | 0 |  |  |  | 0 | [9 empty] | 0 | 0 | [56 empty] | 0
[28 empty] | 0 |  |  |  | 0 |  |  |  | 0 |  |  |  | 0 | [9 empty] | 0 | 0 | [56 empty] | 0
[28 empty] | 0 |  |  |  | 0 |  |  |  | 0 |  |  |  | 0 | [9 empty] | 0 | 0 | [56 empty] | 0
[28 empty] | 0 |  |  |  | 0 |  |  |  | 0 |  |  |  | 0 | [9 empty] | 0 | 0 | [56 empty] | 0
Note: Remember to drag down formulas if entering more than 1,148 rows of measures on Inputs tabs.

## Calculations Yr 2
Year | 2022
[55 empty] | 3 | 4 | 5 | 6 |  | 7 | 8 | 9 | 10 | 11 |  |  | 12 | 13 | 14 | 15 | 16 | 17 | 18 |  |  | 19 | 20 | 21 | 22 | 23 | 24 | 25 |  | 26 | 27 | 28 | 29 | 30 | 31 | 32 | 33 |  |  | 34 | 35 | 36 | 37 | 38 | 39 | 40 | 41 | 42 | 43 |  | 44 | 44 | 45 |  | 46 | 47 | 48 | 49
Inputs | [7 empty] | Costs |  |  | Electric Savings: Energy | [9 empty] | Electric Savings: Capacity |  |  |  |  | Natural Gas Savings |  |  |  | Other Resource Savings: Oil |  |  |  | Other Resource Savings: Propane |  |  |  | Other Resource Savings: Kerosene |  |  |  | Other Resource Savings: Cord Wood |  |  |  | Other Resource Savings: Wood Pellet |  |  |  | SUB-TOTAL |  | Other Resource Savings: Water |  |  | Electric Benefits: Energy |  |  |  |  | Electric Benefits: Energy DRIPE | [5 empty] | Sub-Total | Electric Benefits: Capacity | [7 empty] | Total | Non-Electric Resource Benefits: Natural Gas | [7 empty] | Non-Electric Resource Benefits: Natural Gas DRIPE | [8 empty] | Sub Total | 34: Non-Electric Resource Benefits: Other | Total | Non-Energy Impacts |  |  |  | Environmental Externalities (Non-Embedded Costs) |  |  |  |  | TOTAL | TOTAL | TOTAL | TOTAL
Sector | Program | Subprogram | Measure | Measure ID | End Use | Quantity | Measure Life | TRC (Total) | Incentive (Total) | Customer Cost (Total) | Gross Annual MWh Savings | Adjusted Gross Annual MWh Savings | Gross Lifetime MWh Savings | Adjusted Gross Lifetime MWh Savings | Net Annual MWh Savings | Net Lifetime MWh Savings | Winter Peak Energy MWh Net Lifetime | Winter Off-Peak Energy MWh Net Lifetime | Summer Peak Energy MWh Net Lifetime | Summer Off-Peak Energy MWh Net Lifetime | Max Net kW | Annual Adjusted Gross Winter kW | Annual Net Winter kW | Annual Adjusted Gross Summer kw | Annual Net Summer kw | Adj. Gross Annual Gas Savings (MMBTU) | Adj. Gross Lifetime Gas Savings (MMBTU) | Net Annual Gas Savings (MMBTU) | Net Lifetime Gas Savings (MMBTU) | Adj Gross Annual Oil Savings (MMBTU) | Adj Gross Lifetime Oil Savings (MMBTU) | Net Annual Oil Savings (MMBTU) | Net Lifetime Oil Savings (MMBTU) | Adj Gross Annual Propane Savings (MMBTU) | Adj Gross Lifetime Propane Savings (MMBTU) | Net Annual Propane Savings (MMBTU) | Net Lifetime Propane Savings (MMBTU) | Adj Gross Annual Kerosene Savings (MMBTU) | Adj Gross Lifetime Kerosene Savings (MMBTU) | Net Annual Kerosene Savings (MMBTU) | Net Lifetime Kerosene Savings (MMBTU) | Adj Gross Annual Cord Wood Savings (MMBTU) | Adj Gross Lifetime Cord Wood Savings (MMBTU) | Net Annual Cord Wood Savings (MMBTU) | Net Lifetime Cord Wood Savings (MMBTU) | Adj Gross Annual Wood Pellet Savings (MMBTU) | Adj Gross Lifetime Wood Pellet Savings (MMBTU) | Net Annual Wood Pellet Savings (MMBTU) | Net Lifetime Wood Pellet Savings (MMBTU) | Total Net Annual MMBTU | Total Net Lifetime MMBTU | Net Annual Res Water Savings Gallons | Net Annual C&I Water Savings Gallons | Net Lifetime Water Savings Gallons | Winter Peak Energy Benefits ($) | Winter Off-Peak Energy Benefits ($) | Summer Peak Energy Benefits ($) | Summer Off-Peak Energy Benefits ($) | Total Avoided Energy Benefits ($) | Winter Peak Energy DRIPE Benefits ($) | Winter Off-Peak Energy DRIPE Benefits ($) | Summer Peak Energy DRIPE Benefits ($) | Summer Off-Peak Energy DRIPE Benefits ($) | Energy Electric Cross DRIPE Benefits ($) | Total Energy DRIPE Benefits ($) | Total Electric Energy Benefits ($) | Summer Generation Benefits ($) | Winter Generation ($) | Electric Capacity DRIPE ($) | Reliability ($) | PTF Benefits ($) | Transmission Benefits ($) | Distribution Benefits ($) | Total Electric Capacity Benefits ($) | Total Electric Benefits ($) | NG - Res Non Heating | NG - Res Hot Water | NG - Res Heating | NG - Res All | NG - C& I Gas Non Heating | NG - C&I Gas Heat | NG - C&I Gas All | Total Avoided Gas Benefits ($) | Gas Supply DRIPE | Res Non-Heating GECD | Res Hot Water GECD | Res Heating GECD | Res All GECD | C&I Non-Heating GECD | C&I Heating GECD | C&I All GECD | Total Gas DRIPE | Total Gas Resource Benefits | Fuel Oil - Residential Distillate | Fuel Oil - Com Fuel | Fuel Oil - Industrial | Oil DRIPE | Kerosene | Propane | Cord Wood | Pellet Wood | Res Water | C&I Water | Total Non-Electric Resource Benefits | NEI Adder | Fossil Emissions (oil, gas, propane, kerosene) | Fossil Emissions Based on RGGI | Total Non-Resource Benefits | Winter Peak Environmental Benefits ($) | Winter Off-Peak Environmental Benefits ($) | Summer Peak Environmental Benefits ($) | Summer Off-Peak Environmental Benefits ($) | Total Avoided Environmental Benefits ($) | Total Benefits (Legacy NH TRC) | Total Benefits (Granite State Test) | Total Benefits (Utility Cost Test) | Total Benefits (Secondary GST)
B - Low-Income | B1 - Home Energy Assistance | B1a - HEA (Weatherization) | Air Sealing, Cord Wood | E21B1a001 | Envelope | 16.4533 | 15 | 20724.8001 | 20724.8001 | 0 | 0.34404 | 0.31308 | 5.1606 | 4.6961 | 0.31308 | 4.6961 | 0 | 0 | 0 | 0 | 0 | 0 | 0 | 0 | 0 | 0 | 0 | 0 | 0 | 0 | 0 | 0 | 0 | 0 | 0 | 0 | 0 | 0 | 0 | 0 | 0 | 241.058 | 3615.8697 | 241.058 | 3615.8697 | 0 | 0 | 0 | 0 | 241.058 | 3615.8697 | 0 | 0 | 0 | 0 | 0 | 0 | 0 | 0 | 0 | 0 | 0 | 0 | 5.1742 | 5.1742 | 5.1742 | 0 | 0 | 0 | 0 | 0 | 0 | 0 | 0 | 5.1742 | 0 | 0 | 0 | 0 | 0 | 0 | 0 | 0 | 0 | 0 | 0 | 0 | 0 | 0 | 0 | 0 | 0 | 0 | 0 | 0 | 0 | 0 | 0 | 0 | 52005.4935 | 0 | 0 | 0 | 52005.4935 |  |  | 0 | 0 | 0 | 0 | 0 | 0 | 0 | 52010.6677 | 52010.6677 | 5.1742 | 52010.6677
B - Low-Income | B1 - Home Energy Assistance | B1a - HEA (Weatherization) | Air Sealing, Electric | E21B1a002 | Envelope | 192.7392 | 15 | 120928.6823 | 120928.6823 | 0 | 234.6234 | 213.5073 | 3519.3504 | 3202.6089 | 213.5073 | 3202.6089 | 1381.245 | 1821.3639 | 0 | 0 | 172.0254 | 67.7832 | 67.7832 | 0 | 0 | 0 | 0 | 0 | 0 | 0 | 0 | 0 | 0 | 0 | 0 | 0 | 0 | 0 | 0 | 0 | 0 | 0 | 0 | 0 | 0 | 0 | 0 | 0 | 0 | 0 | 0 | 0 | 0 | 0 | 103315.1252 | 124685.2973 | 0 | 0 | 228000.4225 | 5107.2565 | 4942.4215 | 0 | 0 | 3528.655 | 13578.333 | 241578.7555 | 0 | 0 | 0 | 0 | 0 | 0 | 0 | 0 | 241578.7555 | 0 | 0 | 0 | 0 | 0 | 0 | 0 | 0 | 0 | 0 | 0 | 0 | 0 | 0 | 0 | 0 | 0 | 0 | 0 | 0 | 0 | 0 | 0 | 0 | 0 | 0 | 0 | 0 | 0 |  |  | 0 | 0 | 58769.2212 | 79146.9952 | 0 | 0 | 137916.2164 | 241578.7555 | 241578.7555 | 241578.7555 | 379494.9719
B - Low-Income | B1 - Home Energy Assistance | B1a - HEA (Weatherization) | Air Sealing, Gas | E21B1a003 | Envelope | [22 empty] | 0 |  |  |  | 0 |  |  |  | 0 |  |  |  | 0 | [9 empty] | 0 | 0 | [56 empty] | 0
B - Low-Income | B1 - Home Energy Assistance | B1a - HEA (Weatherization) | Air Sealing, Kerosene | E21B1a004 | Envelope | 246.8002 | 15 | 246368.3007 | 246368.3007 | 0 | 16.084 | 14.6364 | 241.2595 | 219.5462 | 14.6364 | 219.5462 | 0 | 0 | 0 | 0 | 0 | 0 | 0 | 0 | 0 | 0 | 0 | 0 | 0 | 0 | 0 | 0 | 0 | 0 | 0 | 0 | 0 | 2133.5877 | 32003.8161 | 2133.5877 | 32003.8161 | 0 | 0 | 0 | 0 | 0 | 0 | 0 | 0 | 2133.5877 | 32003.8161 | 0 | 0 | 0 | 0 | 0 | 0 | 0 | 0 | 0 | 0 | 0 | 0 | 241.8974 | 241.8974 | 241.8974 | 0 | 0 | 0 | 0 | 0 | 0 | 0 | 0 | 241.8974 | 0 | 0 | 0 | 0 | 0 | 0 | 0 | 0 | 0 | 0 | 0 | 0 | 0 | 0 | 0 | 0 | 0 | 0 | 0 | 0 | 0 | 0 | 682566.8046 | 0 | 0 | 0 | 0 | 0 | 682566.8046 |  |  | 52401.1579 | 52401.1579 | 0 | 0 | 0 | 0 | 0 | 735209.8599 | 735209.8599 | 241.8974 | 735209.8599
B - Low-Income | B1 - Home Energy Assistance | B1a - HEA (Weatherization) | Air Sealing, Oil | E21B1a005 | Envelope | 792.1111 | 15 | 764367.4296 | 764367.4296 | 0 | 71.2979 | 64.8811 | 1069.4688 | 973.2166 | 64.8811 | 973.2166 | 0 | 0 | 0 | 0 | 0 | 0 | 0 | 0 | 0 | 0 | 0 | 0 | 0 | 6126.9795 | 91904.6929 | 6126.9795 | 91904.6929 | 0 | 0 | 0 | 0 | 0 | 0 | 0 | 0 | 0 | 0 | 0 | 0 | 0 | 0 | 0 | 0 | 6126.9795 | 91904.6929 | 0 | 0 | 0 | 0 | 0 | 0 | 0 | 0 | 0 | 0 | 0 | 0 | 1072.2963 | 1072.2963 | 1072.2963 | 0 | 0 | 0 | 0 | 0 | 0 | 0 | 0 | 1072.2963 | 0 | 0 | 0 | 0 | 0 | 0 | 0 | 0 | 0 | 0 | 0 | 0 | 0 | 0 | 0 | 0 | 0 | 0 | 2185926.4131 | 0 | 0 | 1067.0095 | 0 | 0 | 0 | 0 | 0 | 0 | 2186993.4227 |  |  | 152272.9833 | 152272.9833 | 0 | 0 | 0 | 0 | 0 | 2340338.7023 | 2340338.7023 | 1072.2963 | 2340338.7023
B - Low-Income | B1 - Home Energy Assistance | B1a - HEA (Weatherization) | Air Sealing, Propane | E21B1a006 | Envelope | 279.7069 | 15 | 239619.3024 | 239619.3024 | 0 | 34.1103 | 31.0403 | 511.6538 | 465.605 | 31.0403 | 465.605 | 0 | 0 | 0 | 0 | 0 | 0 | 0 | 0 | 0 | 0 | 0 | 0 | 0 | 0 | 0 | 0 | 0 | 1501.7463 | 22526.1948 | 1501.7463 | 22526.1948 | 0 | 0 | 0 | 0 | 0 | 0 | 0 | 0 | 0 | 0 | 0 | 0 | 1501.7463 | 22526.1948 | 0 | 0 | 0 | 0 | 0 | 0 | 0 | 0 | 0 | 0 | 0 | 0 | 513.0066 | 513.0066 | 513.0066 | 0 | 0 | 0 | 0 | 0 | 0 | 0 | 0 | 513.0066 | 0 | 0 | 0 | 0 | 0 | 0 | 0 | 0 | 0 | 0 | 0 | 0 | 0 | 0 | 0 | 0 | 0 | 0 | 0 | 0 | 0 | 0 | 0 | 735762.7129 | 0 | 0 | 0 | 0 | 735762.7129 |  |  | 31676.857 | 31676.857 | 0 | 0 | 0 | 0 | 0 | 767952.5764 | 767952.5764 | 513.0066 | 767952.5764
B - Low-Income | B1 - Home Energy Assistance | B1a - HEA (Weatherization) | Air Sealing, Wood Pellets | E21B1a007 | Envelope | 16.4533 | 15 | 20724.8001 | 20724.8001 | 0 | 0.34404 | 0.31308 | 5.1606 | 4.6961 | 0.31308 | 4.6961 | 0 | 0 | 0 | 0 | 0 | 0 | 0 | 0 | 0 | 0 | 0 | 0 | 0 | 0 | 0 | 0 | 0 | 0 | 0 | 0 | 0 | 0 | 0 | 0 | 0 | 0 | 0 | 0 | 0 | 241.058 | 3615.8697 | 241.058 | 3615.8697 | 241.058 | 3615.8697 | 0 | 0 | 0 | 0 | 0 | 0 | 0 | 0 | 0 | 0 | 0 | 0 | 5.1742 | 5.1742 | 5.1742 | 0 | 0 | 0 | 0 | 0 | 0 | 0 | 0 | 5.1742 | 0 | 0 | 0 | 0 | 0 | 0 | 0 | 0 | 0 | 0 | 0 | 0 | 0 | 0 | 0 | 0 | 0 | 0 | 0 | 0 | 0 | 0 | 0 | 0 | 0 | 83812.7677 | 0 | 0 | 83812.7677 |  |  | 0 | 0 | 0 | 0 | 0 | 0 | 0 | 83817.9419 | 83817.9419 | 5.1742 | 83817.9419
B - Low-Income | B1 - Home Energy Assistance | B1a - HEA (Weatherization) |  | E21B1a008 | [23 empty] | 0 |  |  |  | 0 |  |  |  | 0 |  |  |  | 0 | [9 empty] | 0 | 0 | [56 empty] | 0
B - Low-Income | B1 - Home Energy Assistance | B1a - HEA (Weatherization) | Faucet Aerator, Electric | E21B1a009 | Hot Water | 70.4944 | 7 | 852.9818 | 852.9818 | 0 | 3.3036 | 3.0063 | 23.125 | 21.0438 | 3.0063 | 21.0438 | 8.7365 | 6.6058 | 3.2025 | 2.499 | 0.80403 | 0.59119 | 0.59119 | 0.22828 | 0.22828 | 0 | 0 | 0 | 0 | 0 | 0 | 0 | 0 | 0 | 0 | 0 | 0 | 0 | 0 | 0 | 0 | 0 | 0 | 0 | 0 | 0 | 0 | 0 | 0 | 0 | 0 | 37591.8246 | 0 | 263142.7722 | 677.3535 | 473.2766 | 197.772 | 133.0787 | 1481.4807 | 61.6711 | 34.1998 | 16.7567 | 8.803 | 44.708 | 166.1385 | 1647.6192 | 125.3507 | 0 | 2.3124 | 0 | 153.7256 | 0 | 133.1735 | 414.5622 | 2062.1815 | 0 | 0 | 0 | 0 | 0 | 0 | 0 | 0 | 0 | 0 | 0 | 0 | 0 | 0 | 0 | 0 | 0 | 0 | 0 | 0 | 0 | 0 | 0 | 0 | 0 | 0 | 2206.7214 | 0 | 2206.7214 |  |  | 0 | 0 | 406.367 | 313.8096 | 145.1136 | 113.9547 | 979.2449 | 4268.9029 | 4268.9029 | 2062.1815 | 5248.1478
B - Low-Income | B1 - Home Energy Assistance | B1a - HEA (Weatherization) | Faucet Aerator, Gas | E21B1a010 | Hot Water | [22 empty] | 0 |  |  |  | 0 |  |  |  | 0 |  |  |  | 0 | [9 empty] | 0 | 0 | [56 empty] | 0
B - Low-Income | B1 - Home Energy Assistance | B1a - HEA (Weatherization) | Faucet Aerator, Kerosene | E21B1a011 | Hot Water | 90.2672 | 7 | 800.6066 | 800.6066 | 0 | 0 | 0 | 0 | 0 | 0 | 0 | 0 | 0 | 0 | 0 | 0 | 0 | 0 | 0 | 0 | 0 | 0 | 0 | 0 | 0 | 0 | 0 | 0 | 0 | 0 | 0 | 0 | 12.8143 | 89.7003 | 12.8143 | 89.7003 | 0 | 0 | 0 | 0 | 0 | 0 | 0 | 0 | 12.8143 | 89.7003 | 48135.873 | 0 | 336951.1108 | 0 | 0 | 0 | 0 | 0 | 0 | 0 | 0 | 0 | 0 | 0 | 0 | 0 | 0 | 0 | 0 | 0 | 0 | 0 | 0 | 0 | 0 | 0 | 0 | 0 | 0 | 0 | 0 | 0 | 0 | 0 | 0 | 0 | 0 | 0 | 0 | 0 | 0 | 0 | 0 | 0 | 0 | 0 | 1920.1458 | 0 | 0 | 0 | 2825.6799 | 0 | 4745.8257 |  |  | 116.9751 | 116.9751 | 0 | 0 | 0 | 0 | 0 | 4862.8008 | 4862.8008 | 0 | 4862.8008
B - Low-Income | B1 - Home Energy Assistance | B1a - HEA (Weatherization) | Faucet Aerator, Oil | E21B1a012 | Hot Water | 289.7146 | 7 | 2397.7943 | 2397.7943 | 0 | 0 | 0 | 0 | 0 | 0 | 0 | 0 | 0 | 0 | 0 | 0 | 0 | 0 | 0 | 0 | 0 | 0 | 0 | 0 | 41.1279 | 287.8952 | 41.1279 | 287.8952 | 0 | 0 | 0 | 0 | 0 | 0 | 0 | 0 | 0 | 0 | 0 | 0 | 0 | 0 | 0 | 0 | 41.1279 | 287.8952 | 154493.2304 | 0 | 1081452.6126 | 0 | 0 | 0 | 0 | 0 | 0 | 0 | 0 | 0 | 0 | 0 | 0 | 0 | 0 | 0 | 0 | 0 | 0 | 0 | 0 | 0 | 0 | 0 | 0 | 0 | 0 | 0 | 0 | 0 | 0 | 0 | 0 | 0 | 0 | 0 | 0 | 0 | 0 | 0 | 6872.7298 | 0 | 0 | 3.5094 | 0 | 0 | 0 | 0 | 9069.0868 | 0 | 15945.3261 |  |  | 379.9093 | 379.9093 | 0 | 0 | 0 | 0 | 0 | 16325.2354 | 16325.2354 | 0 | 16325.2354
B - Low-Income | B1 - Home Energy Assistance | B1a - HEA (Weatherization) | Faucet Aerator, Propane | E21B1a013 | Hot Water | 102.3028 | 7 | 1071.9901 | 1071.9901 | 0 | 0 | 0 | 0 | 0 | 0 | 0 | 0 | 0 | 0 | 0 | 0 | 0 | 0 | 0 | 0 | 0 | 0 | 0 | 0 | 0 | 0 | 0 | 0 | 14.5229 | 101.6603 | 14.5229 | 101.6603 | 0 | 0 | 0 | 0 | 0 | 0 | 0 | 0 | 0 | 0 | 0 | 0 | 14.5229 | 101.6603 | 54553.9894 | 0 | 381877.9255 | 0 | 0 | 0 | 0 | 0 | 0 | 0 | 0 | 0 | 0 | 0 | 0 | 0 | 0 | 0 | 0 | 0 | 0 | 0 | 0 | 0 | 0 | 0 | 0 | 0 | 0 | 0 | 0 | 0 | 0 | 0 | 0 | 0 | 0 | 0 | 0 | 0 | 0 | 0 | 0 | 0 | 0 | 0 | 0 | 3395.3138 | 0 | 0 | 3202.4372 | 0 | 6597.751 |  |  | 113.8587 | 113.8587 | 0 | 0 | 0 | 0 | 0 | 6711.6096 | 6711.6096 | 0 | 6711.6096
B - Low-Income | B1 - Home Energy Assistance | B1a - HEA (Weatherization) |  | E21B1a014 | [23 empty] | 0 |  |  |  | 0 |  |  |  | 0 |  |  |  | 0 | [9 empty] | 0 | 0 | [56 empty] | 0
B - Low-Income | B1 - Home Energy Assistance | B1a - HEA (Weatherization) |  | E21B1a015 | [23 empty] | 0 |  |  |  | 0 |  |  |  | 0 |  |  |  | 0 | [9 empty] | 0 | 0 | [56 empty] | 0
B - Low-Income | B1 - Home Energy Assistance | B1a - HEA (Weatherization) | Hand Held Showerhead, Electric | E21B1a016 | Hot Water | 26.5016 | 7 | 897.8756 | 897.8756 | 0 | 3.8487 | 3.5023 | 26.9411 | 24.5164 | 3.5023 | 24.5164 | 10.1781 | 7.6959 | 3.731 | 2.9114 | 0.93671 | 0.68875 | 0.68875 | 0.26595 | 0.26595 | 0 | 0 | 0 | 0 | 0 | 0 | 0 | 0 | 0 | 0 | 0 | 0 | 0 | 0 | 0 | 0 | 0 | 0 | 0 | 0 | 0 | 0 | 0 | 0 | 0 | 0 | 28071.5978 | 0 | 196501.1848 | 789.1291 | 551.3758 | 230.4079 | 155.0391 | 1725.9518 | 71.848 | 39.8433 | 19.5218 | 10.2556 | 52.0856 | 193.5544 | 1919.5061 | 146.0359 | 0 | 2.6939 | 0 | 179.0931 | 0 | 155.1496 | 482.9725 | 2402.4786 | 0 | 0 | 0 | 0 | 0 | 0 | 0 | 0 | 0 | 0 | 0 | 0 | 0 | 0 | 0 | 0 | 0 | 0 | 0 | 0 | 0 | 0 | 0 | 0 | 0 | 0 | 1647.8635 | 0 | 1647.8635 |  |  | 0 | 0 | 473.4249 | 365.5939 | 169.0599 | 132.7593 | 1140.838 | 4050.3421 | 4050.3421 | 2402.4786 | 5191.1801
B - Low-Income | B1 - Home Energy Assistance | B1a - HEA (Weatherization) | Hand Held Showerhead, Gas | E21B1a017 | Hot Water | [22 empty] | 0 |  |  |  | 0 |  |  |  | 0 |  |  |  | 0 | [9 empty] | 0 | 0 | [56 empty] | 0
B - Low-Income | B1 - Home Energy Assistance | B1a - HEA (Weatherization) | Hand Held Showerhead, Kerosene | E21B1a018 | Hot Water | 33.935 | 7 | 1149.7187 | 1149.7187 | 0 | 0 | 0 | 0 | 0 | 0 | 0 | 0 | 0 | 0 | 0 | 0 | 0 | 0 | 0 | 0 | 0 | 0 | 0 | 0 | 0 | 0 | 0 | 0 | 0 | 0 | 0 | 0 | 19.5476 | 136.8332 | 19.5476 | 136.8332 | 0 | 0 | 0 | 0 | 0 | 0 | 0 | 0 | 19.5476 | 136.8332 | 35945.3387 | 0 | 251617.3708 | 0 | 0 | 0 | 0 | 0 | 0 | 0 | 0 | 0 | 0 | 0 | 0 | 0 | 0 | 0 | 0 | 0 | 0 | 0 | 0 | 0 | 0 | 0 | 0 | 0 | 0 | 0 | 0 | 0 | 0 | 0 | 0 | 0 | 0 | 0 | 0 | 0 | 0 | 0 | 0 | 0 | 0 | 0 | 2929.0831 | 0 | 0 | 0 | 2110.0691 | 0 | 5039.1522 |  |  | 178.4394 | 178.4394 | 0 | 0 | 0 | 0 | 0 | 5217.5916 | 5217.5916 | 0 | 5217.5916
B - Low-Income | B1 - Home Energy Assistance | B1a - HEA (Weatherization) | Hand Held Showerhead, Oil | E21B1a019 | Hot Water | 108.9153 | 7 | 3690.0497 | 3690.0497 | 0 | 0 | 0 | 0 | 0 | 0 | 0 | 0 | 0 | 0 | 0 | 0 | 0 | 0 | 0 | 0 | 0 | 0 | 0 | 0 | 62.7385 | 439.1693 | 62.7385 | 439.1693 | 0 | 0 | 0 | 0 | 0 | 0 | 0 | 0 | 0 | 0 | 0 | 0 | 0 | 0 | 0 | 0 | 62.7385 | 439.1693 | 115367.4204 | 0 | 807571.9425 | 0 | 0 | 0 | 0 | 0 | 0 | 0 | 0 | 0 | 0 | 0 | 0 | 0 | 0 | 0 | 0 | 0 | 0 | 0 | 0 | 0 | 0 | 0 | 0 | 0 | 0 | 0 | 0 | 0 | 0 | 0 | 0 | 0 | 0 | 0 | 0 | 0 | 0 | 0 | 10483.9936 | 0 | 0 | 5.3535 | 0 | 0 | 0 | 0 | 6772.3171 | 0 | 17261.6642 |  |  | 579.532 | 579.532 | 0 | 0 | 0 | 0 | 0 | 17841.1962 | 17841.1962 | 0 | 17841.1962
B - Low-Income | B1 - Home Energy Assistance | B1a - HEA (Weatherization) | Hand Held Showerhead, Propane | E21B1a020 | Hot Water | 38.4597 | 7 | 1303.0146 | 1303.0146 | 0 | 0 | 0 | 0 | 0 | 0 | 0 | 0 | 0 | 0 | 0 | 0 | 0 | 0 | 0 | 0 | 0 | 0 | 0 | 0 | 0 | 0 | 0 | 0 | 22.1539 | 155.0776 | 22.1539 | 155.0776 | 0 | 0 | 0 | 0 | 0 | 0 | 0 | 0 | 0 | 0 | 0 | 0 | 22.1539 | 155.0776 | 40738.0505 | 0 | 285166.3536 | 0 | 0 | 0 | 0 | 0 | 0 | 0 | 0 | 0 | 0 | 0 | 0 | 0 | 0 | 0 | 0 | 0 | 0 | 0 | 0 | 0 | 0 | 0 | 0 | 0 | 0 | 0 | 0 | 0 | 0 | 0 | 0 | 0 | 0 | 0 | 0 | 0 | 0 | 0 | 0 | 0 | 0 | 0 | 0 | 5179.3754 | 0 | 0 | 2391.4117 | 0 | 7570.7871 |  |  | 173.6855 | 173.6855 | 0 | 0 | 0 | 0 | 0 | 7744.4726 | 7744.4726 | 0 | 7744.4726
B - Low-Income | B1 - Home Energy Assistance | B1a - HEA (Weatherization) |  | E21B1a021 | [23 empty] | 0 |  |  |  | 0 |  |  |  | 0 |  |  |  | 0 | [9 empty] | 0 | 0 | [56 empty] | 0
B - Low-Income | B1 - Home Energy Assistance | B1a - HEA (Weatherization) | Insulation, Cord Wood | E21B1a022 | Envelope | 16.8647 | 25 | 57793.4687 | 57793.4687 | 0 | 3.4428 | 3.1329 | 86.0689 | 78.3227 | 3.1329 | 78.3227 | 5.1651 | 3.0125 | 37.0644 | 33.0807 | 5.4868 | 0 | 0 | 1.7276 | 1.7276 | 0 | 0 | 0 | 0 | 0 | 0 | 0 | 0 | 0 | 0 | 0 | 0 | 0 | 0 | 0 | 0 | 352.8243 | 8820.6073 | 352.8243 | 8820.6073 | 0 | 0 | 0 | 0 | 352.8243 | 8820.6073 | 0 | 0 | 0 | 389.4338 | 200.4527 | 2620.1183 | 1964.0046 | 5174.0094 | 11.459 | 4.9048 | 61.3316 | 36.9368 | 54.6544 | 169.2866 | 5343.296 | 3872.284 | 0 | 0 | 0 | 3679.5022 | 0 | 3187.5769 | 10739.363 | 16082.6591 | 0 | 0 | 0 | 0 | 0 | 0 | 0 | 0 | 0 | 0 | 0 | 0 | 0 | 0 | 0 | 0 | 0 | 0 | 0 | 0 | 0 | 0 | 0 | 0 | 124068.1976 | 0 | 0 | 0 | 124068.1976 |  |  | 0 | 0 | 196.4526 | 117.0205 | 1373.3099 | 1233.4952 | 2920.2783 | 140150.8567 | 140150.8567 | 16082.6591 | 143071.135
B - Low-Income | B1 - Home Energy Assistance | B1a - HEA (Weatherization) | Insulation, Electric | E21B1a023 | Envelope | 197.5577 | 25 | 954027.7911 | 954027.7911 | 0 | 305.3511 | 277.8695 | 7633.7771 | 6946.7372 | 277.8695 | 6946.7372 | 2996.0405 | 3950.6967 | 0 | 0 | 223.8829 | 88.2166 | 88.2166 | 0 | 0 | 0 | 0 | 0 | 0 | 0 | 0 | 0 | 0 | 0 | 0 | 0 | 0 | 0 | 0 | 0 | 0 | 0 | 0 | 0 | 0 | 0 | 0 | 0 | 0 | 0 | 0 | 0 | 0 | 0 | 225892.6941 | 262882.0316 | 0 | 0 | 488774.7257 | 6646.8501 | 6432.3252 | 0 | 0 | 4847.5025 | 17926.6778 | 506701.4034 | 0 | 0 | 0 | 0 | 0 | 0 | 0 | 0 | 506701.4034 | 0 | 0 | 0 | 0 | 0 | 0 | 0 | 0 | 0 | 0 | 0 | 0 | 0 | 0 | 0 | 0 | 0 | 0 | 0 | 0 | 0 | 0 | 0 | 0 | 0 | 0 | 0 | 0 | 0 |  |  | 0 | 0 | 113953.1754 | 153465.5596 | 0 | 0 | 267418.735 | 506701.4034 | 506701.4034 | 506701.4034 | 774120.1385
B - Low-Income | B1 - Home Energy Assistance | B1a - HEA (Weatherization) | Insulation, Gas | E21B1a024 | Envelope | [22 empty] | 0 |  |  |  | 0 |  |  |  | 0 |  |  |  | 0 | [9 empty] | 0 | 0 | [56 empty] | 0
B - Low-Income | B1 - Home Energy Assistance | B1a - HEA (Weatherization) | Insulation, Kerosene | E21B1a025 | Envelope | 252.9702 | 25 | 1405966.929 | 1405966.929 | 0 | 36.3771 | 33.1032 | 909.4279 | 827.5794 | 33.1032 | 827.5794 | 54.5759 | 31.8307 | 391.6327 | 349.54 | 57.9753 | 0 | 0 | 18.2541 | 18.2541 | 0 | 0 | 0 | 0 | 0 | 0 | 0 | 0 | 0 | 0 | 0 | 0 | 4385.365 | 109634.1252 | 4385.365 | 109634.1252 | 0 | 0 | 0 | 0 | 0 | 0 | 0 | 0 | 4385.365 | 109634.1252 | 0 | 0 | 0 | 4114.8658 | 2118.0389 | 27684.8986 | 20752.219 | 54670.0224 | 121.0792 | 51.8252 | 648.047 | 390.2848 | 577.4931 | 1788.7293 | 56458.7517 | 40915.6293 | 0 | 0 | 0 | 38878.6428 | 0 | 33680.8238 | 113475.096 | 169933.8476 | 0 | 0 | 0 | 0 | 0 | 0 | 0 | 0 | 0 | 0 | 0 | 0 | 0 | 0 | 0 | 0 | 0 | 0 | 0 | 0 | 0 | 0 | 2286728.9723 | 0 | 0 | 0 | 0 | 0 | 2286728.9723 |  |  | 235414.0829 | 235414.0829 | 2075.7733 | 1236.4711 | 14510.7747 | 13033.4534 | 30856.4725 | 2692076.9028 | 2692076.9028 | 169933.8476 | 2722933.3754
B - Low-Income | B1 - Home Energy Assistance | B1a - HEA (Weatherization) | Insulation, Oil | E21B1a026 | Envelope | 811.9139 | 25 | 3347031.7489 | 3347031.7489 | 0 | 153.541 | 139.7223 | 3838.5259 | 3493.0586 | 139.7223 | 3493.0586 | 230.3549 | 134.3516 | 1653.0088 | 1475.3433 | 244.703 | 0 | 0 | 77.0472 | 77.0472 | 0 | 0 | 0 | 0 | 14082.3218 | 352058.0456 | 14082.3218 | 352058.0456 | 0 | 0 | 0 | 0 | 0 | 0 | 0 | 0 | 0 | 0 | 0 | 0 | 0 | 0 | 0 | 0 | 14082.3218 | 352058.0456 | 0 | 0 | 0 | 17368.0831 | 8939.8483 | 116852.8065 | 87591.2558 | 230751.9937 | 511.0526 | 218.7445 | 2735.2858 | 1647.3195 | 2437.4911 | 7549.8936 | 238301.8873 | 172697.2594 | 0 | 0 | 0 | 164099.5184 | 0 | 142160.4914 | 478957.2693 | 717259.1566 | 0 | 0 | 0 | 0 | 0 | 0 | 0 | 0 | 0 | 0 | 0 | 0 | 0 | 0 | 0 | 0 | 0 | 0 | 8189128.097 | 0 | 0 | 3833.2736 | 0 | 0 | 0 | 0 | 0 | 0 | 8192961.3707 |  |  | 764974.5872 | 764974.5872 | 8761.453 | 5218.9144 | 61247.2806 | 55011.782 | 130239.43 | 9675195.1144 | 9675195.1144 | 717259.1566 | 9805434.5444
B - Low-Income | B1 - Home Energy Assistance | B1a - HEA (Weatherization) | Insulation, Propane | E21B1a027 | Envelope | 286.6996 | 25 | 1218058.0185 | 1218058.0185 | 0 | 46.1586 | 42.0044 | 1153.9658 | 1050.1088 | 42.0044 | 1050.1088 | 69.251 | 40.3898 | 496.9396 | 443.5285 | 73.5644 | 0 | 0 | 23.1625 | 23.1625 | 0 | 0 | 0 | 0 | 0 | 0 | 0 | 0 | 3044.6634 | 76116.5848 | 3044.6634 | 76116.5848 | 0 | 0 | 0 | 0 | 0 | 0 | 0 | 0 | 0 | 0 | 0 | 0 | 3044.6634 | 76116.5848 | 0 | 0 | 0 | 5221.3202 | 2687.5626 | 35129.1458 | 26332.3243 | 69370.3529 | 153.6364 | 65.7606 | 822.3016 | 495.2292 | 732.7764 | 2269.7043 | 71640.0572 | 51917.5139 | 0 | 0 | 0 | 49332.7981 | 0 | 42737.3272 | 143987.6391 | 215627.6963 | 0 | 0 | 0 | 0 | 0 | 0 | 0 | 0 | 0 | 0 | 0 | 0 | 0 | 0 | 0 | 0 | 0 | 0 | 0 | 0 | 0 | 0 | 0 | 2432051.7562 | 0 | 0 | 0 | 0 | 2432051.7562 |  |  | 140372.2008 | 140372.2008 | 2633.9321 | 1568.9482 | 18412.6057 | 16538.0444 | 39153.5305 | 2788051.6533 | 2788051.6533 | 215627.6963 | 2827205.1838
B - Low-Income | B1 - Home Energy Assistance | B1a - HEA (Weatherization) | Insulation, Wood Pellets | E21B1a028 | Envelope | 16.8647 | 25 | 57793.4687 | 57793.4687 | 0 | 3.4428 | 3.1329 | 86.0689 | 78.3227 | 3.1329 | 78.3227 | 5.1651 | 3.0125 | 37.0644 | 33.0807 | 5.4868 | 0 | 0 | 1.7276 | 1.7276 | 0 | 0 | 0 | 0 | 0 | 0 | 0 | 0 | 0 | 0 | 0 | 0 | 0 | 0 | 0 | 0 | 0 | 0 | 0 | 0 | 352.8243 | 8820.6073 | 352.8243 | 8820.6073 | 352.8243 | 8820.6073 | 0 | 0 | 0 | 389.4338 | 200.4527 | 2620.1183 | 1964.0046 | 5174.0094 | 11.459 | 4.9048 | 61.3316 | 36.9368 | 54.6544 | 169.2866 | 5343.296 | 3872.284 | 0 | 0 | 0 | 3679.5022 | 0 | 3187.5769 | 10739.363 | 16082.6591 | 0 | 0 | 0 | 0 | 0 | 0 | 0 | 0 | 0 | 0 | 0 | 0 | 0 | 0 | 0 | 0 | 0 | 0 | 0 | 0 | 0 | 0 | 0 | 0 | 0 | 199950.0115 | 0 | 0 | 199950.0115 |  |  | 0 | 0 | 196.4526 | 117.0205 | 1373.3099 | 1233.4952 | 2920.2783 | 216032.6706 | 216032.6706 | 16082.6591 | 218952.9489
B - Low-Income | B1 - Home Energy Assistance | B1a - HEA (Weatherization) |  | E21B1a029 | [23 empty] | 0 |  |  |  | 0 |  |  |  | 0 |  |  |  | 0 | [9 empty] | 0 | 0 | [56 empty] | 0
B - Low-Income | B1 - Home Energy Assistance | B1a - HEA (Weatherization) | Low Flow Showerhead, Electric | E21B1a030 | Hot Water | 28.9109 | 7 | 629.679 | 629.679 | 0 | 4.1986 | 3.8207 | 29.3903 | 26.7452 | 3.8207 | 26.7452 | 11.1034 | 8.3955 | 4.0702 | 3.176 | 1.0219 | 0.75136 | 0.75136 | 0.29013 | 0.29013 | 0 | 0 | 0 | 0 | 0 | 0 | 0 | 0 | 0 | 0 | 0 | 0 | 0 | 0 | 0 | 0 | 0 | 0 | 0 | 0 | 0 | 0 | 0 | 0 | 0 | 0 | 30623.5613 | 0 | 214364.9289 | 860.8681 | 601.5008 | 251.3541 | 169.1335 | 1882.8565 | 78.3796 | 43.4655 | 21.2965 | 11.188 | 56.8207 | 211.1502 | 2094.0067 | 159.3119 | 0 | 2.9388 | 0 | 195.3743 | 0 | 169.2541 | 526.8791 | 2620.8858 | 0 | 0 | 0 | 0 | 0 | 0 | 0 | 0 | 0 | 0 | 0 | 0 | 0 | 0 | 0 | 0 | 0 | 0 | 0 | 0 | 0 | 0 | 0 | 0 | 0 | 0 | 1797.6693 | 0 | 1797.6693 |  |  | 0 | 0 | 516.4635 | 398.8297 | 184.429 | 144.8283 | 1244.5505 | 4418.5551 | 4418.5551 | 2620.8858 | 5663.1056
B - Low-Income | B1 - Home Energy Assistance | B1a - HEA (Weatherization) | Low Flow Showerhead, Gas | E21B1a031 | Hot Water | [22 empty] | 0 |  |  |  | 0 |  |  |  | 0 |  |  |  | 0 | [9 empty] | 0 | 0 | [56 empty] | 0
B - Low-Income | B1 - Home Energy Assistance | B1a - HEA (Weatherization) | Low Flow Showerhead, Kerosene | E21B1a032 | Hot Water | 37.02 | 7 | 806.2963 | 806.2963 | 0 | 0 | 0 | 0 | 0 | 0 | 0 | 0 | 0 | 0 | 0 | 0 | 0 | 0 | 0 | 0 | 0 | 0 | 0 | 0 | 0 | 0 | 0 | 0 | 0 | 0 | 0 | 0 | 21.3246 | 149.2725 | 21.3246 | 149.2725 | 0 | 0 | 0 | 0 | 0 | 0 | 0 | 0 | 21.3246 | 149.2725 | 39213.0968 | 0 | 274491.6773 | 0 | 0 | 0 | 0 | 0 | 0 | 0 | 0 | 0 | 0 | 0 | 0 | 0 | 0 | 0 | 0 | 0 | 0 | 0 | 0 | 0 | 0 | 0 | 0 | 0 | 0 | 0 | 0 | 0 | 0 | 0 | 0 | 0 | 0 | 0 | 0 | 0 | 0 | 0 | 0 | 0 | 0 | 0 | 3195.3634 | 0 | 0 | 0 | 2301.8936 | 0 | 5497.257 |  |  | 194.6612 | 194.6612 | 0 | 0 | 0 | 0 | 0 | 5691.9181 | 5691.9181 | 0 | 5691.9181
B - Low-Income | B1 - Home Energy Assistance | B1a - HEA (Weatherization) | Low Flow Showerhead, Oil | E21B1a033 | Hot Water | 118.8167 | 7 | 2587.827 | 2587.827 | 0 | 0 | 0 | 0 | 0 | 0 | 0 | 0 | 0 | 0 | 0 | 0 | 0 | 0 | 0 | 0 | 0 | 0 | 0 | 0 | 68.442 | 479.0938 | 68.442 | 479.0938 | 0 | 0 | 0 | 0 | 0 | 0 | 0 | 0 | 0 | 0 | 0 | 0 | 0 | 0 | 0 | 0 | 68.442 | 479.0938 | 125855.3677 | 0 | 880987.5737 | 0 | 0 | 0 | 0 | 0 | 0 | 0 | 0 | 0 | 0 | 0 | 0 | 0 | 0 | 0 | 0 | 0 | 0 | 0 | 0 | 0 | 0 | 0 | 0 | 0 | 0 | 0 | 0 | 0 | 0 | 0 | 0 | 0 | 0 | 0 | 0 | 0 | 0 | 0 | 11437.0839 | 0 | 0 | 5.8401 | 0 | 0 | 0 | 0 | 7387.9823 | 0 | 18830.9063 |  |  | 632.2167 | 632.2167 | 0 | 0 | 0 | 0 | 0 | 19463.1231 | 19463.1231 | 0 | 19463.1231
B - Low-Income | B1 - Home Energy Assistance | B1a - HEA (Weatherization) | Low Flow Showerhead, Propane | E21B1a034 | Hot Water | 41.956 | 7 | 913.8024 | 913.8024 | 0 | 0 | 0 | 0 | 0 | 0 | 0 | 0 | 0 | 0 | 0 | 0 | 0 | 0 | 0 | 0 | 0 | 0 | 0 | 0 | 0 | 0 | 0 | 0 | 24.1679 | 169.1755 | 24.1679 | 169.1755 | 0 | 0 | 0 | 0 | 0 | 0 | 0 | 0 | 0 | 0 | 0 | 0 | 24.1679 | 169.1755 | 44441.5097 | 0 | 311090.5676 | 0 | 0 | 0 | 0 | 0 | 0 | 0 | 0 | 0 | 0 | 0 | 0 | 0 | 0 | 0 | 0 | 0 | 0 | 0 | 0 | 0 | 0 | 0 | 0 | 0 | 0 | 0 | 0 | 0 | 0 | 0 | 0 | 0 | 0 | 0 | 0 | 0 | 0 | 0 | 0 | 0 | 0 | 0 | 0 | 5650.2277 | 0 | 0 | 2608.8128 | 0 | 8259.0405 |  |  | 189.4751 | 189.4751 | 0 | 0 | 0 | 0 | 0 | 8448.5155 | 8448.5155 | 0 | 8448.5155
B - Low-Income | B1 - Home Energy Assistance | B1a - HEA (Weatherization) |  | E21B1a035 | [23 empty] | 0 |  |  |  | 0 |  |  |  | 0 |  |  |  | 0 | [9 empty] | 0 | 0 | [56 empty] | 0
B - Low-Income | B1 - Home Energy Assistance | B1a - HEA (Weatherization) |  | E21B1a036 | [23 empty] | 0 |  |  |  | 0 |  |  |  | 0 |  |  |  | 0 | [9 empty] | 0 | 0 | [56 empty] | 0
B - Low-Income | B1 - Home Energy Assistance | B1a - HEA (Weatherization) | Pipe Insulation - Hot Water, Electric | E21B1a037 | Hot Water | 16.8647 | 15 | 344.4577 | 344.4577 | 0 | 1.9403 | 1.7657 | 29.1042 | 26.4848 | 1.7657 | 26.4848 | 10.9954 | 8.3138 | 4.0306 | 3.1451 | 0.47223 | 0.34722 | 0.34722 | 0.13408 | 0.13408 | 0 | 0 | 0 | 0 | 0 | 0 | 0 | 0 | 0 | 0 | 0 | 0 | 0 | 0 | 0 | 0 | 0 | 0 | 0 | 0 | 0 | 0 | 0 | 0 | 0 | 0 | 0 | 0 | 0 | 822.4368 | 569.1376 | 247.5476 | 165.9918 | 1805.1138 | 40.6562 | 22.5601 | 11.1158 | 5.8529 | 29.1812 | 109.3662 | 1914.48 | 174.1201 | 0 | 0.059168 | 0 | 183.1822 | 0 | 158.6919 | 516.0533 | 2430.5333 | 0 | 0 | 0 | 0 | 0 | 0 | 0 | 0 | 0 | 0 | 0 | 0 | 0 | 0 | 0 | 0 | 0 | 0 | 0 | 0 | 0 | 0 | 0 | 0 | 0 | 0 | 0 | 0 | 0 |  |  | 0 | 0 | 467.8305 | 361.2738 | 167.0622 | 131.1905 | 1127.357 | 2430.5333 | 2430.5333 | 2430.5333 | 3557.8903
B - Low-Income | B1 - Home Energy Assistance | B1a - HEA (Weatherization) | Pipe Insulation - Hot Water, Gas | E21B1a038 | Hot Water | [22 empty] | 0 |  |  |  | 0 |  |  |  | 0 |  |  |  | 0 | [9 empty] | 0 | 0 | [56 empty] | 0
B - Low-Income | B1 - Home Energy Assistance | B1a - HEA (Weatherization) | Pipe Insulation - Hot Water, Kerosene | E21B1a039 | Hot Water | 21.595 | 15 | 1611.7441 | 1611.7441 | 0 | 0 | 0 | 0 | 0 | 0 | 0 | 0 | 0 | 0 | 0 | 0 | 0 | 0 | 0 | 0 | 0 | 0 | 0 | 0 | 0 | 0 | 0 | 0 | 0 | 0 | 0 | 0 | 7.8606 | 117.9088 | 7.8606 | 117.9088 | 0 | 0 | 0 | 0 | 0 | 0 | 0 | 0 | 7.8606 | 117.9088 | 0 | 0 | 0 | 0 | 0 | 0 | 0 | 0 | 0 | 0 | 0 | 0 | 0 | 0 | 0 | 0 | 0 | 0 | 0 | 0 | 0 | 0 | 0 | 0 | 0 | 0 | 0 | 0 | 0 | 0 | 0 | 0 | 0 | 0 | 0 | 0 | 0 | 0 | 0 | 0 | 0 | 0 | 0 | 0 | 0 | 0 | 2514.7198 | 0 | 0 | 0 | 0 | 0 | 2514.7198 |  |  | 193.0569 | 193.0569 | 0 | 0 | 0 | 0 | 0 | 2707.7767 | 2707.7767 | 0 | 2707.7767
B - Low-Income | B1 - Home Energy Assistance | B1a - HEA (Weatherization) | Pipe Insulation - Hot Water, Oil | E21B1a040 | Hot Water | 69.3097 | 15 | 12950.397 | 12950.397 | 0 | 0 | 0 | 0 | 0 | 0 | 0 | 0 | 0 | 0 | 0 | 0 | 0 | 0 | 0 | 0 | 0 | 0 | 0 | 0 | 25.2287 | 378.4311 | 25.2287 | 378.4311 | 0 | 0 | 0 | 0 | 0 | 0 | 0 | 0 | 0 | 0 | 0 | 0 | 0 | 0 | 0 | 0 | 25.2287 | 378.4311 | 0 | 0 | 0 | 0 | 0 | 0 | 0 | 0 | 0 | 0 | 0 | 0 | 0 | 0 | 0 | 0 | 0 | 0 | 0 | 0 | 0 | 0 | 0 | 0 | 0 | 0 | 0 | 0 | 0 | 0 | 0 | 0 | 0 | 0 | 0 | 0 | 0 | 0 | 0 | 0 | 0 | 0 | 9000.8735 | 0 | 0 | 4.3936 | 0 | 0 | 0 | 0 | 0 | 0 | 9005.267 |  |  | 627.0064 | 627.0064 | 0 | 0 | 0 | 0 | 0 | 9632.2734 | 9632.2734 | 0 | 9632.2734
B - Low-Income | B1 - Home Energy Assistance | B1a - HEA (Weatherization) | Pipe Insulation - Hot Water, Propane | E21B1a041 | Hot Water | 24.4744 | 15 | 4978.4041 | 4978.4041 | 0 | 0 | 0 | 0 | 0 | 0 | 0 | 0 | 0 | 0 | 0 | 0 | 0 | 0 | 0 | 0 | 0 | 0 | 0 | 0 | 0 | 0 | 0 | 0 | 8.9087 | 133.63 | 8.9087 | 133.63 | 0 | 0 | 0 | 0 | 0 | 0 | 0 | 0 | 0 | 0 | 0 | 0 | 8.9087 | 133.63 | 0 | 0 | 0 | 0 | 0 | 0 | 0 | 0 | 0 | 0 | 0 | 0 | 0 | 0 | 0 | 0 | 0 | 0 | 0 | 0 | 0 | 0 | 0 | 0 | 0 | 0 | 0 | 0 | 0 | 0 | 0 | 0 | 0 | 0 | 0 | 0 | 0 | 0 | 0 | 0 | 0 | 0 | 0 | 0 | 0 | 0 | 0 | 4364.6941 | 0 | 0 | 0 | 0 | 4364.6941 |  |  | 187.9136 | 187.9136 | 0 | 0 | 0 | 0 | 0 | 4552.6076 | 4552.6076 | 0 | 4552.6076
B - Low-Income | B1 - Home Energy Assistance | B1a - HEA (Weatherization) |  | E21B1a042 | [23 empty] | 0 |  |  |  | 0 |  |  |  | 0 |  |  |  | 0 | [9 empty] | 0 | 0 | [56 empty] | 0
B - Low-Income | B1 - Home Energy Assistance | B1a - HEA (Weatherization) | DHW Heat Pump Water Heater | E21B1a043 | Hot Water | [22 empty] | 0 |  |  |  | 0 |  |  |  | 0 |  |  |  | 0 | [9 empty] | 0 | 0 | [56 empty] | 0
B - Low-Income | B1 - Home Energy Assistance | B1a - HEA (Weatherization) | LED Bulb, General Service Lamps | E21B1a044 | Lighting | 16620.1425 | 2 | 195173.6579 | 195173.6579 | 0 | 586.691 | 533.8888 | 1173.3821 | 1067.7777 | 533.8888 | 1067.7777 | 374.9398 | 328.0295 | 203.3349 | 161.4735 | 149.3532 | 115.2529 | 115.2529 | 74.3435 | 74.3435 | 0 | 0 | 0 | 0 | 0 | 0 | 0 | 0 | 0 | 0 | 0 | 0 | 0 | 0 | 0 | 0 | 0 | 0 | 0 | 0 | 0 | 0 | 0 | 0 | 0 | 0 | 0 | 0 | 0 | 29409.8588 | 23287.3937 | 13011.8627 | 8447.9275 | 74157.0426 | 2411.3071 | 1555.8193 | 884.7605 | 490.1978 | 2531.2935 | 7873.3781 | 82030.4207 | 9729.0801 | 0 | 3192.11 | 0 | 14808.7552 | 0 | 12828.922 | 40558.8673 | 122589.288 | 0 | 0 | 0 | 0 | 0 | 0 | 0 | 0 | 0 | 0 | 0 | 0 | 0 | 0 | 0 | 0 | 0 | 0 | 0 | 0 | 0 | 0 | 0 | 0 | 0 | 0 | 0 | 0 | 0 |  |  | 0 | 0 | 18397.3995 | 16438.6558 | 9719.4037 | 7767.4773 | 52322.9363 | 122589.288 | 122589.288 | 122589.288 | 174912.2242
B - Low-Income | B1 - Home Energy Assistance | B1a - HEA (Weatherization) | LED Bulb, Linear | E21B1a045 | Lighting | [22 empty] | 0 |  |  |  | 0 |  |  |  | 0 |  |  |  | 0 | [9 empty] | 0 | 0 | [56 empty] | 0
B - Low-Income | B1 - Home Energy Assistance | B1a - HEA (Weatherization) | LED Bulb, Other Specialty | E21B1a046 | Lighting | [22 empty] | 0 |  |  |  | 0 |  |  |  | 0 |  |  |  | 0 | [9 empty] | 0 | 0 | [56 empty] | 0
B - Low-Income | B1 - Home Energy Assistance | B1a - HEA (Weatherization) | LED Bulb, Reflector | E21B1a047 | Lighting | [22 empty] | 0 |  |  |  | 0 |  |  |  | 0 |  |  |  | 0 | [9 empty] | 0 | 0 | [56 empty] | 0
B - Low-Income | B1 - Home Energy Assistance | B1a - HEA (Weatherization) | LED Fixture | E21B1a048 | Lighting | 664.8057 | 2 | 7806.9463 | 7806.9463 | 0 | 24.8637 | 22.626 | 49.7275 | 45.252 | 22.626 | 45.252 | 15.8898 | 13.9018 | 8.6173 | 6.8432 | 6.3295 | 4.8844 | 4.8844 | 3.1506 | 3.1506 | 0 | 0 | 0 | 0 | 0 | 0 | 0 | 0 | 0 | 0 | 0 | 0 | 0 | 0 | 0 | 0 | 0 | 0 | 0 | 0 | 0 | 0 | 0 | 0 | 0 | 0 | 0 | 0 | 0 | 1246.3782 | 986.9105 | 551.4376 | 358.0198 | 3142.7461 | 102.1902 | 65.935 | 37.4958 | 20.7744 | 107.2752 | 333.6706 | 3476.4167 | 412.3146 | 0 | 135.2804 | 0 | 627.5892 | 0 | 543.6846 | 1718.8687 | 5195.2854 | 0 | 0 | 0 | 0 | 0 | 0 | 0 | 0 | 0 | 0 | 0 | 0 | 0 | 0 | 0 | 0 | 0 | 0 | 0 | 0 | 0 | 0 | 0 | 0 | 0 | 0 | 0 | 0 | 0 |  |  | 0 | 0 | 779.6745 | 696.6637 | 411.9045 | 329.1826 | 2217.4253 | 5195.2854 | 5195.2854 | 5195.2854 | 7412.7107
B - Low-Income | B1 - Home Energy Assistance | B1a - HEA (Weatherization) | Refrigerator | E21B1a049 | Refrigeration | 791.4354 | 12 | 613362.4033 | 613362.4033 | 0 | 666.3886 | 606.4136 | 7996.6629 | 7276.9632 | 606.4136 | 7276.9632 | 2110.1438 | 2324.9842 | 1322.8834 | 1518.9518 | 118.0245 | 69.2745 | 69.2745 | 84.9552 | 84.9552 | 0 | 0 | 0 | 0 | 0 | 0 | 0 | 0 | 0 | 0 | 0 | 0 | 0 | 0 | 0 | 0 | 0 | 0 | 0 | 0 | 0 | 0 | 0 | 0 | 0 | 0 | 0 | 0 | 0 | 159222.0686 | 162154.9449 | 80154.6693 | 79671.1045 | 481202.7873 | 9753.0179 | 7886.2959 | 4560.4518 | 3533.357 | 9839.4162 | 35572.5388 | 516775.3261 | 87056.5801 | 0 | 568.9782 | 0 | 94767.9821 | 0 | 82098.1258 | 264491.6661 | 781266.9923 | 0 | 0 | 0 | 0 | 0 | 0 | 0 | 0 | 0 | 0 | 0 | 0 | 0 | 0 | 0 | 0 | 0 | 0 | 0 | 0 | 0 | 0 | 0 | 0 | 0 | 0 | 0 | 0 | 0 |  |  | 0 | 0 | 92891.2407 | 104530.0614 | 56730.5719 | 65552.7015 | 319704.5755 | 781266.9923 | 781266.9923 | 781266.9923 | 1100971.5677
B - Low-Income | B1 - Home Energy Assistance | B1a - HEA (Weatherization) | Freezer | E21B1a050 | Refrigeration | [22 empty] | 0 |  |  |  | 0 |  |  |  | 0 |  |  |  | 0 | [9 empty] | 0 | 0 | [56 empty] | 0
B - Low-Income | B1 - Home Energy Assistance | B1a - HEA (Weatherization) | Clothes Washer | E21B1a051 | Hot Water | 474.8612 | 14 | 106843.7735 | 106843.7735 | 0 | 42.1059 | 38.3164 | 589.4832 | 536.4297 | 38.3164 | 536.4297 | 195.4821 | 160.4119 | 98.1254 | 82.4103 | 11.3702 | 5.3804 | 5.3804 | 5.0803 | 5.0803 | 40.1875 | 562.6251 | 40.1875 | 562.6251 | 70.4362 | 986.1063 | 70.4362 | 986.1063 | 5.6176 | 78.6465 | 5.6176 | 78.6465 | 0 | 0 | 0 | 0 | 0 | 0 | 0 | 0 | 0 | 0 | 0 | 0 | 116.2413 | 1627.3779 | 969685.5965 | 0 | 13575598.3505 | 14647.0447 | 11023.7608 | 5978.3592 | 4318.4619 | 35967.6267 | 774.4389 | 466.3831 | 289.9487 | 164.3154 | 629.4619 | 2324.548 | 38292.1747 | 6125.0555 | 0 | 9.2334 | 0 | 6522.3229 | 0 | 5650.3312 | 18306.9431 | 56599.1178 | 0 | 4425.3837 | 0 | 0 | 0 | 0 | 0 | 4425.3837 | 4.2202 | 0 | 110.069 | 0 | 0 | 0 | 0 | 0 | 114.2892 | 4539.6729 | 23469.6993 | 0 | 0 | 11.521 | 0 | 2574.7821 | 0 | 0 | 108522.7176 | 0 | 139118.3929 |  |  | 2351.5397 | 2351.5397 | 8412.226 | 7050.1592 | 4113.566 | 3476.7173 | 23052.6686 | 198069.0505 | 198069.0505 | 56599.1178 | 221121.719
B - Low-Income | B1 - Home Energy Assistance | B1a - HEA (Weatherization) | Clothes Dryer | E21B1a052 | Envelope | [22 empty] | 0 |  |  |  | 0 |  |  |  | 0 |  |  |  | 0 | [9 empty] | 0 | 0 | [56 empty] | 0
B - Low-Income | B1 - Home Energy Assistance | B1a - HEA (Weatherization) | Dehumidifier | E21B1a053 | Refrigeration | 205.7732 | 12 | 51443.2983 | 51443.2983 | 0 | 65.9092 | 59.9773 | 790.9098 | 719.728 | 59.9773 | 719.728 | 158.2895 | 167.9802 | 179.4149 | 214.0434 | 15.4099 | 2.412 | 2.412 | 11.4989 | 11.4989 | 0 | 0 | 0 | 0 | 0 | 0 | 0 | 0 | 0 | 0 | 0 | 0 | 0 | 0 | 0 | 0 | 0 | 0 | 0 | 0 | 0 | 0 | 0 | 0 | 0 | 0 | 0 | 0 | 0 | 11943.8196 | 11715.7027 | 10870.9044 | 11226.8699 | 45757.2966 | 731.6089 | 569.7853 | 618.5071 | 497.9037 | 973.1673 | 3390.9724 | 49148.269 | 11783.2915 | 0 | 77.0124 | 0 | 12827.046 | 0 | 11112.1543 | 35799.5043 | 84947.7733 | 0 | 0 | 0 | 0 | 0 | 0 | 0 | 0 | 0 | 0 | 0 | 0 | 0 | 0 | 0 | 0 | 0 | 0 | 0 | 0 | 0 | 0 | 0 | 0 | 0 | 0 | 0 | 0 | 0 |  |  | 0 | 0 | 6968.1058 | 7552.3021 | 7694.0324 | 9237.3723 | 31451.8126 | 84947.7733 | 84947.7733 | 84947.7733 | 116399.5858
B - Low-Income | B1 - Home Energy Assistance | B1a - HEA (Weatherization) | Room Air Conditioner | E21B1a054 | HVAC | 949.7224 | 8 | 360894.5238 | 360894.5238 | 0 | 107.3186 | 97.66 | 858.5491 | 781.2797 | 97.66 | 781.2797 | 22.5336 | 16.8242 | 371.3805 | 370.5413 | 169.5348 | 0 | 0 | 50.6027 | 50.6027 | 0 | 0 | 0 | 0 | 0 | 0 | 0 | 0 | 0 | 0 | 0 | 0 | 0 | 0 | 0 | 0 | 0 | 0 | 0 | 0 | 0 | 0 | 0 | 0 | 0 | 0 | 0 | 0 | 0 | 1751.5752 | 1207.5296 | 22880.0562 | 19659.1662 | 45498.3273 | 148.3242 | 81.2647 | 1823.6524 | 1227.4634 | 1517.4335 | 4798.1382 | 50296.4655 | 32894.4335 | 0 | 697.5498 | 0 | 38676.8376 | 0 | 33505.9987 | 105774.8195 | 156071.285 | 0 | 0 | 0 | 0 | 0 | 0 | 0 | 0 | 0 | 0 | 0 | 0 | 0 | 0 | 0 | 0 | 0 | 0 | 0 | 0 | 0 | 0 | 0 | 0 | 0 | 0 | 0 | 0 | 0 |  |  | 0 | 0 | 1037.2662 | 790.9547 | 16653.7095 | 16721.6659 | 35203.5963 | 156071.285 | 156071.285 | 156071.285 | 191274.8814
B - Low-Income | B1 - Home Energy Assistance | B1a - HEA (Weatherization) | Triple Pane Window | E21B1a055 | Envelope | [22 empty] | 0 |  |  |  | 0 |  |  |  | 0 |  |  |  | 0 | [9 empty] | 0 | 0 | [56 empty] | 0
B - Low-Income | B1 - Home Energy Assistance | B1a - HEA (Weatherization) | Visual Audit | E21B1a056 | Envelope | [22 empty] | 0 |  |  |  | 0 |  |  |  | 0 |  |  |  | 0 | [9 empty] | 0 | 0 | [56 empty] | 0
B - Low-Income | B1 - Home Energy Assistance | B1a - HEA (Weatherization) | Baseload Audit - SF | E21B1a057 | Envelope | [22 empty] | 0 |  |  |  | 0 |  |  |  | 0 |  |  |  | 0 | [9 empty] | 0 | 0 | [56 empty] | 0
B - Low-Income | B1 - Home Energy Assistance | B1a - HEA (Weatherization) | Baseload Audit - MF | E21B1a058 | Envelope | [22 empty] | 0 |  |  |  | 0 |  |  |  | 0 |  |  |  | 0 | [9 empty] | 0 | 0 | [56 empty] | 0
B - Low-Income | B1 - Home Energy Assistance | B1a - HEA (Weatherization) | Low Income Kits | E21B1a059 | Lighting | [22 empty] | 0 |  |  |  | 0 |  |  |  | 0 |  |  |  | 0 | [9 empty] | 0 | 0 | [56 empty] | 0
B - Low-Income | B1 - Home Energy Assistance | B1a - HEA (Weatherization) | Audit |  | Non-Energy Saving | [22 empty] | 0 |  |  |  | 0 |  |  |  | 0 |  |  |  | 0 | [9 empty] | 0 | 0 | [56 empty] | 0
B - Low-Income | B1 - Home Energy Assistance | B1a - HEA (Weatherization) | Admin Fee |  | Non-Energy Saving | [22 empty] | 0 |  |  |  | 0 |  |  |  | 0 |  |  |  | 0 | [9 empty] | 0 | 0 | [56 empty] | 0
B - Low-Income | B1 - Home Energy Assistance | B1a - HEA (Weatherization) | Quaility Assurance |  | Non-Energy Saving | 1 | 1 | 649058.0221 | 649058.0221 | 0 | 0 | 0 | 0 | 0 | 0 | 0 | 0 | 0 | 0 | 0 | 0 | 0 | 0 | 0 | 0 | 0 | 0 | 0 | 0 | 0 | 0 | 0 | 0 | 0 | 0 | 0 | 0 | 0 | 0 | 0 | 0 | 0 | 0 | 0 | 0 | 0 | 0 | 0 | 0 | 0 | 0 | 0 | 0 | 0 | 0 | 0 | 0 | 0 | 0 | 0 | 0 | 0 | 0 | 0 | 0 | 0 | 0 | 0 | 0 | 0 | 0 | 0 | 0 | 0 | 0 | 0 | 0 | 0 | 0 | 0 | 0 | 0 | 0 | 0 | 0 | 0 | 0 | 0 | 0 | 0 | 0 | 0 | 0 | 0 | 0 | 0 | 0 | 0 | 0 | 0 | 0 | 0 | 0 | 0 |  |  | 0 | 0 | 0 | 0 | 0 | 0 | 0 | 0 | 0 | 0 | 0
B - Low-Income | B1 - Home Energy Assistance | B1a - HEA (Weatherization) | Contractor Fees - SF |  | Non-Energy Saving | [22 empty] | 0 |  |  |  | 0 |  |  |  | 0 |  |  |  | 0 | [9 empty] | 0 | 0 | [56 empty] | 0
B - Low-Income | B1 - Home Energy Assistance | B1a - HEA (Weatherization) | Contractor Fees - MF |  | Non-Energy Saving | [22 empty] | 0 |  |  |  | 0 |  |  |  | 0 |  |  |  | 0 | [9 empty] | 0 | 0 | [56 empty] | 0
B - Low-Income | B1 - Home Energy Assistance | B1a - HEA (Weatherization) | Workforce Development/Training |  | Non-Energy Saving | 1 | 1 | 500000 | 500000 | 0 | 0 | 0 | 0 | 0 | 0 | 0 | 0 | 0 | 0 | 0 | 0 | 0 | 0 | 0 | 0 | 0 | 0 | 0 | 0 | 0 | 0 | 0 | 0 | 0 | 0 | 0 | 0 | 0 | 0 | 0 | 0 | 0 | 0 | 0 | 0 | 0 | 0 | 0 | 0 | 0 | 0 | 0 | 0 | 0 | 0 | 0 | 0 | 0 | 0 | 0 | 0 | 0 | 0 | 0 | 0 | 0 | 0 | 0 | 0 | 0 | 0 | 0 | 0 | 0 | 0 | 0 | 0 | 0 | 0 | 0 | 0 | 0 | 0 | 0 | 0 | 0 | 0 | 0 | 0 | 0 | 0 | 0 | 0 | 0 | 0 | 0 | 0 | 0 | 0 | 0 | 0 | 0 | 0 | 0 |  |  | 0 | 0 | 0 | 0 | 0 | 0 | 0 | 0 | 0 | 0 | 0
B - Low-Income | B1 - Home Energy Assistance | B1a - HEA (Weatherization) | Wxn Projects |  | Custom Measures | 1582.8707 | 15 | 0 | 0 | 0 | 0 | 0 | 0 | 0 | 0 | 0 | 0 | 0 | 0 | 0 | 0 | 0 | 0 | 0 | 0 | 0 | 0 | 0 | 0 | 0 | 0 | 0 | 0 | 0 | 0 | 0 | 0 | 0 | 0 | 0 | 0 | 0 | 0 | 0 | 0 | 0 | 0 | 0 | 0 | 0 | 0 | 0 | 0 | 0 | 0 | 0 | 0 | 0 | 0 | 0 | 0 | 0 | 0 | 0 | 0 | 0 | 0 | 0 | 0 | 0 | 0 | 0 | 0 | 0 | 0 | 0 | 0 | 0 | 0 | 0 | 0 | 0 | 0 | 0 | 0 | 0 | 0 | 0 | 0 | 0 | 0 | 0 | 0 | 0 | 0 | 0 | 0 | 0 | 0 | 0 | 0 | 0 | 0 | 0 | 9503120.445 |  | 0 | 9503120.445 | 0 | 0 | 0 | 0 | 0 | 9503120.445 | 9503120.445 | 0 | 9503120.445
[28 empty] | 0 |  |  |  | 0 |  |  |  | 0 |  |  |  | 0 | [9 empty] | 0 | 0 | [56 empty] | 0
B - Low-Income | B1 - Home Energy Assistance | B1b - HEA (HVAC Systems) | Boiler Replacement, Gas | E21B1b001 | HVAC | [22 empty] | 0 |  |  |  | 0 |  |  |  | 0 |  |  |  | 0 | [9 empty] | 0 | 0 | [56 empty] | 0
B - Low-Income | B1 - Home Energy Assistance | B1b - HEA (HVAC Systems) | Boiler Replacement, Kerosene | E21B1b002 | HVAC | 6.0231 | 25 | 41559.391 | 41559.391 | 0 | 0 | 0 | 0 | 0 | 0 | 0 | 0 | 0 | 0 | 0 | 0 | 0 | 0 | 0 | 0 | 0 | 0 | 0 | 0 | 0 | 0 | 0 | 0 | 0 | 0 | 0 | 0 | 35.0785 | 876.9634 | 35.0785 | 876.9634 | 0 | 0 | 0 | 0 | 0 | 0 | 0 | 0 | 35.0785 | 876.9634 | 0 | 0 | 0 | 0 | 0 | 0 | 0 | 0 | 0 | 0 | 0 | 0 | 0 | 0 | 0 | 0 | 0 | 0 | 0 | 0 | 0 | 0 | 0 | 0 | 0 | 0 | 0 | 0 | 0 | 0 | 0 | 0 | 0 | 0 | 0 | 0 | 0 | 0 | 0 | 0 | 0 | 0 | 0 | 0 | 0 | 0 | 18291.5453 | 0 | 0 | 0 | 0 | 0 | 18291.5453 |  |  | 1883.0773 | 1883.0773 | 0 | 0 | 0 | 0 | 0 | 20174.6226 | 20174.6226 | 0 | 20174.6226
B - Low-Income | B1 - Home Energy Assistance | B1b - HEA (HVAC Systems) | Boiler Replacement, Oil | E21B1b003 | HVAC | 192.7392 | 25 | 1295553.514 | 1295553.514 | 0 | 14.7561 | 13.4281 | 368.9028 | 335.7016 | 13.4281 | 335.7016 | 151.1039 | 184.5977 | 0 | 0 | 8.1329 | 3.9595 | 3.9595 | 0 | 0 | 0 | 0 | 0 | 0 | 2788.7436 | 69718.5888 | 2788.7436 | 69718.5888 | 0 | 0 | 0 | 0 | 0 | 0 | 0 | 0 | 0 | 0 | 0 | 0 | 0 | 0 | 0 | 0 | 2788.7436 | 69718.5888 | 0 | 0 | 0 | 11392.7926 | 12283.2545 | 0 | 0 | 23676.0471 | 335.2308 | 300.5526 | 0 | 0 | 234.2559 | 870.0393 | 24546.0864 | 0 | 0 | 0 | 0 | 0 | 0 | 0 | 0 | 24546.0864 | 0 | 0 | 0 | 0 | 0 | 0 | 0 | 0 | 0 | 0 | 0 | 0 | 0 | 0 | 0 | 0 | 0 | 0 | 1621705.4592 | 0 | 0 | 759.109 | 0 | 0 | 0 | 0 | 0 | 0 | 1622464.5682 |  |  | 151489.0779 | 151489.0779 | 5747.1752 | 7170.7317 | 0 | 0 | 12917.907 | 1798499.7325 | 1798499.7325 | 24546.0864 | 1811417.6394
B - Low-Income | B1 - Home Energy Assistance | B1b - HEA (HVAC Systems) | Boiler Replacement, Propane | E21B1b004 | HVAC | 33.1271 | 25 | 169903.9111 | 169903.9111 | 0 | 13.2177 | 12.0281 | 330.4423 | 300.7025 | 12.0281 | 300.7025 | 135.3503 | 165.3522 | 0 | 0 | 7.285 | 3.5467 | 3.5467 | 0 | 0 | 0 | 0 | 0 | 0 | 0 | 0 | 0 | 0 | 503.4318 | 12585.7948 | 503.4318 | 12585.7948 | 0 | 0 | 0 | 0 | 0 | 0 | 0 | 0 | 0 | 0 | 0 | 0 | 503.4318 | 12585.7948 | 0 | 0 | 0 | 10205.0203 | 11002.6458 | 0 | 0 | 21207.6661 | 300.2808 | 269.2181 | 0 | 0 | 209.8332 | 779.3321 | 21986.9982 | 0 | 0 | 0 | 0 | 0 | 0 | 0 | 0 | 21986.9982 | 0 | 0 | 0 | 0 | 0 | 0 | 0 | 0 | 0 | 0 | 0 | 0 | 0 | 0 | 0 | 0 | 0 | 0 | 0 | 0 | 0 | 0 | 0 | 402137.1213 | 0 | 0 | 0 | 0 | 402137.1213 |  |  | 23210.3912 | 23210.3912 | 5147.995 | 6423.1366 | 0 | 0 | 11571.1316 | 447334.5108 | 447334.5108 | 21986.9982 | 458905.6424
B - Low-Income | B1 - Home Energy Assistance | B1b - HEA (HVAC Systems) | Furnace Replacement, Gas | E21B1b005 | HVAC | [22 empty] | 0 |  |  |  | 0 |  |  |  | 0 |  |  |  | 0 | [9 empty] | 0 | 0 | [56 empty] | 0
B - Low-Income | B1 - Home Energy Assistance | B1b - HEA (HVAC Systems) | Furnace Replacement, Kerosene | E21B1b006 | HVAC | 183.7046 | 20 | 612606.4666 | 612606.4666 | 0 | 16.0925 | 14.6442 | 321.8504 | 292.8838 | 14.6442 | 292.8838 | 130.5614 | 162.3224 | 0 | 0 | 10.3784 | 4.2688 | 4.2688 | 0 | 0 | 0 | 0 | 0 | 0 | 0 | 0 | 0 | 0 | 0 | 0 | 0 | 0 | 1576.4239 | 31528.4779 | 1576.4239 | 31528.4779 | 0 | 0 | 0 | 0 | 0 | 0 | 0 | 0 | 1576.4239 | 31528.4779 | 0 | 0 | 0 | 9762.7609 | 10933.8446 | 0 | 0 | 20696.6055 | 362.0704 | 330.3565 | 0 | 0 | 248.9844 | 941.4113 | 21638.0168 | 0 | 0 | 0 | 0 | 0 | 0 | 0 | 0 | 21638.0168 | 0 | 0 | 0 | 0 | 0 | 0 | 0 | 0 | 0 | 0 | 0 | 0 | 0 | 0 | 0 | 0 | 0 | 0 | 0 | 0 | 0 | 0 | 667101.6667 | 0 | 0 | 0 | 0 | 0 | 667101.6667 |  |  | 59156.7574 | 59156.7574 | 5250.1816 | 6666.4791 | 0 | 0 | 11916.6606 | 747896.4409 | 747896.4409 | 21638.0168 | 759813.1015
B - Low-Income | B1 - Home Energy Assistance | B1b - HEA (HVAC Systems) | Furnace Replacement, Oil | E21B1b007 | HVAC | 201.7739 | 20 | 1033939.2723 | 1033939.2723 | 0 | 33.898 | 30.8472 | 677.9602 | 616.9437 | 30.8472 | 616.9437 | 275.0204 | 341.9233 | 0 | 0 | 21.8615 | 8.9921 | 8.9921 | 0 | 0 | 0 | 0 | 0 | 0 | 3055.3404 | 61106.8084 | 3055.3404 | 61106.8084 | 0 | 0 | 0 | 0 | 0 | 0 | 0 | 0 | 0 | 0 | 0 | 0 | 0 | 0 | 0 | 0 | 3055.3404 | 61106.8084 | 0 | 0 | 0 | 20564.7198 | 23031.5432 | 0 | 0 | 43596.263 | 762.6815 | 695.8778 | 0 | 0 | 524.4719 | 1983.0313 | 45579.2943 | 0 | 0 | 0 | 0 | 0 | 0 | 0 | 0 | 45579.2943 | 0 | 0 | 0 | 0 | 0 | 0 | 0 | 0 | 0 | 0 | 0 | 0 | 0 | 0 | 0 | 0 | 0 | 0 | 1441893.1374 | 0 | 0 | 687.1315 | 0 | 0 | 0 | 0 | 0 | 0 | 1442580.2689 |  |  | 116021.1079 | 116021.1079 | 11059.2192 | 14042.5721 | 0 | 0 | 25101.7913 | 1604180.6711 | 1604180.6711 | 45579.2943 | 1629282.4624
B - Low-Income | B1 - Home Energy Assistance | B1b - HEA (HVAC Systems) | Furnace Replacement, Propane | E21B1b008 | HVAC | 120.462 | 20 | 561737.5515 | 561737.5515 | 0 | 20.2376 | 18.4162 | 404.7523 | 368.3246 | 18.4162 | 368.3246 | 164.1913 | 204.1333 | 0 | 0 | 13.0517 | 5.3684 | 5.3684 | 0 | 0 | 0 | 0 | 0 | 0 | 0 | 0 | 0 | 0 | 1833.9497 | 36678.9934 | 1833.9497 | 36678.9934 | 0 | 0 | 0 | 0 | 0 | 0 | 0 | 0 | 0 | 0 | 0 | 0 | 1833.9497 | 36678.9934 | 0 | 0 | 0 | 12277.4447 | 13750.175 | 0 | 0 | 26027.6197 | 455.3322 | 415.4495 | 0 | 0 | 313.1176 | 1183.8993 | 27211.519 | 0 | 0 | 0 | 0 | 0 | 0 | 0 | 0 | 27211.519 | 0 | 0 | 0 | 0 | 0 | 0 | 0 | 0 | 0 | 0 | 0 | 0 | 0 | 0 | 0 | 0 | 0 | 0 | 0 | 0 | 0 | 0 | 0 | 1185719.2168 | 0 | 0 | 0 | 0 | 1185719.2168 |  |  | 59106.3167 | 59106.3167 | 6602.5189 | 8383.6252 | 0 | 0 | 14986.1441 | 1272037.0525 | 1272037.0525 | 27211.519 | 1287023.1966
B - Low-Income | B1 - Home Energy Assistance | B1b - HEA (HVAC Systems) | Programmable Thermostat, Electric | E21B1b009 | HVAC | 24.0924 | 15 | 3132.0121 | 3132.0121 | 0 | 6.6977 | 6.0949 | 100.4653 | 91.4234 | 6.0949 | 91.4234 | 6.0291 | 3.5164 | 43.264 | 38.614 | 10.6743 | 0 | 0 | 3.3609 | 3.3609 | 0 | 0 | 0 | 0 | 0 | 0 | 0 | 0 | 0 | 0 | 0 | 0 | 0 | 0 | 0 | 0 | 0 | 0 | 0 | 0 | 0 | 0 | 0 | 0 | 0 | 0 | 0 | 0 | 0 | 450.9644 | 240.7205 | 2657.1716 | 2037.9429 | 5386.7994 | 22.2929 | 9.542 | 119.3172 | 71.8585 | 100.7309 | 323.7415 | 5710.5409 | 4364.7194 | 0 | 1.4832 | 0 | 4591.8816 | 0 | 3977.9772 | 12936.0613 | 18646.6023 | 0 | 0 | 0 | 0 | 0 | 0 | 0 | 0 | 0 | 0 | 0 | 0 | 0 | 0 | 0 | 0 | 0 | 0 | 0 | 0 | 0 | 0 | 0 | 0 | 0 | 0 | 0 | 0 | 0 |  |  | 0 | 0 | 256.5241 | 152.8031 | 1793.2421 | 1610.6747 | 3813.2441 | 18646.6023 | 18646.6023 | 18646.6023 | 22459.8464
B - Low-Income | B1 - Home Energy Assistance | B1b - HEA (HVAC Systems) | Programmable Thermostat, Gas | E21B1b010 | HVAC | [22 empty] | 0 |  |  |  | 0 |  |  |  | 0 |  |  |  | 0 | [9 empty] | 0 | 0 | [56 empty] | 0
B - Low-Income | B1 - Home Energy Assistance | B1b - HEA (HVAC Systems) | Programmable Thermostat, Kerosene | E21B1b011 | HVAC | 30.85 | 15 | 4010.5033 | 4010.5033 | 0 | 0.83295 | 0.75799 | 12.4943 | 11.3698 | 0.75799 | 11.3698 | 0.7498 | 0.43731 | 5.3805 | 4.8022 | 1.3275 | 0 | 0 | 0.41798 | 0.41798 | 0 | 0 | 0 | 0 | 0 | 0 | 0 | 0 | 0 | 0 | 0 | 0 | 98.2573 | 1473.86 | 98.2573 | 1473.86 | 0 | 0 | 0 | 0 | 0 | 0 | 0 | 0 | 98.2573 | 1473.86 | 0 | 0 | 0 | 56.0837 | 29.9369 | 330.4563 | 253.4466 | 669.9235 | 2.7724 | 1.1867 | 14.8388 | 8.9366 | 12.5273 | 40.2618 | 710.1853 | 542.8136 | 0 | 0.18445 | 0 | 571.0644 | 0 | 494.7169 | 1608.7793 | 2318.9646 | 0 | 0 | 0 | 0 | 0 | 0 | 0 | 0 | 0 | 0 | 0 | 0 | 0 | 0 | 0 | 0 | 0 | 0 | 0 | 0 | 0 | 0 | 31433.9976 | 0 | 0 | 0 | 0 | 0 | 31433.9976 |  |  | 2413.2112 | 2413.2112 | 31.9023 | 19.0032 | 223.0146 | 200.3098 | 474.23 | 36166.1734 | 36166.1734 | 2318.9646 | 36640.4034
B - Low-Income | B1 - Home Energy Assistance | B1b - HEA (HVAC Systems) | Programmable Thermostat, Oil | E21B1b012 | HVAC | 99.0139 | 15 | 12871.8057 | 12871.8057 | 0 | 2.6734 | 2.4328 | 40.1006 | 36.4916 | 2.4328 | 36.4916 | 2.4065 | 1.4036 | 17.2688 | 15.4127 | 4.2606 | 0 | 0 | 1.3415 | 1.3415 | 0 | 0 | 0 | 0 | 315.3592 | 4730.3886 | 315.3592 | 4730.3886 | 0 | 0 | 0 | 0 | 0 | 0 | 0 | 0 | 0 | 0 | 0 | 0 | 0 | 0 | 0 | 0 | 315.3592 | 4730.3886 | 0 | 0 | 0 | 180.002 | 96.0833 | 1060.6073 | 813.4428 | 2150.1355 | 8.8982 | 3.8087 | 47.6253 | 28.6823 | 40.2066 | 129.2211 | 2279.3565 | 1742.1733 | 0 | 0.59201 | 0 | 1832.8448 | 0 | 1587.8055 | 5163.4156 | 7442.7722 | 0 | 0 | 0 | 0 | 0 | 0 | 0 | 0 | 0 | 0 | 0 | 0 | 0 | 0 | 0 | 0 | 0 | 0 | 112510.9183 | 0 | 0 | 54.9196 | 0 | 0 | 0 | 0 | 0 | 0 | 112565.8379 |  |  | 7837.58 | 7837.58 | 102.3914 | 60.9912 | 715.7707 | 642.8991 | 1522.0525 | 127846.1901 | 127846.1901 | 7442.7722 | 129368.2426
B - Low-Income | B1 - Home Energy Assistance | B1b - HEA (HVAC Systems) | Programmable Thermostat, Propane | E21B1b013 | HVAC | 34.9634 | 15 | 4545.237 | 4545.237 | 0 | 0.94401 | 0.85905 | 14.1602 | 12.8857 | 0.85905 | 12.8857 | 0.84977 | 0.49562 | 6.0979 | 5.4425 | 1.5045 | 0 | 0 | 0.47371 | 0.47371 | 0 | 0 | 0 | 0 | 0 | 0 | 0 | 0 | 111.3583 | 1670.3746 | 111.3583 | 1670.3746 | 0 | 0 | 0 | 0 | 0 | 0 | 0 | 0 | 0 | 0 | 0 | 0 | 111.3583 | 1670.3746 | 0 | 0 | 0 | 63.5615 | 33.9285 | 374.5171 | 287.2395 | 759.2466 | 3.1421 | 1.3449 | 16.8173 | 10.1282 | 14.1976 | 45.63 | 804.8766 | 615.1888 | 0 | 0.20905 | 0 | 647.2063 | 0 | 560.6791 | 1823.2833 | 2628.1599 | 0 | 0 | 0 | 0 | 0 | 0 | 0 | 0 | 0 | 0 | 0 | 0 | 0 | 0 | 0 | 0 | 0 | 0 | 0 | 0 | 0 | 0 | 0 | 54558.6757 | 0 | 0 | 0 | 0 | 54558.6757 |  |  | 2348.9195 | 2348.9195 | 36.156 | 21.537 | 252.7499 | 227.0178 | 537.4607 | 59535.7551 | 59535.7551 | 2628.1599 | 60073.2158
B - Low-Income | B1 - Home Energy Assistance | B1b - HEA (HVAC Systems) | Programmable Thermostat, Wood Pellets | E21B1b014 | HVAC | [22 empty] | 0 |  |  |  | 0 |  |  |  | 0 |  |  |  | 0 | [9 empty] | 0 | 0 | [56 empty] | 0
B - Low-Income | B1 - Home Energy Assistance | B1b - HEA (HVAC Systems) | Wifi Thermostat, Electric | E21B1b015 | HVAC | [22 empty] | 0 |  |  |  | 0 |  |  |  | 0 |  |  |  | 0 | [9 empty] | 0 | 0 | [56 empty] | 0
B - Low-Income | B1 - Home Energy Assistance | B1b - HEA (HVAC Systems) | Wifi Thermostat, Gas | E21B1b016 | HVAC | [22 empty] | 0 |  |  |  | 0 |  |  |  | 0 |  |  |  | 0 | [9 empty] | 0 | 0 | [56 empty] | 0
B - Low-Income | B1 - Home Energy Assistance | B1b - HEA (HVAC Systems) | Wifi Thermostat, Kerosene | E21B1b017 | HVAC | [22 empty] | 0 |  |  |  | 0 |  |  |  | 0 |  |  |  | 0 | [9 empty] | 0 | 0 | [56 empty] | 0
B - Low-Income | B1 - Home Energy Assistance | B1b - HEA (HVAC Systems) | Wifi Thermostat, Oil | E21B1b018 | HVAC | [22 empty] | 0 |  |  |  | 0 |  |  |  | 0 |  |  |  | 0 | [9 empty] | 0 | 0 | [56 empty] | 0
B - Low-Income | B1 - Home Energy Assistance | B1b - HEA (HVAC Systems) | Wifi Thermostat, Propane | E21B1b019 | HVAC | [22 empty] | 0 |  |  |  | 0 |  |  |  | 0 |  |  |  | 0 | [9 empty] | 0 | 0 | [56 empty] | 0
B - Low-Income | B1 - Home Energy Assistance | B1b - HEA (HVAC Systems) | Wifi Thermostat, Wood Pellets | E21B1b020 | HVAC | [22 empty] | 0 |  |  |  | 0 |  |  |  | 0 |  |  |  | 0 | [9 empty] | 0 | 0 | [56 empty] | 0
B - Low-Income | B1 - Home Energy Assistance | B1b - HEA (HVAC Systems) | Mini Split HP (cooling) | E21B1b021 | HVAC | [22 empty] | 0 |  |  |  | 0 |  |  |  | 0 |  |  |  | 0 | [9 empty] | 0 | 0 | [56 empty] | 0
B - Low-Income | B1 - Home Energy Assistance | B1b - HEA (HVAC Systems) | Mini Split HP (heating) | E21B1b022 | HVAC | 50 | 18 | 500000 | 500000 | 0 | 262.7 | 239.057 | 4728.6 | 4303.026 | 239.057 | 4303.026 | 1855.8411 | 2447.1849 | 0 | 0 | 192.6112 | 75.8946 | 75.8946 | 0 | 0 | 0 | 0 | 0 | 0 | 0 | 0 | 0 | 0 | 0 | 0 | 0 | 0 | 0 | 0 | 0 | 0 | 0 | 0 | 0 | 0 | 0 | 0 | 0 | 0 | 0 | 0 | 0 | 0 | 0 | 138601.9227 | 165819.5177 | 0 | 0 | 304421.4404 | 5718.4258 | 5533.8655 | 0 | 0 | 4020.0266 | 15272.3178 | 319693.7582 | 0 | 0 | 0 | 0 | 0 | 0 | 0 | 0 | 319693.7582 | 0 | 0 | 0 | 0 | 0 | 0 | 0 | 0 | 0 | 0 | 0 | 0 | 0 | 0 | 0 | 0 | 0 | 0 | 0 | 0 | 0 | 0 | 0 | 0 | 0 | 0 | 0 | 0 | 0 |  |  | 0 | 0 | 76326.8397 | 102792.5824 | 0 | 0 | 179119.4221 | 319693.7582 | 319693.7582 | 319693.7582 | 498813.1803
B - Low-Income | B1 - Home Energy Assistance | B1b - HEA (HVAC Systems) | [25 empty] | 0 |  |  |  | 0 |  |  |  | 0 |  |  |  | 0 | [9 empty] | 0 | 0 | [56 empty] | 0
B - Low-Income | B1 - Home Energy Assistance | B1b - HEA (HVAC Systems) | [25 empty] | 0 |  |  |  | 0 |  |  |  | 0 |  |  |  | 0 | [9 empty] | 0 | 0 | [56 empty] | 0
B - Low-Income | B1 - Home Energy Assistance | B1b - HEA (HVAC Systems) | [25 empty] | 0 |  |  |  | 0 |  |  |  | 0 |  |  |  | 0 | [9 empty] | 0 | 0 | [56 empty] | 0
B - Low-Income | B1 - Home Energy Assistance | B1b - HEA (HVAC Systems) | [25 empty] | 0 |  |  |  | 0 |  |  |  | 0 |  |  |  | 0 | [9 empty] | 0 | 0 | [56 empty] | 0
B - Low-Income | B1 - Home Energy Assistance | B1b - HEA (HVAC Systems) | [25 empty] | 0 |  |  |  | 0 |  |  |  | 0 |  |  |  | 0 | [9 empty] | 0 | 0 | [56 empty] | 0
B - Low-Income | B1 - Home Energy Assistance | B1b - HEA (HVAC Systems) | [25 empty] | 0 |  |  |  | 0 |  |  |  | 0 |  |  |  | 0 | [9 empty] | 0 | 0 | [56 empty] | 0
B - Low-Income | B1 - Home Energy Assistance | B1b - HEA (HVAC Systems) | [25 empty] | 0 |  |  |  | 0 |  |  |  | 0 |  |  |  | 0 | [9 empty] | 0 | 0 | [56 empty] | 0
B - Low-Income | B1 - Home Energy Assistance | B1b - HEA (HVAC Systems) | [25 empty] | 0 |  |  |  | 0 |  |  |  | 0 |  |  |  | 0 | [9 empty] | 0 | 0 | [56 empty] | 0
[28 empty] | 0 |  |  |  | 0 |  |  |  | 0 |  |  |  | 0 | [9 empty] | 0 | 0 | [56 empty] | 0
B - Low-Income | B1 - Home Energy Assistance | [26 empty] | 0 |  |  |  | 0 |  |  |  | 0 |  |  |  | 0 | [9 empty] | 0 | 0 | [56 empty] | 0
[28 empty] | 0 |  |  |  | 0 |  |  |  | 0 |  |  |  | 0 | [9 empty] | 0 | 0 | [56 empty] | 0
A - Residential | A1 - Energy Star Homes | A1a - ES Homes | Cooling, Electric, SF | E21A1a001 | HVAC | [22 empty] | 0 |  |  |  | 0 |  |  |  | 0 |  |  |  | 0 | [9 empty] | 0 | 0 | [56 empty] | 0
A - Residential | A1 - Energy Star Homes | A1a - ES Homes | Heating, Electric, SF | E21A1a002 | HVAC | 35.2 | 25 | 104045.1301 | 104045.1301 | 0 | 576.4662 | 576.4662 | 14411.6544 | 14411.6544 | 576.4662 | 14411.6544 | 6215.5655 | 8196.0889 | 0 | 0 | 422.664 | 183.0135 | 183.0135 | 0 | 0 | 0 | 0 | 0 | 0 | 0 | 0 | 0 | 0 | 0 | 0 | 0 | 0 | 0 | 0 | 0 | 0 | 0 | 0 | 0 | 0 | 0 | 0 | 0 | 0 | 0 | 0 | 0 | 0 | 0 | 468635.4701 | 545373.302 | 0 | 0 | 1014008.7721 | 13789.5107 | 13344.4587 | 0 | 0 | 10056.5962 | 37190.5656 | 1051199.3377 | 0 | 0 | 0 | 0 | 0 | 0 | 0 | 0 | 1051199.3377 | 0 | 0 | 0 | 0 | 0 | 0 | 0 | 0 | 0 | 0 | 0 | 0 | 0 | 0 | 0 | 0 | 0 | 0 | 0 | 0 | 0 | 0 | 0 | 0 | 0 | 0 | 0 | 0 | 0 | 381345.7012 |  | 0 | 381345.7012 | 236406.4945 | 318378.6221 | 0 | 0 | 554785.1166 | 1432545.0389 | 1051199.3377 | 1051199.3377 | 1987330.1554
A - Residential | A1 - Energy Star Homes | A1a - ES Homes | Heating, Gas, SF | E21A1a003 | HVAC | [22 empty] | 0 |  |  |  | 0 |  |  |  | 0 |  |  |  | 0 | [9 empty] | 0 | 0 | [56 empty] | 0
A - Residential | A1 - Energy Star Homes | A1a - ES Homes | Heating, Oil, SF | E21A1a004 | HVAC | [22 empty] | 0 |  |  |  | 0 |  |  |  | 0 |  |  |  | 0 | [9 empty] | 0 | 0 | [56 empty] | 0
A - Residential | A1 - Energy Star Homes | A1a - ES Homes | Heating, Propane, SF | E21A1a005 | HVAC | 248.6 | 25 | 726409.2 | 588779.5967 | 137629.6033 | 140.5808 | 140.5808 | 3514.5204 | 3514.5204 | 140.5808 | 3514.5204 | 0 | 0 | 0 | 0 | 0 | 0 | 0 | 0 | 0 | 0 | 0 | 0 | 0 | 0 | 0 | 0 | 0 | 9693.1746 | 242329.3657 | 9693.1746 | 242329.3657 | 0 | 0 | 0 | 0 | 0 | 0 | 0 | 0 | 0 | 0 | 0 | 0 | 9693.1746 | 242329.3657 | 0 | 0 | 0 | 0 | 0 | 0 | 0 | 0 | 0 | 0 | 0 | 0 | 2452.4674 | 2452.4674 | 2452.4674 | 0 | 0 | 0 | 0 | 0 | 0 | 0 | 0 | 2452.4674 | 0 | 0 | 0 | 0 | 0 | 0 | 0 | 0 | 0 | 0 | 0 | 0 | 0 | 0 | 0 | 0 | 0 | 0 | 0 | 0 | 0 | 0 | 0 | 7742827.1544 | 0 | 0 | 0 | 0 | 7742827.1544 | 2809770.69 |  | 446897.4335 | 3256668.1235 | 0 | 0 | 0 | 0 | 0 | 11001947.7452 | 8192177.0552 | 2452.4674 | 11001947.7452
A - Residential | A1 - Energy Star Homes | A1a - ES Homes | Heating, Wood Pellets, SF | E21A1a006 | HVAC | [22 empty] | 0 |  |  |  | 0 |  |  |  | 0 |  |  |  | 0 | [9 empty] | 0 | 0 | [56 empty] | 0
A - Residential | A1 - Energy Star Homes | A1a - ES Homes | Hot Water, Electric, SF | E21A1a007 | Hot Water | [22 empty] | 0 |  |  |  | 0 |  |  |  | 0 |  |  |  | 0 | [9 empty] | 0 | 0 | [56 empty] | 0
A - Residential | A1 - Energy Star Homes | A1a - ES Homes | Hot Water, Gas, SF | E21A1a008 | Hot Water | [22 empty] | 0 |  |  |  | 0 |  |  |  | 0 |  |  |  | 0 | [9 empty] | 0 | 0 | [56 empty] | 0
A - Residential | A1 - Energy Star Homes | A1a - ES Homes | Hot Water, Oil, SF | E21A1a009 | Hot Water | [22 empty] | 0 |  |  |  | 0 |  |  |  | 0 |  |  |  | 0 | [9 empty] | 0 | 0 | [56 empty] | 0
A - Residential | A1 - Energy Star Homes | A1a - ES Homes | Hot Water, Propane, SF | E21A1a010 | Hot Water | [22 empty] | 0 |  |  |  | 0 |  |  |  | 0 |  |  |  | 0 | [9 empty] | 0 | 0 | [56 empty] | 0
A - Residential | A1 - Energy Star Homes | A1a - ES Homes | Hot Water, Wood Pellets, SF | E21A1a011 | Hot Water | [22 empty] | 0 |  |  |  | 0 |  |  |  | 0 |  |  |  | 0 | [9 empty] | 0 | 0 | [56 empty] | 0
A - Residential | A1 - Energy Star Homes | A1a - ES Homes | Cooling, Electric, MF | E21A1a012 | HVAC | [22 empty] | 0 |  |  |  | 0 |  |  |  | 0 |  |  |  | 0 | [9 empty] | 0 | 0 | [56 empty] | 0
A - Residential | A1 - Energy Star Homes | A1a - ES Homes | Heating, Electric, MF | E21A1a013 | HVAC | 258.5 | 25 | 582917.5 | 188301.5713 | 394615.9287 | 373.1034 | 373.1034 | 9327.5847 | 9327.5847 | 373.1034 | 9327.5847 | 4022.8701 | 5304.7146 | 0 | 0 | 273.5588 | 118.4509 | 118.4509 | 0 | 0 | 0 | 0 | 0 | 0 | 0 | 0 | 0 | 0 | 0 | 0 | 0 | 0 | 0 | 0 | 0 | 0 | 0 | 0 | 0 | 0 | 0 | 0 | 0 | 0 | 0 | 0 | 0 | 0 | 0 | 303312.6484 | 352979.3009 | 0 | 0 | 656291.9493 | 8924.9177 | 8636.8689 | 0 | 0 | 6508.8817 | 24070.6683 | 680362.6176 | 0 | 0 | 0 | 0 | 0 | 0 | 0 | 0 | 680362.6176 | 0 | 0 | 0 | 0 | 0 | 0 | 0 | 0 | 0 | 0 | 0 | 0 | 0 | 0 | 0 | 0 | 0 | 0 | 0 | 0 | 0 | 0 | 0 | 0 | 0 | 0 | 0 | 0 | 0 | 246816.5173 |  | 0 | 246816.5173 | 153008.2218 | 206062.6419 | 0 | 0 | 359070.8637 | 927179.1348 | 680362.6176 | 680362.6176 | 1286249.9985
A - Residential | A1 - Energy Star Homes | A1a - ES Homes | Heating, Gas, MF | E21A1a014 | HVAC | [22 empty] | 0 |  |  |  | 0 |  |  |  | 0 |  |  |  | 0 | [9 empty] | 0 | 0 | [56 empty] | 0
A - Residential | A1 - Energy Star Homes | A1a - ES Homes | Heating, Oil, MF | E21A1a015 | HVAC | [22 empty] | 0 |  |  |  | 0 |  |  |  | 0 |  |  |  | 0 | [9 empty] | 0 | 0 | [56 empty] | 0
A - Residential | A1 - Energy Star Homes | A1a - ES Homes | Heating, Propane, MF | E21A1a016 | HVAC | 26.4 | 25 | 59532 | 23363.8476 | 36168.1524 | 38.5527 | 38.5527 | 963.8178 | 963.8178 | 38.5527 | 963.8178 | 0 | 0 | 0 | 0 | 0 | 0 | 0 | 0 | 0 | 0 | 0 | 0 | 0 | 0 | 0 | 0 | 0 | 295.68 | 7392 | 295.68 | 7392 | 0 | 0 | 0 | 0 | 0 | 0 | 0 | 0 | 0 | 0 | 0 | 0 | 295.68 | 7392 | 0 | 0 | 0 | 0 | 0 | 0 | 0 | 0 | 0 | 0 | 0 | 0 | 672.5617 | 672.5617 | 672.5617 | 0 | 0 | 0 | 0 | 0 | 0 | 0 | 0 | 672.5617 | 0 | 0 | 0 | 0 | 0 | 0 | 0 | 0 | 0 | 0 | 0 | 0 | 0 | 0 | 0 | 0 | 0 | 0 | 0 | 0 | 0 | 0 | 0 | 236186.7211 | 0 | 0 | 0 | 0 | 236186.7211 | 85925.9191 |  | 13632.1317 | 99558.0508 | 0 | 0 | 0 | 0 | 0 | 336417.3336 | 250491.4145 | 672.5617 | 336417.3336
A - Residential | A1 - Energy Star Homes | A1a - ES Homes | Heating, Wood Pellets, MF | E21A1a017 | HVAC | [22 empty] | 0 |  |  |  | 0 |  |  |  | 0 |  |  |  | 0 | [9 empty] | 0 | 0 | [56 empty] | 0
A - Residential | A1 - Energy Star Homes | A1a - ES Homes | Hot Water, Electric, MF | E21A1a018 | Hot Water | [22 empty] | 0 |  |  |  | 0 |  |  |  | 0 |  |  |  | 0 | [9 empty] | 0 | 0 | [56 empty] | 0
A - Residential | A1 - Energy Star Homes | A1a - ES Homes | Hot Water, Gas, MF | E21A1a019 | Hot Water | [22 empty] | 0 |  |  |  | 0 |  |  |  | 0 |  |  |  | 0 | [9 empty] | 0 | 0 | [56 empty] | 0
A - Residential | A1 - Energy Star Homes | A1a - ES Homes | Hot Water, Oil, MF | E21A1a020 | Hot Water | [22 empty] | 0 |  |  |  | 0 |  |  |  | 0 |  |  |  | 0 | [9 empty] | 0 | 0 | [56 empty] | 0
A - Residential | A1 - Energy Star Homes | A1a - ES Homes | Hot Water, Propane, MF | E21A1a021 | Hot Water | [22 empty] | 0 |  |  |  | 0 |  |  |  | 0 |  |  |  | 0 | [9 empty] | 0 | 0 | [56 empty] | 0
A - Residential | A1 - Energy Star Homes | A1a - ES Homes | Hot Water, Wood Pellets, MF | E21A1a022 | Hot Water | [22 empty] | 0 |  |  |  | 0 |  |  |  | 0 |  |  |  | 0 | [9 empty] | 0 | 0 | [56 empty] | 0
A - Residential | A1 - Energy Star Homes | A1a - ES Homes | LED Bulb | E21A1a023 | Lighting | 5850.46 | 3 | 14626.15 | 0 | 14626.15 | 38.028 | 37.2674 | 114.084 | 111.8023 | 37.2674 | 111.8023 | 39.2583 | 34.3465 | 21.2903 | 16.9072 | 9.4871 | 8.0451 | 8.0451 | 5.1895 | 5.1895 | 0 | 0 | 0 | 0 | 0 | 0 | 0 | 0 | 0 | 0 | 0 | 0 | 0 | 0 | 0 | 0 | 0 | 0 | 0 | 0 | 0 | 0 | 0 | 0 | 0 | 0 | 0 | 0 | 0 | 3120.1509 | 2506.5367 | 1329.3867 | 897.7689 | 7853.8432 | 283.2543 | 183.4429 | 112.7222 | 61.1269 | 284.9704 | 925.5167 | 8779.3598 | 1046.2944 | 0 | 40.102 | 0 | 1539.7878 | 0 | 1333.9283 | 3960.1124 | 12739.4723 | 0 | 0 | 0 | 0 | 0 | 0 | 0 | 0 | 0 | 0 | 0 | 0 | 0 | 0 | 0 | 0 | 0 | 0 | 0 | 0 | 0 | 0 | 0 | 0 | 0 | 0 | 0 | 0 | 0 | 4621.524 |  | 0 | 4621.524 | 1905.956 | 1703.0317 | 1006.9225 | 804.7045 | 5420.6146 | 17360.9963 | 12739.4723 | 12739.4723 | 22781.6109
A - Residential | A1 - Energy Star Homes | A1a - ES Homes | LED Fixture | E21A1a024 | Lighting | 3528.8 | 3 | 52932 | 0 | 52932 | 19.4084 | 19.4084 | 58.2252 | 58.2252 | 19.4084 | 58.2252 | 20.4452 | 17.8872 | 11.0877 | 8.805 | 4.9408 | 4.1898 | 4.1898 | 2.7026 | 2.7026 | 0 | 0 | 0 | 0 | 0 | 0 | 0 | 0 | 0 | 0 | 0 | 0 | 0 | 0 | 0 | 0 | 0 | 0 | 0 | 0 | 0 | 0 | 0 | 0 | 0 | 0 | 0 | 0 | 0 | 1624.9346 | 1305.3722 | 692.3276 | 467.5465 | 4090.1809 | 147.5152 | 95.5347 | 58.7043 | 31.8341 | 148.4089 | 481.9972 | 4572.1781 | 544.8967 | 0 | 20.8846 | 0 | 801.9018 | 0 | 694.6928 | 2062.3758 | 6634.5539 | 0 | 0 | 0 | 0 | 0 | 0 | 0 | 0 | 0 | 0 | 0 | 0 | 0 | 0 | 0 | 0 | 0 | 0 | 0 | 0 | 0 | 0 | 0 | 0 | 0 | 0 | 0 | 0 | 0 | 2406.8305 |  | 0 | 2406.8305 | 992.5974 | 886.9171 | 524.3923 | 419.0798 | 2822.9866 | 9041.3843 | 6634.5539 | 6634.5539 | 11864.371
A - Residential | A1 - Energy Star Homes | A1a - ES Homes | Refrigerator | E21A1a025 | Refrigeration | 455.18 | 12 | 9103.6 | 0 | 9103.6 | 18.6624 | 18.6624 | 223.9486 | 223.9486 | 18.6624 | 223.9486 | 64.9397 | 71.5514 | 40.7117 | 46.7457 | 3.3053 | 2.1319 | 2.1319 | 2.6145 | 2.6145 | 0 | 0 | 0 | 0 | 0 | 0 | 0 | 0 | 0 | 0 | 0 | 0 | 0 | 0 | 0 | 0 | 0 | 0 | 0 | 0 | 0 | 0 | 0 | 0 | 0 | 0 | 0 | 0 | 0 | 4900.0595 | 4990.3188 | 2466.7601 | 2451.8784 | 14809.0169 | 300.1491 | 242.7008 | 140.3479 | 108.7391 | 302.8081 | 1094.745 | 15903.7619 | 2679.1665 | 0 | 17.5103 | 0 | 2916.4849 | 0 | 2526.57 | 8139.7317 | 24043.4935 | 0 | 0 | 0 | 0 | 0 | 0 | 0 | 0 | 0 | 0 | 0 | 0 | 0 | 0 | 0 | 0 | 0 | 0 | 0 | 0 | 0 | 0 | 0 | 0 | 0 | 0 | 0 | 0 | 0 | 8722.3066 |  | 0 | 8722.3066 | 2858.7282 | 3216.9129 | 1745.8835 | 2017.3845 | 9838.9091 | 32765.8001 | 24043.4935 | 24043.4935 | 42604.7092
A - Residential | A1 - Energy Star Homes | A1a - ES Homes | Clothes Washer | E21A1a026 | Hot Water | 142.12 | 14 | 4263.6 | 0 | 4263.6 | 12.6014 | 12.6014 | 176.419 | 176.419 | 12.6014 | 176.419 | 64.2894 | 52.7556 | 32.2711 | 27.1028 | 3.4028 | 1.7695 | 1.7695 | 1.6708 | 1.6708 | 13.2172 | 185.0402 | 13.2172 | 185.0402 | 23.1656 | 324.3178 | 23.1656 | 324.3178 | 1.8476 | 25.8658 | 1.8476 | 25.8658 | 0 | 0 | 0 | 0 | 0 | 0 | 0 | 0 | 0 | 0 | 0 | 0 | 38.2303 | 535.2239 | 318917.28 | 0 | 4464841.92 | 4817.064 | 3625.4523 | 1966.1399 | 1420.2392 | 11828.8955 | 254.6945 | 153.3823 | 95.3572 | 54.0394 | 207.015 | 764.4885 | 12593.384 | 2014.3848 | 0 | 3.0366 | 0 | 2145.0366 | 0 | 1858.2593 | 6020.7174 | 18614.1014 | 0 | 1455.4525 | 0 | 0 | 0 | 0 | 0 | 1455.4525 | 1.388 | 0 | 36.2003 | 0 | 0 | 0 | 0 | 0 | 37.5883 | 1493.0408 | 7718.8861 | 0 | 0 | 3.7891 | 0 | 846.8131 | 0 | 0 | 35691.7438 | 0 | 45754.273 | 10403.079 |  | 773.3916 | 11176.4706 | 2766.5807 | 2318.6294 | 1352.8539 | 1143.4095 | 7581.4735 | 75544.8449 | 65141.7659 | 18614.1014 | 83126.3184
A - Residential | A1 - Energy Star Homes | A1a - ES Homes | Clothes Dryer | E21A1a027 | Envelope | 127.93 | 12 | 5117.2 | 0 | 5117.2 | 20.52 | 20.52 | 246.2397 | 246.2397 | 20.52 | 246.2397 | 95.8862 | 73.7597 | 41.6097 | 34.984 | 6.0499 | 3.4969 | 3.4969 | 2.6922 | 2.6922 | 0 | 0 | 0 | 0 | 0 | 0 | 0 | 0 | 0 | 0 | 0 | 0 | 0 | 0 | 0 | 0 | 0 | 0 | 0 | 0 | 0 | 0 | 0 | 0 | 0 | 0 | 0 | 0 | 0 | 7235.1444 | 5144.3375 | 2521.1698 | 1834.9612 | 16735.6128 | 443.1829 | 250.1914 | 143.4436 | 81.3792 | 332.9486 | 1251.1456 | 17986.7584 | 2758.8163 | 0 | 18.0309 | 0 | 3003.1901 | 0 | 2601.6833 | 8381.7205 | 26368.4789 | 0 | 0 | 0 | 0 | 0 | 0 | 0 | 0 | 0 | 0 | 0 | 0 | 0 | 0 | 0 | 0 | 0 | 0 | 0 | 0 | 0 | 0 | 0 | 0 | 0 | 0 | 0 | 0 | 0 | 9565.7462 |  | 0 | 9565.7462 | 4221.0326 | 3316.1981 | 1784.3926 | 1509.7903 | 10831.4136 | 35934.2252 | 26368.4789 | 26368.4789 | 46765.6388
A - Residential | A1 - Energy Star Homes | A1a - ES Homes | HERS - Lighting and Appliances | E21A1a028 | Lighting | [22 empty] | 0 |  |  |  | 0 |  |  |  | 0 |  |  |  | 0 | [9 empty] | 0 | 0 | [56 empty] | 0
A - Residential | A1 - Energy Star Homes | A1a - ES Homes | HERS Rater Fee - SF |  | Non-Energy Saving | 1 | 1 | 917438.9101 | 917438.9101 | 0 | 0 | 0 | 0 | 0 | 0 | 0 | 0 | 0 | 0 | 0 | 0 | 0 | 0 | 0 | 0 | 0 | 0 | 0 | 0 | 0 | 0 | 0 | 0 | 0 | 0 | 0 | 0 | 0 | 0 | 0 | 0 | 0 | 0 | 0 | 0 | 0 | 0 | 0 | 0 | 0 | 0 | 0 | 0 | 0 | 0 | 0 | 0 | 0 | 0 | 0 | 0 | 0 | 0 | 0 | 0 | 0 | 0 | 0 | 0 | 0 | 0 | 0 | 0 | 0 | 0 | 0 | 0 | 0 | 0 | 0 | 0 | 0 | 0 | 0 | 0 | 0 | 0 | 0 | 0 | 0 | 0 | 0 | 0 | 0 | 0 | 0 | 0 | 0 | 0 | 0 | 0 | 0 | 0 | 0 | 0 |  | 0 | 0 | 0 | 0 | 0 | 0 | 0 | 0 | 0 | 0 | 0
A - Residential | A1 - Energy Star Homes | A1a - ES Homes | HERS Rater Fee - MF |  | Non-Energy Saving | [22 empty] | 0 |  |  |  | 0 |  |  |  | 0 |  |  |  | 0 | [9 empty] | 0 | 0 | [56 empty] | 0
A - Residential | A1 - Energy Star Homes | A1a - ES Homes | Admin Fee |  | Non-Energy Saving | 1 | 1 | 23339.8 | 23339.8 | 0 | 0 | 0 | 0 | 0 | 0 | 0 | 0 | 0 | 0 | 0 | 0 | 0 | 0 | 0 | 0 | 0 | 0 | 0 | 0 | 0 | 0 | 0 | 0 | 0 | 0 | 0 | 0 | 0 | 0 | 0 | 0 | 0 | 0 | 0 | 0 | 0 | 0 | 0 | 0 | 0 | 0 | 0 | 0 | 0 | 0 | 0 | 0 | 0 | 0 | 0 | 0 | 0 | 0 | 0 | 0 | 0 | 0 | 0 | 0 | 0 | 0 | 0 | 0 | 0 | 0 | 0 | 0 | 0 | 0 | 0 | 0 | 0 | 0 | 0 | 0 | 0 | 0 | 0 | 0 | 0 | 0 | 0 | 0 | 0 | 0 | 0 | 0 | 0 | 0 | 0 | 0 | 0 | 0 | 0 | 0 |  | 0 | 0 | 0 | 0 | 0 | 0 | 0 | 0 | 0 | 0 | 0
A - Residential | A1 - Energy Star Homes | A1a - ES Homes | Residential New Construction Code Compliance | E21A1a029 | Custom Measures | 1 | 20 | 33982.0724 | 33982.0724 | 0 | 0 | 0 | 0 | 0 | 0 | 0 | 0 | 0 | 0 | 0 | 0 | 0 | 0 | 0 | 0 | 0 | 0 | 0 | 0 | 0 | 0 | 0 | 0 | 0 | 0 | 0 | 0 | 0 | 0 | 0 | 0 | 0 | 0 | 0 | 0 | 0 | 0 | 0 | 0 | 0 | 0 | 0 | 0 | 0 | 0 | 0 | 0 | 0 | 0 | 0 | 0 | 0 | 0 | 0 | 0 | 0 | 0 | 0 | 0 | 0 | 0 | 0 | 0 | 0 | 0 | 0 | 0 | 0 | 0 | 0 | 0 | 0 | 0 | 0 | 0 | 0 | 0 | 0 | 0 | 0 | 0 | 0 | 0 | 0 | 0 | 0 | 0 | 0 | 0 | 0 | 0 | 0 | 0 | 0 | 0 |  | 0 | 0 | 0 | 0 | 0 | 0 | 0 | 0 | 0 | 0 | 0
A - Residential | A1 - Energy Star Homes | A1a - ES Homes | [25 empty] | 0 |  |  |  | 0 |  |  |  | 0 |  |  |  | 0 | [9 empty] | 0 | 0 | [56 empty] | 0
A - Residential | A1 - Energy Star Homes | A1a - ES Homes | [25 empty] | 0 |  |  |  | 0 |  |  |  | 0 |  |  |  | 0 | [9 empty] | 0 | 0 | [56 empty] | 0
A - Residential | A1 - Energy Star Homes | A1a - ES Homes | [25 empty] | 0 |  |  |  | 0 |  |  |  | 0 |  |  |  | 0 | [9 empty] | 0 | 0 | [56 empty] | 0
[28 empty] | 0 |  |  |  | 0 |  |  |  | 0 |  |  |  | 0 | [9 empty] | 0 | 0 | [56 empty] | 0
A - Residential | A1 - Energy Star Homes | [26 empty] | 0 |  |  |  | 0 |  |  |  | 0 |  |  |  | 0 | [9 empty] | 0 | 0 | [56 empty] | 0
[28 empty] | 0 |  |  |  | 0 |  |  |  | 0 |  |  |  | 0 | [9 empty] | 0 | 0 | [56 empty] | 0
A - Residential | A2 - Home Performance with Energy Star | A2a - HPwES (Weatherization) | Air Sealing, Cord Wood | E21A2a001 | Envelope | 19.7171 | 15 | 17946.2079 | 13459.6559 | 4486.552 | 7.2151 | 7.1429 | 108.226 | 107.1438 | 7.1429 | 107.1438 | 7.0658 | 4.121 | 50.7033 | 45.2537 | 11.3839 | 0 | 0 | 3.9388 | 3.9388 | 0 | 0 | 0 | 0 | 0 | 0 | 0 | 0 | 0 | 0 | 0 | 0 | 0 | 0 | 0 | 0 | 309.0001 | 4635.0008 | 309.0001 | 4635.0008 | 0 | 0 | 0 | 0 | 309.0001 | 4635.0008 | 0 | 0 | 0 | 528.5081 | 282.1126 | 3114.0745 | 2388.3689 | 6313.0641 | 26.1261 | 11.1827 | 139.8339 | 84.2146 | 118.0517 | 379.4091 | 6692.4732 | 5115.2365 | 0 | 1.7382 | 0 | 5381.4595 | 0 | 4661.9937 | 15160.428 | 21852.9012 | 0 | 0 | 0 | 0 | 0 | 0 | 0 | 0 | 0 | 0 | 0 | 0 | 0 | 0 | 0 | 0 | 0 | 0 | 0 | 0 | 0 | 0 | 0 | 0 | 66663.2159 | 0 | 0 | 0 | 66663.2159 | 32111.1701 |  | 0 | 32111.1701 | 300.6337 | 179.0778 | 2101.5916 | 1887.6315 | 4468.9346 | 120627.2872 | 88516.1171 | 21852.9012 | 125096.2218
A - Residential | A2 - Home Performance with Energy Star | A2a - HPwES (Weatherization) | Air Sealing, Electric | E21A2a002 | Envelope | 44.0195 | 15 | 39836.919 | 29877.6893 | 9959.2298 | 75.0357 | 74.2853 | 1125.5349 | 1114.2796 | 74.2853 | 1114.2796 | 480.5748 | 633.7048 | 0 | 0 | 54.4659 | 23.5837 | 23.5837 | 0 | 0 | 0 | 0 | 0 | 0 | 0 | 0 | 0 | 0 | 0 | 0 | 0 | 0 | 0 | 0 | 0 | 0 | 0 | 0 | 0 | 0 | 0 | 0 | 0 | 0 | 0 | 0 | 0 | 0 | 0 | 35946.2977 | 43381.5939 | 0 | 0 | 79327.8916 | 1776.9611 | 1719.6103 | 0 | 0 | 1227.7204 | 4724.2918 | 84052.1834 | 0 | 0 | 0 | 0 | 0 | 0 | 0 | 0 | 84052.1834 | 0 | 0 | 0 | 0 | 0 | 0 | 0 | 0 | 0 | 0 | 0 | 0 | 0 | 0 | 0 | 0 | 0 | 0 | 0 | 0 | 0 | 0 | 0 | 0 | 0 | 0 | 0 | 0 | 0 | 30491.7799 |  | 0 | 30491.7799 | 20447.499 | 27537.5115 | 0 | 0 | 47985.0105 | 114543.9633 | 84052.1834 | 84052.1834 | 162528.9738
A - Residential | A2 - Home Performance with Energy Star | A2a - HPwES (Weatherization) | Air Sealing, Gas | E21A2a003 | Envelope | [22 empty] | 0 |  |  |  | 0 |  |  |  | 0 |  |  |  | 0 | [9 empty] | 0 | 0 | [56 empty] | 0
A - Residential | A2 - Home Performance with Energy Star | A2a - HPwES (Weatherization) | Air Sealing, Kerosene | E21A2a004 | Envelope | 4.5854 | 15 | 2034.3925 | 1525.7944 | 508.5981 | 0.46936 | 0.46466 | 7.0404 | 6.97 | 0.46466 | 6.97 | 0.45964 | 0.26808 | 3.2984 | 2.9439 | 0.74055 | 0 | 0 | 0.25623 | 0.25623 | 0 | 0 | 0 | 0 | 0 | 0 | 0 | 0 | 0 | 0 | 0 | 0 | 36.0437 | 540.6559 | 36.0437 | 540.6559 | 0 | 0 | 0 | 0 | 0 | 0 | 0 | 0 | 36.0437 | 540.6559 | 0 | 0 | 0 | 34.3808 | 18.3521 | 202.5782 | 155.3693 | 410.6804 | 1.6996 | 0.72746 | 9.0965 | 5.4784 | 7.6796 | 24.6815 | 435.3619 | 332.7588 | 0 | 0.11307 | 0 | 350.0772 | 0 | 303.2742 | 986.2233 | 1421.5852 | 0 | 0 | 0 | 0 | 0 | 0 | 0 | 0 | 0 | 0 | 0 | 0 | 0 | 0 | 0 | 0 | 0 | 0 | 0 | 0 | 0 | 0 | 11530.9303 | 0 | 0 | 0 | 0 | 0 | 11530.9303 | 4698.8101 |  | 885.238 | 5584.0482 | 19.557 | 11.6495 | 136.7137 | 122.7951 | 290.7152 | 18536.5637 | 13837.7536 | 1421.5852 | 18827.279
A - Residential | A2 - Home Performance with Energy Star | A2a - HPwES (Weatherization) | Air Sealing, Oil | E21A2a005 | Envelope | 785.9317 | 15 | 713784.5913 | 535338.4434 | 178446.1478 | 62.0886 | 61.4677 | 931.3291 | 922.0158 | 61.4677 | 922.0158 | 60.8037 | 35.463 | 436.3226 | 389.4266 | 97.963 | 0 | 0 | 33.8952 | 33.8952 | 0 | 0 | 0 | 0 | 8504.3312 | 127564.9684 | 8504.3312 | 127564.9684 | 0 | 0 | 0 | 0 | 0 | 0 | 0 | 0 | 0 | 0 | 0 | 0 | 0 | 0 | 0 | 0 | 8504.3312 | 127564.9684 | 0 | 0 | 0 | 4548.0272 | 2427.694 | 26797.8801 | 20552.8876 | 54326.4889 | 224.8261 | 96.2318 | 1203.3278 | 724.7013 | 1015.8829 | 3264.97 | 57591.4589 | 44018.6946 | 0 | 14.958 | 0 | 46309.6515 | 0 | 40118.3555 | 130461.6596 | 188053.1184 | 0 | 0 | 0 | 0 | 0 | 0 | 0 | 0 | 0 | 0 | 0 | 0 | 0 | 0 | 0 | 0 | 0 | 0 | 3034095.7031 | 0 | 0 | 1481.0238 | 0 | 0 | 0 | 0 | 0 | 0 | 3035576.7269 | 1169442.6925 |  | 211356.9796 | 1380799.6721 | 2587.0754 | 1541.0372 | 18085.052 | 16243.8385 | 38457.0031 | 4604429.5175 | 3434986.825 | 188053.1184 | 4642886.5206
A - Residential | A2 - Home Performance with Energy Star | A2a - HPwES (Weatherization) | Air Sealing, Propane | E21A2a006 | Envelope | 124.722 | 15 | 110055.2235 | 82541.4176 | 27513.8059 | 12.7665 | 12.6389 | 191.4981 | 189.5831 | 12.6389 | 189.5831 | 12.5023 | 7.2918 | 89.7158 | 80.0731 | 20.143 | 0 | 0 | 6.9695 | 6.9695 | 0 | 0 | 0 | 0 | 0 | 0 | 0 | 0 | 1263.1465 | 18947.1976 | 1263.1465 | 18947.1976 | 0 | 0 | 0 | 0 | 0 | 0 | 0 | 0 | 0 | 0 | 0 | 0 | 1263.1465 | 18947.1976 | 0 | 0 | 0 | 935.1566 | 499.1777 | 5510.1283 | 4226.045 | 11170.5076 | 46.2283 | 19.787 | 247.4259 | 149.0117 | 208.8839 | 671.3368 | 11841.8445 | 9051.0389 | 0 | 3.0756 | 0 | 9522.101 | 0 | 8249.0587 | 26825.2743 | 38667.1187 | 0 | 0 | 0 | 0 | 0 | 0 | 0 | 0 | 0 | 0 | 0 | 0 | 0 | 0 | 0 | 0 | 0 | 0 | 0 | 0 | 0 | 0 | 0 | 618863.5784 | 0 | 0 | 0 | 0 | 618863.5784 | 238533.7355 |  | 26643.9882 | 265177.7237 | 531.9494 | 316.8651 | 3718.6134 | 3340.0267 | 7907.4547 | 922708.4209 | 684174.6854 | 38667.1187 | 930615.8755
A - Residential | A2 - Home Performance with Energy Star | A2a - HPwES (Weatherization) | Air Sealing, Wood Pellets | E21A2a007 | Envelope | 19.7171 | 15 | 17946.2079 | 13459.6559 | 4486.552 | 7.2151 | 7.1429 | 108.226 | 107.1438 | 7.1429 | 107.1438 | 7.0658 | 4.121 | 50.7033 | 45.2537 | 11.3839 | 0 | 0 | 3.9388 | 3.9388 | 0 | 0 | 0 | 0 | 0 | 0 | 0 | 0 | 0 | 0 | 0 | 0 | 0 | 0 | 0 | 0 | 0 | 0 | 0 | 0 | 309.0001 | 4635.0008 | 309.0001 | 4635.0008 | 309.0001 | 4635.0008 | 0 | 0 | 0 | 528.5081 | 282.1126 | 3114.0745 | 2388.3689 | 6313.0641 | 26.1261 | 11.1827 | 139.8339 | 84.2146 | 118.0517 | 379.4091 | 6692.4732 | 5115.2365 | 0 | 1.7382 | 0 | 5381.4595 | 0 | 4661.9937 | 15160.428 | 21852.9012 | 0 | 0 | 0 | 0 | 0 | 0 | 0 | 0 | 0 | 0 | 0 | 0 | 0 | 0 | 0 | 0 | 0 | 0 | 0 | 0 | 0 | 0 | 0 | 0 | 0 | 107435.3545 | 0 | 0 | 107435.3545 | 46902.1609 |  | 0 | 46902.1609 | 300.6337 | 179.0778 | 2101.5916 | 1887.6315 | 4468.9346 | 176190.4166 | 129288.2557 | 21852.9012 | 180659.3512
A - Residential | A2 - Home Performance with Energy Star | A2a - HPwES (Weatherization) |  | E21A2a008 | [23 empty] | 0 |  |  |  | 0 |  |  |  | 0 |  |  |  | 0 | [9 empty] | 0 | 0 | [56 empty] | 0
A - Residential | A2 - Home Performance with Energy Star | A2a - HPwES (Weatherization) | Faucet Aerator, Electric | E21A2a009 | Hot Water | 31.5394 | 7 | 152.6508 | 114.4881 | 38.1627 | 1.478 | 1.4633 | 10.3462 | 10.2428 | 1.4633 | 10.2428 | 4.2524 | 3.2153 | 1.5588 | 1.2164 | 0.35613 | 0.28775 | 0.28775 | 0.11111 | 0.11111 | 0 | 0 | 0 | 0 | 0 | 0 | 0 | 0 | 0 | 0 | 0 | 0 | 0 | 0 | 0 | 0 | 0 | 0 | 0 | 0 | 0 | 0 | 0 | 0 | 0 | 0 | 18297.2851 | 0 | 128080.9954 | 329.6922 | 230.3606 | 96.2627 | 64.7742 | 721.0896 | 30.0175 | 16.6462 | 8.1561 | 4.2847 | 21.761 | 80.8655 | 801.9552 | 61.0127 | 0 | 1.1255 | 0 | 74.8238 | 0 | 64.8203 | 201.7823 | 1003.7375 | 0 | 0 | 0 | 0 | 0 | 0 | 0 | 0 | 0 | 0 | 0 | 0 | 0 | 0 | 0 | 0 | 0 | 0 | 0 | 0 | 0 | 0 | 0 | 0 | 0 | 0 | 1074.0902 | 0 | 1074.0902 | 364.1279 |  | 0 | 364.1279 | 197.7933 | 152.7424 | 70.632 | 55.4658 | 476.6335 | 2441.9555 | 2077.8277 | 1003.7375 | 2918.589
A - Residential | A2 - Home Performance with Energy Star | A2a - HPwES (Weatherization) | Faucet Aerator, Gas | E21A2a010 | Hot Water | [22 empty] | 0 |  |  |  | 0 |  |  |  | 0 |  |  |  | 0 | [9 empty] | 0 | 0 | [56 empty] | 0
A - Residential | A2 - Home Performance with Energy Star | A2a - HPwES (Weatherization) | Faucet Aerator, Kerosene | E21A2a011 | Hot Water | 3.2854 | 7 | 15.9011 | 11.9258 | 3.9753 | 0 | 0 | 0 | 0 | 0 | 0 | 0 | 0 | 0 | 0 | 0 | 0 | 0 | 0 | 0 | 0 | 0 | 0 | 0 | 0 | 0 | 0 | 0 | 0 | 0 | 0 | 0 | 0.50739 | 3.5517 | 0.50739 | 3.5517 | 0 | 0 | 0 | 0 | 0 | 0 | 0 | 0 | 0.50739 | 3.5517 | 1905.9672 | 0 | 13341.7704 | 0 | 0 | 0 | 0 | 0 | 0 | 0 | 0 | 0 | 0 | 0 | 0 | 0 | 0 | 0 | 0 | 0 | 0 | 0 | 0 | 0 | 0 | 0 | 0 | 0 | 0 | 0 | 0 | 0 | 0 | 0 | 0 | 0 | 0 | 0 | 0 | 0 | 0 | 0 | 0 | 0 | 0 | 0 | 76.0293 | 0 | 0 | 0 | 111.8844 | 0 | 187.9137 | 27.5813 |  | 4.6317 | 32.213 | 0 | 0 | 0 | 0 | 0 | 220.1266 | 192.5454 | 0 | 220.1266
A - Residential | A2 - Home Performance with Energy Star | A2a - HPwES (Weatherization) | Faucet Aerator, Oil | E21A2a012 | Hot Water | 563.1102 | 7 | 2725.4536 | 2044.0902 | 681.3634 | 0 | 0 | 0 | 0 | 0 | 0 | 0 | 0 | 0 | 0 | 0 | 0 | 0 | 0 | 0 | 0 | 0 | 0 | 0 | 86.9667 | 608.7672 | 86.9667 | 608.7672 | 0 | 0 | 0 | 0 | 0 | 0 | 0 | 0 | 0 | 0 | 0 | 0 | 0 | 0 | 0 | 0 | 86.9667 | 608.7672 | 326682.777 | 0 | 2286779.4393 | 0 | 0 | 0 | 0 | 0 | 0 | 0 | 0 | 0 | 0 | 0 | 0 | 0 | 0 | 0 | 0 | 0 | 0 | 0 | 0 | 0 | 0 | 0 | 0 | 0 | 0 | 0 | 0 | 0 | 0 | 0 | 0 | 0 | 0 | 0 | 0 | 0 | 0 | 0 | 14532.6915 | 0 | 0 | 7.4209 | 0 | 0 | 0 | 0 | 19176.9857 | 0 | 33717.0981 | 5274.7458 |  | 803.3351 | 6078.0809 | 0 | 0 | 0 | 0 | 0 | 39795.179 | 34520.4332 | 0 | 39795.179
A - Residential | A2 - Home Performance with Energy Star | A2a - HPwES (Weatherization) | Faucet Aerator, Propane | E21A2a013 | Hot Water | 89.3617 | 7 | 432.5107 | 324.383 | 108.1277 | 0 | 0 | 0 | 0 | 0 | 0 | 0 | 0 | 0 | 0 | 0 | 0 | 0 | 0 | 0 | 0 | 0 | 0 | 0 | 0 | 0 | 0 | 0 | 13.801 | 96.6072 | 13.801 | 96.6072 | 0 | 0 | 0 | 0 | 0 | 0 | 0 | 0 | 0 | 0 | 0 | 0 | 13.801 | 96.6072 | 51842.3077 | 0 | 362896.1537 | 0 | 0 | 0 | 0 | 0 | 0 | 0 | 0 | 0 | 0 | 0 | 0 | 0 | 0 | 0 | 0 | 0 | 0 | 0 | 0 | 0 | 0 | 0 | 0 | 0 | 0 | 0 | 0 | 0 | 0 | 0 | 0 | 0 | 0 | 0 | 0 | 0 | 0 | 0 | 0 | 0 | 0 | 0 | 0 | 3226.545 | 0 | 0 | 3043.2556 | 0 | 6269.8006 | 1170.5002 |  | 108.1992 | 1278.6994 | 0 | 0 | 0 | 0 | 0 | 7548.5 | 6377.9998 | 0 | 7548.5
A - Residential | A2 - Home Performance with Energy Star | A2a - HPwES (Weatherization) |  | E21A2a014 | [23 empty] | 0 |  |  |  | 0 |  |  |  | 0 |  |  |  | 0 | [9 empty] | 0 | 0 | [56 empty] | 0
A - Residential | A2 - Home Performance with Energy Star | A2a - HPwES (Weatherization) |  | E21A2a015 | [23 empty] | 0 |  |  |  | 0 |  |  |  | 0 |  |  |  | 0 | [9 empty] | 0 | 0 | [56 empty] | 0
A - Residential | A2 - Home Performance with Energy Star | A2a - HPwES (Weatherization) | Hand Held Showerhead, Electric | E21A2a016 | Hot Water | 1.1005 | 7 | 37.2845 | 27.9634 | 9.3211 | 0.15982 | 0.15822 | 1.1187 | 1.1075 | 0.15822 | 1.1075 | 0.45981 | 0.34767 | 0.16855 | 0.13152 | 0.038508 | 0.031115 | 0.031115 | 0.012015 | 0.012015 | 0 | 0 | 0 | 0 | 0 | 0 | 0 | 0 | 0 | 0 | 0 | 0 | 0 | 0 | 0 | 0 | 0 | 0 | 0 | 0 | 0 | 0 | 0 | 0 | 0 | 0 | 1268.1581 | 0 | 8877.1069 | 35.6496 | 24.9089 | 10.4089 | 7.004 | 77.9713 | 3.2458 | 1.8 | 0.88191 | 0.46331 | 2.353 | 8.744 | 86.7153 | 6.5973 | 0 | 0.1217 | 0 | 8.0907 | 0 | 7.009 | 21.8187 | 108.534 | 0 | 0 | 0 | 0 | 0 | 0 | 0 | 0 | 0 | 0 | 0 | 0 | 0 | 0 | 0 | 0 | 0 | 0 | 0 | 0 | 0 | 0 | 0 | 0 | 0 | 0 | 74.4436 | 0 | 74.4436 | 39.3731 |  | 0 | 39.3731 | 21.3874 | 16.516 | 7.6374 | 5.9975 | 51.5383 | 222.3507 | 182.9776 | 108.534 | 273.889
A - Residential | A2 - Home Performance with Energy Star | A2a - HPwES (Weatherization) | Hand Held Showerhead, Gas | E21A2a017 | Hot Water | [22 empty] | 0 |  |  |  | 0 |  |  |  | 0 |  |  |  | 0 | [9 empty] | 0 | 0 | [56 empty] | 0
A - Residential | A2 - Home Performance with Energy Star | A2a - HPwES (Weatherization) | Hand Held Showerhead, Kerosene | E21A2a018 | Hot Water | 0.11463 | 7 | 3.8838 | 2.9129 | 0.97095 | 0 | 0 | 0 | 0 | 0 | 0 | 0 | 0 | 0 | 0 | 0 | 0 | 0 | 0 | 0 | 0 | 0 | 0 | 0 | 0 | 0 | 0 | 0 | 0 | 0 | 0 | 0 | 0.071838 | 0.50286 | 0.071838 | 0.50286 | 0 | 0 | 0 | 0 | 0 | 0 | 0 | 0 | 0.071838 | 0.50286 | 132.0998 | 0 | 924.6986 | 0 | 0 | 0 | 0 | 0 | 0 | 0 | 0 | 0 | 0 | 0 | 0 | 0 | 0 | 0 | 0 | 0 | 0 | 0 | 0 | 0 | 0 | 0 | 0 | 0 | 0 | 0 | 0 | 0 | 0 | 0 | 0 | 0 | 0 | 0 | 0 | 0 | 0 | 0 | 0 | 0 | 0 | 0 | 10.7644 | 0 | 0 | 0 | 7.7545 | 0 | 18.519 | 3.905 |  | 0.65577 | 4.5608 | 0 | 0 | 0 | 0 | 0 | 23.0798 | 19.1747 | 0 | 23.0798
A - Residential | A2 - Home Performance with Energy Star | A2a - HPwES (Weatherization) | Hand Held Showerhead, Oil | E21A2a019 | Hot Water | 19.6483 | 7 | 665.6842 | 499.2631 | 166.421 | 0 | 0 | 0 | 0 | 0 | 0 | 0 | 0 | 0 | 0 | 0 | 0 | 0 | 0 | 0 | 0 | 0 | 0 | 0 | 12.313 | 86.191 | 12.313 | 86.191 | 0 | 0 | 0 | 0 | 0 | 0 | 0 | 0 | 0 | 0 | 0 | 0 | 0 | 0 | 0 | 0 | 12.313 | 86.191 | 22641.9066 | 0 | 158493.3459 | 0 | 0 | 0 | 0 | 0 | 0 | 0 | 0 | 0 | 0 | 0 | 0 | 0 | 0 | 0 | 0 | 0 | 0 | 0 | 0 | 0 | 0 | 0 | 0 | 0 | 0 | 0 | 0 | 0 | 0 | 0 | 0 | 0 | 0 | 0 | 0 | 0 | 0 | 0 | 2057.5792 | 0 | 0 | 1.0507 | 0 | 0 | 0 | 0 | 1329.1289 | 0 | 3387.7587 | 746.8133 |  | 113.7384 | 860.5517 | 0 | 0 | 0 | 0 | 0 | 4248.3105 | 3501.4972 | 0 | 4248.3105
A - Residential | A2 - Home Performance with Energy Star | A2a - HPwES (Weatherization) | Hand Held Showerhead, Propane | E21A2a020 | Hot Water | 3.118 | 7 | 105.6395 | 79.2296 | 26.4099 | 0 | 0 | 0 | 0 | 0 | 0 | 0 | 0 | 0 | 0 | 0 | 0 | 0 | 0 | 0 | 0 | 0 | 0 | 0 | 0 | 0 | 0 | 0 | 1.954 | 13.6779 | 1.954 | 13.6779 | 0 | 0 | 0 | 0 | 0 | 0 | 0 | 0 | 0 | 0 | 0 | 0 | 1.954 | 13.6779 | 3593.1147 | 0 | 25151.8028 | 0 | 0 | 0 | 0 | 0 | 0 | 0 | 0 | 0 | 0 | 0 | 0 | 0 | 0 | 0 | 0 | 0 | 0 | 0 | 0 | 0 | 0 | 0 | 0 | 0 | 0 | 0 | 0 | 0 | 0 | 0 | 0 | 0 | 0 | 0 | 0 | 0 | 0 | 0 | 0 | 0 | 0 | 0 | 0 | 456.8233 | 0 | 0 | 210.9236 | 0 | 667.7469 | 165.7227 |  | 15.3191 | 181.0418 | 0 | 0 | 0 | 0 | 0 | 848.7887 | 683.066 | 0 | 848.7887
A - Residential | A2 - Home Performance with Energy Star | A2a - HPwES (Weatherization) |  | E21A2a021 | [23 empty] | 0 |  |  |  | 0 |  |  |  | 0 |  |  |  | 0 | [9 empty] | 0 | 0 | [56 empty] | 0
A - Residential | A2 - Home Performance with Energy Star | A2a - HPwES (Weatherization) | Insulation, Cord Wood | E21A2a022 | Envelope | 20.21 | 25 | 120436.4425 | 90327.3319 | 30109.1106 | 16.3691 | 16.2054 | 409.2272 | 405.135 | 16.2054 | 405.135 | 26.7172 | 15.5825 | 191.7207 | 171.1145 | 25.827 | 0 | 0 | 8.9362 | 8.9362 | 0 | 0 | 0 | 0 | 0 | 0 | 0 | 0 | 0 | 0 | 0 | 0 | 0 | 0 | 0 | 0 | 480.5898 | 12014.7439 | 480.5898 | 12014.7439 | 0 | 0 | 0 | 0 | 480.5898 | 12014.7439 | 0 | 0 | 0 | 2014.4001 | 1036.8693 | 13552.924 | 10159.0853 | 26763.2787 | 59.2733 | 25.3706 | 317.2463 | 191.0608 | 282.7072 | 875.6583 | 27638.937 | 20029.9239 | 0 | 0 | 0 | 19032.7333 | 0 | 16488.1819 | 55550.8391 | 83189.7762 | 0 | 0 | 0 | 0 | 0 | 0 | 0 | 0 | 0 | 0 | 0 | 0 | 0 | 0 | 0 | 0 | 0 | 0 | 0 | 0 | 0 | 0 | 0 | 0 | 168996.031 | 0 | 0 | 0 | 168996.031 | 91485.9532 |  | 0 | 91485.9532 | 1016.1785 | 605.3047 | 7103.6354 | 6380.4244 | 15105.543 | 343671.7604 | 252185.8071 | 83189.7762 | 358777.3034
A - Residential | A2 - Home Performance with Energy Star | A2a - HPwES (Weatherization) | Insulation, Electric | E21A2a023 | Envelope | 45.12 | 25 | 282665.5561 | 211999.1671 | 70666.389 | 190.8617 | 188.953 | 4771.5415 | 4723.8261 | 188.953 | 4723.8261 | 2037.3269 | 2686.4993 | 0 | 0 | 138.54 | 59.9878 | 59.9878 | 0 | 0 | 0 | 0 | 0 | 0 | 0 | 0 | 0 | 0 | 0 | 0 | 0 | 0 | 0 | 0 | 0 | 0 | 0 | 0 | 0 | 0 | 0 | 0 | 0 | 0 | 0 | 0 | 0 | 0 | 0 | 153608.4897 | 178761.478 | 0 | 0 | 332369.9677 | 4519.901 | 4374.0226 | 0 | 0 | 3296.333 | 12190.2566 | 344560.2243 | 0 | 0 | 0 | 0 | 0 | 0 | 0 | 0 | 344560.2243 | 0 | 0 | 0 | 0 | 0 | 0 | 0 | 0 | 0 | 0 | 0 | 0 | 0 | 0 | 0 | 0 | 0 | 0 | 0 | 0 | 0 | 0 | 0 | 0 | 0 | 0 | 0 | 0 | 0 | 124996.8066 |  | 0 | 124996.8066 | 77488.8947 | 104357.5709 | 0 | 0 | 181846.4656 | 469557.0309 | 344560.2243 | 344560.2243 | 651403.4965
A - Residential | A2 - Home Performance with Energy Star | A2a - HPwES (Weatherization) | Insulation, Gas | E21A2a024 | Envelope | [22 empty] | 0 |  |  |  | 0 |  |  |  | 0 |  |  |  | 0 | [9 empty] | 0 | 0 | [56 empty] | 0
A - Residential | A2 - Home Performance with Energy Star | A2a - HPwES (Weatherization) | Insulation, Kerosene | E21A2a025 | Envelope | 4.7 | 25 | 28662.48 | 21496.86 | 7165.62 | 0.71586 | 0.7087 | 17.8964 | 17.7175 | 0.7087 | 17.7175 | 1.1684 | 0.68146 | 8.3844 | 7.4832 | 1.1295 | 0 | 0 | 0.3908 | 0.3908 | 0 | 0 | 0 | 0 | 0 | 0 | 0 | 0 | 0 | 0 | 0 | 0 | 83.1956 | 2079.891 | 83.1956 | 2079.891 | 0 | 0 | 0 | 0 | 0 | 0 | 0 | 0 | 83.1956 | 2079.891 | 0 | 0 | 0 | 88.0942 | 45.3446 | 592.6998 | 444.2796 | 1170.4182 | 2.5922 | 1.1095 | 13.8739 | 8.3555 | 12.3634 | 38.2945 | 1208.7127 | 875.9535 | 0 | 0 | 0 | 832.3441 | 0 | 721.0652 | 2429.3628 | 3638.0755 | 0 | 0 | 0 | 0 | 0 | 0 | 0 | 0 | 0 | 0 | 0 | 0 | 0 | 0 | 0 | 0 | 0 | 0 | 0 | 0 | 0 | 0 | 43381.9944 | 0 | 0 | 0 | 0 | 0 | 43381.9944 | 17057.5655 |  | 4466.0878 | 21523.6533 | 44.4398 | 26.4713 | 310.6579 | 279.0303 | 660.5993 | 68543.7233 | 51486.1578 | 3638.0755 | 69204.3225
A - Residential | A2 - Home Performance with Energy Star | A2a - HPwES (Weatherization) | Insulation, Oil | E21A2a026 | Envelope | 805.58 | 25 | 4660765.9842 | 3495574.4881 | 1165191.496 | 99.1186 | 98.1274 | 2477.9641 | 2453.1844 | 98.1274 | 2453.1844 | 161.7788 | 94.3555 | 1160.9126 | 1036.1375 | 156.3886 | 0 | 0 | 54.1104 | 54.1104 | 0 | 0 | 0 | 0 | 17569.4581 | 439236.4532 | 17569.4581 | 439236.4532 | 0 | 0 | 0 | 0 | 0 | 0 | 0 | 0 | 0 | 0 | 0 | 0 | 0 | 0 | 0 | 0 | 17569.4581 | 439236.4532 | 0 | 0 | 0 | 12197.6514 | 6278.4794 | 82066.0399 | 61515.5742 | 162057.7449 | 358.9136 | 153.6249 | 1920.9986 | 1156.9169 | 1711.8566 | 5302.3106 | 167360.0555 | 121285.7491 | 0 | 0 | 0 | 115247.5325 | 0 | 99839.6949 | 336372.9765 | 503733.032 | 0 | 0 | 0 | 0 | 0 | 0 | 0 | 0 | 0 | 0 | 0 | 0 | 0 | 0 | 0 | 0 | 0 | 0 | 10216961.7334 | 0 | 0 | 4782.4884 | 0 | 0 | 0 | 0 | 0 | 0 | 10221744.2218 | 3890902.9881 |  | 954401.4932 | 4845304.4813 | 6153.192 | 3665.2576 | 43014.1297 | 38634.9222 | 91467.5014 | 15570781.7352 | 11679878.7471 | 503733.032 | 15662249.2366
A - Residential | A2 - Home Performance with Energy Star | A2a - HPwES (Weatherization) | Insulation, Propane | E21A2a027 | Envelope | 127.84 | 25 | 683034.8147 | 512276.111 | 170758.7037 | 19.4713 | 19.2766 | 486.7828 | 481.9149 | 19.2766 | 481.9149 | 31.7806 | 18.5356 | 228.055 | 203.5437 | 30.7217 | 0 | 0 | 10.6297 | 10.6297 | 0 | 0 | 0 | 0 | 0 | 0 | 0 | 0 | 2327.4678 | 58186.6956 | 2327.4678 | 58186.6956 | 0 | 0 | 0 | 0 | 0 | 0 | 0 | 0 | 0 | 0 | 0 | 0 | 2327.4678 | 58186.6956 | 0 | 0 | 0 | 2396.1632 | 1233.3736 | 16121.4336 | 12084.4048 | 31835.3753 | 70.5067 | 30.1788 | 377.3699 | 227.2701 | 336.285 | 1041.6105 | 32876.9857 | 23825.9352 | 0 | 0 | 0 | 22639.76 | 0 | 19612.9729 | 66078.6681 | 98955.6538 | 0 | 0 | 0 | 0 | 0 | 0 | 0 | 0 | 0 | 0 | 0 | 0 | 0 | 0 | 0 | 0 | 0 | 0 | 0 | 0 | 0 | 0 | 0 | 1859161.9112 | 0 | 0 | 0 | 0 | 1859161.9112 | 710350.2534 |  | 107306.3714 | 817656.6248 | 1208.7616 | 720.0202 | 8449.8952 | 7589.6234 | 17968.3003 | 2775774.1898 | 2065423.9364 | 98955.6538 | 2793742.4901
A - Residential | A2 - Home Performance with Energy Star | A2a - HPwES (Weatherization) | Insulation, Wood Pellets | E21A2a028 | Envelope | 20.21 | 25 | 120436.4425 | 90327.3319 | 30109.1106 | 16.3691 | 16.2054 | 409.2272 | 405.135 | 16.2054 | 405.135 | 26.7172 | 15.5825 | 191.7207 | 171.1145 | 25.827 | 0 | 0 | 8.9362 | 8.9362 | 0 | 0 | 0 | 0 | 0 | 0 | 0 | 0 | 0 | 0 | 0 | 0 | 0 | 0 | 0 | 0 | 0 | 0 | 0 | 0 | 480.5898 | 12014.7439 | 480.5898 | 12014.7439 | 480.5898 | 12014.7439 | 0 | 0 | 0 | 2014.4001 | 1036.8693 | 13552.924 | 10159.0853 | 26763.2787 | 59.2733 | 25.3706 | 317.2463 | 191.0608 | 282.7072 | 875.6583 | 27638.937 | 20029.9239 | 0 | 0 | 0 | 19032.7333 | 0 | 16488.1819 | 55550.8391 | 83189.7762 | 0 | 0 | 0 | 0 | 0 | 0 | 0 | 0 | 0 | 0 | 0 | 0 | 0 | 0 | 0 | 0 | 0 | 0 | 0 | 0 | 0 | 0 | 0 | 0 | 0 | 272356.325 | 0 | 0 | 272356.325 | 128982.1753 |  | 0 | 128982.1753 | 1016.1785 | 605.3047 | 7103.6354 | 6380.4244 | 15105.543 | 484528.2765 | 355546.1012 | 83189.7762 | 499633.8195
A - Residential | A2 - Home Performance with Energy Star | A2a - HPwES (Weatherization) |  | E21A2a029 | [23 empty] | 0 |  |  |  | 0 |  |  |  | 0 |  |  |  | 0 | [9 empty] | 0 | 0 | [56 empty] | 0
A - Residential | A2 - Home Performance with Energy Star | A2a - HPwES (Weatherization) | Low Flow Showerhead, Electric | E21A2a030 | Hot Water | 11.5551 | 7 | 251.6706 | 188.7529 | 62.9176 | 1.6781 | 1.6613 | 11.7467 | 11.6293 | 1.6613 | 11.6293 | 4.828 | 3.6505 | 1.7698 | 1.381 | 0.40434 | 0.3267 | 0.3267 | 0.12615 | 0.12615 | 0 | 0 | 0 | 0 | 0 | 0 | 0 | 0 | 0 | 0 | 0 | 0 | 0 | 0 | 0 | 0 | 0 | 0 | 0 | 0 | 0 | 0 | 0 | 0 | 0 | 0 | 13315.6603 | 0 | 93209.6223 | 374.3205 | 261.5431 | 109.2932 | 73.5422 | 818.699 | 34.0808 | 18.8995 | 9.2601 | 4.8647 | 24.7066 | 91.8118 | 910.5108 | 69.2716 | 0 | 1.2779 | 0 | 84.9522 | 0 | 73.5946 | 229.0962 | 1139.607 | 0 | 0 | 0 | 0 | 0 | 0 | 0 | 0 | 0 | 0 | 0 | 0 | 0 | 0 | 0 | 0 | 0 | 0 | 0 | 0 | 0 | 0 | 0 | 0 | 0 | 0 | 781.6581 | 0 | 781.6581 | 413.4175 |  | 0 | 413.4175 | 224.5674 | 173.4181 | 80.193 | 62.9739 | 541.1524 | 2334.6826 | 1921.2651 | 1139.607 | 2875.8349
A - Residential | A2 - Home Performance with Energy Star | A2a - HPwES (Weatherization) | Low Flow Showerhead, Gas | E21A2a031 | Hot Water | [22 empty] | 0 |  |  |  | 0 |  |  |  | 0 |  |  |  | 0 | [9 empty] | 0 | 0 | [56 empty] | 0
A - Residential | A2 - Home Performance with Energy Star | A2a - HPwES (Weatherization) | Low Flow Showerhead, Kerosene | E21A2a032 | Hot Water | 1.2037 | 7 | 26.2157 | 19.6618 | 6.5539 | 0 | 0 | 0 | 0 | 0 | 0 | 0 | 0 | 0 | 0 | 0 | 0 | 0 | 0 | 0 | 0 | 0 | 0 | 0 | 0 | 0 | 0 | 0 | 0 | 0 | 0 | 0 | 0.7543 | 5.2801 | 0.7543 | 5.2801 | 0 | 0 | 0 | 0 | 0 | 0 | 0 | 0 | 0.7543 | 5.2801 | 1387.048 | 0 | 9709.3357 | 0 | 0 | 0 | 0 | 0 | 0 | 0 | 0 | 0 | 0 | 0 | 0 | 0 | 0 | 0 | 0 | 0 | 0 | 0 | 0 | 0 | 0 | 0 | 0 | 0 | 0 | 0 | 0 | 0 | 0 | 0 | 0 | 0 | 0 | 0 | 0 | 0 | 0 | 0 | 0 | 0 | 0 | 0 | 113.0266 | 0 | 0 | 0 | 81.4227 | 0 | 194.4493 | 41.0029 |  | 6.8856 | 47.8884 | 0 | 0 | 0 | 0 | 0 | 242.3377 | 201.3349 | 0 | 242.3377
A - Residential | A2 - Home Performance with Energy Star | A2a - HPwES (Weatherization) | Low Flow Showerhead, Oil | E21A2a033 | Hot Water | 206.3071 | 7 | 4493.3681 | 3370.026 | 1123.342 | 0 | 0 | 0 | 0 | 0 | 0 | 0 | 0 | 0 | 0 | 0 | 0 | 0 | 0 | 0 | 0 | 0 | 0 | 0 | 129.2865 | 905.0052 | 129.2865 | 905.0052 | 0 | 0 | 0 | 0 | 0 | 0 | 0 | 0 | 0 | 0 | 0 | 0 | 0 | 0 | 0 | 0 | 129.2865 | 905.0052 | 237740.0188 | 0 | 1664180.1319 | 0 | 0 | 0 | 0 | 0 | 0 | 0 | 0 | 0 | 0 | 0 | 0 | 0 | 0 | 0 | 0 | 0 | 0 | 0 | 0 | 0 | 0 | 0 | 0 | 0 | 0 | 0 | 0 | 0 | 0 | 0 | 0 | 0 | 0 | 0 | 0 | 0 | 0 | 0 | 21604.5814 | 0 | 0 | 11.032 | 0 | 0 | 0 | 0 | 13955.8534 | 0 | 35571.4668 | 7841.5396 |  | 1194.2536 | 9035.7932 | 0 | 0 | 0 | 0 | 0 | 44607.2599 | 36765.7203 | 0 | 44607.2599
A - Residential | A2 - Home Performance with Energy Star | A2a - HPwES (Weatherization) | Low Flow Showerhead, Propane | E21A2a034 | Hot Water | 32.7395 | 7 | 713.0666 | 534.7999 | 178.2666 | 0 | 0 | 0 | 0 | 0 | 0 | 0 | 0 | 0 | 0 | 0 | 0 | 0 | 0 | 0 | 0 | 0 | 0 | 0 | 0 | 0 | 0 | 0 | 20.5169 | 143.6181 | 20.5169 | 143.6181 | 0 | 0 | 0 | 0 | 0 | 0 | 0 | 0 | 0 | 0 | 0 | 0 | 20.5169 | 143.6181 | 37727.7043 | 0 | 264093.9299 | 0 | 0 | 0 | 0 | 0 | 0 | 0 | 0 | 0 | 0 | 0 | 0 | 0 | 0 | 0 | 0 | 0 | 0 | 0 | 0 | 0 | 0 | 0 | 0 | 0 | 0 | 0 | 0 | 0 | 0 | 0 | 0 | 0 | 0 | 0 | 0 | 0 | 0 | 0 | 0 | 0 | 0 | 0 | 0 | 4796.6444 | 0 | 0 | 2214.6979 | 0 | 7011.3423 | 1740.0884 |  | 160.851 | 1900.9393 | 0 | 0 | 0 | 0 | 0 | 8912.2816 | 7172.1933 | 0 | 8912.2816
A - Residential | A2 - Home Performance with Energy Star | A2a - HPwES (Weatherization) |  | E21A2a035 | [23 empty] | 0 |  |  |  | 0 |  |  |  | 0 |  |  |  | 0 | [9 empty] | 0 | 0 | [56 empty] | 0
A - Residential | A2 - Home Performance with Energy Star | A2a - HPwES (Weatherization) |  | E21A2a036 | [23 empty] | 0 |  |  |  | 0 |  |  |  | 0 |  |  |  | 0 | [9 empty] | 0 | 0 | [56 empty] | 0
A - Residential | A2 - Home Performance with Energy Star | A2a - HPwES (Weatherization) | Pipe Insulation - Hot Water, Electric | E21A2a037 | Hot Water | 2.201 | 15 | 395.216 | 296.412 | 98.804 | 0.14086 | 0.13945 | 2.1129 | 2.0918 | 0.13945 | 2.0918 | 0.86843 | 0.65663 | 0.31834 | 0.24841 | 0.033941 | 0.027424 | 0.027424 | 0.010589 | 0.010589 | 0 | 0 | 0 | 0 | 0 | 0 | 0 | 0 | 0 | 0 | 0 | 0 | 0 | 0 | 0 | 0 | 0 | 0 | 0 | 0 | 0 | 0 | 0 | 0 | 0 | 0 | 0 | 0 | 0 | 64.9571 | 44.9512 | 19.5516 | 13.1102 | 142.5702 | 3.2111 | 1.7818 | 0.87794 | 0.46227 | 2.3048 | 8.6379 | 151.2081 | 13.7522 | 0 | 0.0046731 | 0 | 14.468 | 0 | 12.5337 | 40.7586 | 191.9667 | 0 | 0 | 0 | 0 | 0 | 0 | 0 | 0 | 0 | 0 | 0 | 0 | 0 | 0 | 0 | 0 | 0 | 0 | 0 | 0 | 0 | 0 | 0 | 0 | 0 | 0 | 0 | 0 | 0 | 69.6401 |  | 0 | 69.6401 | 36.9499 | 28.5339 | 13.1948 | 10.3616 | 89.0401 | 261.6068 | 191.9667 | 191.9667 | 350.6469
A - Residential | A2 - Home Performance with Energy Star | A2a - HPwES (Weatherization) | Pipe Insulation - Hot Water, Gas | E21A2a038 | Hot Water | [22 empty] | 0 |  |  |  | 0 |  |  |  | 0 |  |  |  | 0 | [9 empty] | 0 | 0 | [56 empty] | 0
A - Residential | A2 - Home Performance with Energy Star | A2a - HPwES (Weatherization) | Pipe Insulation - Hot Water, Kerosene | E21A2a039 | Hot Water | 0.22927 | 15 | 25.2195 | 18.9146 | 6.3049 | 0 | 0 | 0 | 0 | 0 | 0 | 0 | 0 | 0 | 0 | 0 | 0 | 0 | 0 | 0 | 0 | 0 | 0 | 0 | 0 | 0 | 0 | 0 | 0 | 0 | 0 | 0 | 0.09079 | 1.3619 | 0.09079 | 1.3619 | 0 | 0 | 0 | 0 | 0 | 0 | 0 | 0 | 0.09079 | 1.3619 | 0 | 0 | 0 | 0 | 0 | 0 | 0 | 0 | 0 | 0 | 0 | 0 | 0 | 0 | 0 | 0 | 0 | 0 | 0 | 0 | 0 | 0 | 0 | 0 | 0 | 0 | 0 | 0 | 0 | 0 | 0 | 0 | 0 | 0 | 0 | 0 | 0 | 0 | 0 | 0 | 0 | 0 | 0 | 0 | 0 | 0 | 29.0452 | 0 | 0 | 0 | 0 | 0 | 29.0452 | 10.5368 |  | 2.2298 | 12.7666 | 0 | 0 | 0 | 0 | 0 | 41.8118 | 31.275 | 0 | 41.8118
A - Residential | A2 - Home Performance with Energy Star | A2a - HPwES (Weatherization) | Pipe Insulation - Hot Water, Oil | E21A2a040 | Hot Water | 39.2966 | 15 | 3856.2132 | 2892.1599 | 964.0533 | 0 | 0 | 0 | 0 | 0 | 0 | 0 | 0 | 0 | 0 | 0 | 0 | 0 | 0 | 0 | 0 | 0 | 0 | 0 | 15.5614 | 233.4217 | 15.5614 | 233.4217 | 0 | 0 | 0 | 0 | 0 | 0 | 0 | 0 | 0 | 0 | 0 | 0 | 0 | 0 | 0 | 0 | 15.5614 | 233.4217 | 0 | 0 | 0 | 0 | 0 | 0 | 0 | 0 | 0 | 0 | 0 | 0 | 0 | 0 | 0 | 0 | 0 | 0 | 0 | 0 | 0 | 0 | 0 | 0 | 0 | 0 | 0 | 0 | 0 | 0 | 0 | 0 | 0 | 0 | 0 | 0 | 0 | 0 | 0 | 0 | 0 | 0 | 5551.8677 | 0 | 0 | 2.71 | 0 | 0 | 0 | 0 | 0 | 0 | 5554.5777 | 2015.0454 |  | 386.7465 | 2401.7919 | 0 | 0 | 0 | 0 | 0 | 7956.3696 | 5941.3243 | 0 | 7956.3696
A - Residential | A2 - Home Performance with Energy Star | A2a - HPwES (Weatherization) | Pipe Insulation - Hot Water, Propane | E21A2a041 | Hot Water | 6.2361 | 15 | 771.2438 | 578.4328 | 192.8109 | 0 | 0 | 0 | 0 | 0 | 0 | 0 | 0 | 0 | 0 | 0 | 0 | 0 | 0 | 0 | 0 | 0 | 0 | 0 | 0 | 0 | 0 | 0 | 2.4695 | 37.0424 | 2.4695 | 37.0424 | 0 | 0 | 0 | 0 | 0 | 0 | 0 | 0 | 0 | 0 | 0 | 0 | 2.4695 | 37.0424 | 0 | 0 | 0 | 0 | 0 | 0 | 0 | 0 | 0 | 0 | 0 | 0 | 0 | 0 | 0 | 0 | 0 | 0 | 0 | 0 | 0 | 0 | 0 | 0 | 0 | 0 | 0 | 0 | 0 | 0 | 0 | 0 | 0 | 0 | 0 | 0 | 0 | 0 | 0 | 0 | 0 | 0 | 0 | 0 | 0 | 0 | 0 | 1209.8995 | 0 | 0 | 0 | 0 | 1209.8995 | 438.9177 |  | 52.0899 | 491.0076 | 0 | 0 | 0 | 0 | 0 | 1700.907 | 1261.9894 | 0 | 1700.907
A - Residential | A2 - Home Performance with Energy Star | A2a - HPwES (Weatherization) |  | E21A2a042 | [23 empty] | 0 |  |  |  | 0 |  |  |  | 0 |  |  |  | 0 | [9 empty] | 0 | 0 | [56 empty] | 0
A - Residential | A2 - Home Performance with Energy Star | A2a - HPwES (Weatherization) | DHW Heat Pump Water Heater | E21A2a043 | Hot Water | [22 empty] | 0 |  |  |  | 0 |  |  |  | 0 |  |  |  | 0 | [9 empty] | 0 | 0 | [56 empty] | 0
A - Residential | A2 - Home Performance with Energy Star | A2a - HPwES (Weatherization) | LED Bulb, General Service Lamps | E21A2a044 | Lighting | 10748.43 | 2 | 106873.7892 | 106873.7892 | 0 | 379.4196 | 375.6254 | 758.8392 | 751.2508 | 375.6254 | 751.2508 | 263.7944 | 230.79 | 143.0592 | 113.6071 | 95.6225 | 81.0878 | 81.0878 | 52.3055 | 52.3055 | 0 | 0 | 0 | 0 | 0 | 0 | 0 | 0 | 0 | 0 | 0 | 0 | 0 | 0 | 0 | 0 | 0 | 0 | 0 | 0 | 0 | 0 | 0 | 0 | 0 | 0 | 0 | 0 | 0 | 20691.7408 | 16384.19 | 9154.6883 | 5943.6642 | 52174.2833 | 1696.5108 | 1094.6196 | 622.4863 | 344.8859 | 1780.9289 | 5539.4315 | 57713.7149 | 6845.0381 | 0 | 2245.8562 | 0 | 10418.9186 | 0 | 9025.9777 | 28535.7905 | 86249.5054 | 0 | 0 | 0 | 0 | 0 | 0 | 0 | 0 | 0 | 0 | 0 | 0 | 0 | 0 | 0 | 0 | 0 | 0 | 0 | 0 | 0 | 0 | 0 | 0 | 0 | 0 | 0 | 0 | 0 | 31288.9068 |  | 0 | 31288.9068 | 12943.7624 | 11565.6592 | 6838.2301 | 5464.9234 | 36812.5751 | 117538.4122 | 86249.5054 | 86249.5054 | 154350.9873
A - Residential | A2 - Home Performance with Energy Star | A2a - HPwES (Weatherization) | LED Bulb, Linear | E21A2a045 | Lighting | [22 empty] | 0 |  |  |  | 0 |  |  |  | 0 |  |  |  | 0 | [9 empty] | 0 | 0 | [56 empty] | 0
A - Residential | A2 - Home Performance with Energy Star | A2a - HPwES (Weatherization) | LED Bulb, Other Specialty | E21A2a046 | Lighting | [22 empty] | 0 |  |  |  | 0 |  |  |  | 0 |  |  |  | 0 | [9 empty] | 0 | 0 | [56 empty] | 0
A - Residential | A2 - Home Performance with Energy Star | A2a - HPwES (Weatherization) | LED Bulb, Reflector | E21A2a047 | Lighting | [22 empty] | 0 |  |  |  | 0 |  |  |  | 0 |  |  |  | 0 | [9 empty] | 0 | 0 | [56 empty] | 0
A - Residential | A2 - Home Performance with Energy Star | A2a - HPwES (Weatherization) | LED Fixture | E21A2a048 | Lighting | 429.9372 | 2 | 4274.9516 | 4274.9516 | 0 | 16.0797 | 15.9189 | 32.1593 | 31.8377 | 15.9189 | 31.8377 | 11.1795 | 9.7808 | 6.0628 | 4.8146 | 4.0524 | 3.4365 | 3.4365 | 2.2167 | 2.2167 | 0 | 0 | 0 | 0 | 0 | 0 | 0 | 0 | 0 | 0 | 0 | 0 | 0 | 0 | 0 | 0 | 0 | 0 | 0 | 0 | 0 | 0 | 0 | 0 | 0 | 0 | 0 | 0 | 0 | 876.9078 | 694.3555 | 387.9721 | 251.8901 | 2211.1254 | 71.8975 | 46.3895 | 26.3807 | 14.6161 | 75.4751 | 234.7589 | 2445.8843 | 290.09 | 0 | 95.1785 | 0 | 441.5496 | 0 | 382.5174 | 1209.3355 | 3655.2198 | 0 | 0 | 0 | 0 | 0 | 0 | 0 | 0 | 0 | 0 | 0 | 0 | 0 | 0 | 0 | 0 | 0 | 0 | 0 | 0 | 0 | 0 | 0 | 0 | 0 | 0 | 0 | 0 | 0 | 1326.0115 |  | 0 | 1326.0115 | 548.5515 | 490.1481 | 289.8015 | 231.6013 | 1560.1023 | 4981.2313 | 3655.2198 | 3655.2198 | 6541.3336
A - Residential | A2 - Home Performance with Energy Star | A2a - HPwES (Weatherization) | Refrigerator | E21A2a049 | Refrigeration | 81.8928 | 12 | 63466.92 | 31733.46 | 31733.46 | 65.8418 | 65.1834 | 790.1017 | 782.2007 | 65.1834 | 782.2007 | 226.8193 | 249.9125 | 142.1967 | 163.2721 | 11.5447 | 7.4463 | 7.4463 | 9.1318 | 9.1318 | 0 | 0 | 0 | 0 | 0 | 0 | 0 | 0 | 0 | 0 | 0 | 0 | 0 | 0 | 0 | 0 | 0 | 0 | 0 | 0 | 0 | 0 | 0 | 0 | 0 | 0 | 0 | 0 | 0 | 17114.7789 | 17430.0337 | 8615.8248 | 8563.8464 | 51724.4837 | 1048.3518 | 847.6979 | 490.2029 | 379.8005 | 1057.6388 | 3823.6919 | 55548.1757 | 9357.7111 | 0 | 61.1595 | 0 | 10186.6096 | 0 | 8824.7269 | 28430.2071 | 83978.3827 | 0 | 0 | 0 | 0 | 0 | 0 | 0 | 0 | 0 | 0 | 0 | 0 | 0 | 0 | 0 | 0 | 0 | 0 | 0 | 0 | 0 | 0 | 0 | 0 | 0 | 0 | 0 | 0 | 0 | 30465.0071 |  | 0 | 30465.0071 | 9984.8787 | 11235.9355 | 6097.9687 | 7046.2594 | 34365.0422 | 114443.3898 | 83978.3827 | 83978.3827 | 148808.432
A - Residential | A2 - Home Performance with Energy Star | A2a - HPwES (Weatherization) | Freezer | E21A2a053 | Refrigeration | [22 empty] | 0 |  |  |  | 0 |  |  |  | 0 |  |  |  | 0 | [9 empty] | 0 | 0 | [56 empty] | 0
A - Residential | A2 - Home Performance with Energy Star | A2a - HPwES (Weatherization) | Clothes Washer | E21A2a054 | Hot Water | 61.4196 | 14 | 13819.41 | 6909.705 | 6909.705 | 5.4461 | 5.3916 | 76.2451 | 75.4826 | 5.3916 | 75.4826 | 27.5069 | 22.572 | 13.8075 | 11.5962 | 1.4559 | 0.75709 | 0.75709 | 0.71486 | 0.71486 | 5.6549 | 79.1686 | 5.6549 | 79.1686 | 9.9113 | 138.7579 | 9.9113 | 138.7579 | 0.79047 | 11.0666 | 0.79047 | 11.0666 | 0 | 0 | 0 | 0 | 0 | 0 | 0 | 0 | 0 | 0 | 0 | 0 | 16.3567 | 228.9932 | 136447.3266 | 0 | 1910262.5721 | 2061.029 | 1551.186 | 841.2326 | 607.6635 | 5061.1111 | 108.9736 | 65.6261 | 40.7995 | 23.1213 | 88.5734 | 327.094 | 5388.2051 | 861.8747 | 0 | 1.2993 | 0 | 917.7753 | 0 | 795.0748 | 2576.0241 | 7964.2292 | 0 | 622.7088 | 0 | 0 | 0 | 0 | 0 | 622.7088 | 0.59384 | 0 | 15.4881 | 0 | 0 | 0 | 0 | 0 | 16.082 | 638.7908 | 3302.4908 | 0 | 0 | 1.6211 | 0 | 362.3052 | 0 | 0 | 15270.5524 | 0 | 19575.7603 | 4451.0084 |  | 330.8921 | 4781.9005 | 1183.7092 | 992.0487 | 578.832 | 489.2192 | 3243.8091 | 32321.89 | 27870.8816 | 7964.2292 | 35565.6991
A - Residential | A2 - Home Performance with Energy Star | A2a - HPwES (Weatherization) | Clothes Dryer | E21A2a055 | Envelope | [22 empty] | 0 |  |  |  | 0 |  |  |  | 0 |  |  |  | 0 | [9 empty] | 0 | 0 | [56 empty] | 0
A - Residential | A2 - Home Performance with Energy Star | A2a - HPwES (Weatherization) | Dehumidifier | E21A2a056 | Refrigeration | 26.6152 | 12 | 6653.79 | 3326.895 | 3326.895 | 8.5248 | 8.4396 | 102.298 | 101.275 | 8.4396 | 101.275 | 22.2734 | 23.637 | 25.246 | 30.1187 | 1.9732 | 0.33939 | 0.33939 | 1.618 | 1.618 | 0 | 0 | 0 | 0 | 0 | 0 | 0 | 0 | 0 | 0 | 0 | 0 | 0 | 0 | 0 | 0 | 0 | 0 | 0 | 0 | 0 | 0 | 0 | 0 | 0 | 0 | 0 | 0 | 0 | 1680.6502 | 1648.5512 | 1529.6771 | 1579.7661 | 6438.6445 | 102.9469 | 80.1762 | 87.032 | 70.0615 | 136.9373 | 477.1537 | 6915.7982 | 1658.0618 | 0 | 10.8366 | 0 | 1804.9316 | 0 | 1563.6241 | 5037.4541 | 11953.2523 | 0 | 0 | 0 | 0 | 0 | 0 | 0 | 0 | 0 | 0 | 0 | 0 | 0 | 0 | 0 | 0 | 0 | 0 | 0 | 0 | 0 | 0 | 0 | 0 | 0 | 0 | 0 | 0 | 0 | 4336.3054 |  | 0 | 4336.3054 | 980.5028 | 1062.7067 | 1082.65 | 1299.818 | 4425.6775 | 16289.5577 | 11953.2523 | 11953.2523 | 20715.2352
A - Residential | A2 - Home Performance with Energy Star | A2a - HPwES (Weatherization) | Room Air Conditioner | E21A2a057 | HVAC | 122.8392 | 8 | 46678.896 | 23339.448 | 23339.448 | 13.8808 | 13.742 | 111.0466 | 109.9362 | 13.742 | 109.9362 | 3.1708 | 2.3674 | 52.258 | 52.14 | 21.7087 | 0 | 0 | 7.1205 | 7.1205 | 0 | 0 | 0 | 0 | 0 | 0 | 0 | 0 | 0 | 0 | 0 | 0 | 0 | 0 | 0 | 0 | 0 | 0 | 0 | 0 | 0 | 0 | 0 | 0 | 0 | 0 | 0 | 0 | 0 | 246.4693 | 169.9151 | 3219.5203 | 2766.2994 | 6402.2041 | 20.8711 | 11.435 | 256.6115 | 172.72 | 213.5226 | 675.1602 | 7077.3643 | 4628.673 | 0 | 98.1543 | 0 | 5442.3321 | 0 | 4714.7281 | 14883.8875 | 21961.2519 | 0 | 0 | 0 | 0 | 0 | 0 | 0 | 0 | 0 | 0 | 0 | 0 | 0 | 0 | 0 | 0 | 0 | 0 | 0 | 0 | 0 | 0 | 0 | 0 | 0 | 0 | 0 | 0 | 0 | 7966.9276 |  | 0 | 7966.9276 | 145.9568 | 111.2976 | 2343.3927 | 2352.955 | 4953.6021 | 29928.1794 | 21961.2519 | 21961.2519 | 34881.7815
A - Residential | A2 - Home Performance with Energy Star | A2a - HPwES (Weatherization) | Triple Pane Window | E21A2a058 | Envelope | [22 empty] | 0 |  |  |  | 0 |  |  |  | 0 |  |  |  | 0 | [9 empty] | 0 | 0 | [56 empty] | 0
A - Residential | A2 - Home Performance with Energy Star | A2a - HPwES (Weatherization) | Visual Audit Oil Savings | E21A2a050 | Envelope | 540 | 13.75 | 162000 | 162000 | 0 | 0 | 0 | 0 | 0 | 0 | 0 | 0 | 0 | 0 | 0 | 0 | 0 | 0 | 0 | 0 | 0 | 0 | 0 | 0 | 6115.824 | 84092.58 | 6115.824 | 84092.58 | 0 | 0 | 0 | 0 | 0 | 0 | 0 | 0 | 0 | 0 | 0 | 0 | 0 | 0 | 0 | 0 | 6115.824 | 84092.58 | 0 | 0 | 0 | 0 | 0 | 0 | 0 | 0 | 0 | 0 | 0 | 0 | 0 | 0 | 0 | 0 | 0 | 0 | 0 | 0 | 0 | 0 | 0 | 0 | 0 | 0 | 0 | 0 | 0 | 0 | 0 | 0 | 0 | 0 | 0 | 0 | 0 | 0 | 0 | 0 | 0 | 0 | 2002005.7479 | 0 | 0 | 983.9319 | 0 | 0 | 0 | 0 | 0 | 0 | 2002989.6798 | 726628.6008 |  | 134589.0606 | 861217.6614 | 0 | 0 | 0 | 0 | 0 | 2864207.3412 | 2137578.7404 | 0 | 2864207.3412
A - Residential | A2 - Home Performance with Energy Star | A2a - HPwES (Weatherization) | Visual Audit Propane Savings | E21A2a051 | Envelope | 360 | 13.75 | 108000 | 108000 | 0 | 0 | 0 | 0 | 0 | 0 | 0 | 0 | 0 | 0 | 0 | 0 | 0 | 0 | 0 | 0 | 0 | 0 | 0 | 0 | 0 | 0 | 0 | 0 | 4077.216 | 56061.72 | 4077.216 | 56061.72 | 0 | 0 | 0 | 0 | 0 | 0 | 0 | 0 | 0 | 0 | 0 | 0 | 4077.216 | 56061.72 | 0 | 0 | 0 | 0 | 0 | 0 | 0 | 0 | 0 | 0 | 0 | 0 | 0 | 0 | 0 | 0 | 0 | 0 | 0 | 0 | 0 | 0 | 0 | 0 | 0 | 0 | 0 | 0 | 0 | 0 | 0 | 0 | 0 | 0 | 0 | 0 | 0 | 0 | 0 | 0 | 0 | 0 | 0 | 0 | 0 | 0 | 0 | 1836574.4228 | 0 | 0 | 0 | 0 | 1836574.4228 | 666257.8028 |  | 76153.0994 | 742410.9022 | 0 | 0 | 0 | 0 | 0 | 2578985.325 | 1912727.5222 | 0 | 2578985.325
A - Residential | A2 - Home Performance with Energy Star | A2a - HPwES (Weatherization) | Visual Audit Electric Savings | E21A2a052 | Envelope | 900 | 5 | 247554 | 247554 | 0 | 301.653 | 298.6365 | 1508.265 | 1493.1824 | 298.6365 | 1493.1824 | 643.9908 | 849.1916 | 0 | 0 | 218.9597 | 94.8096 | 94.8096 | 0 | 0 | 0 | 0 | 0 | 0 | 0 | 0 | 0 | 0 | 0 | 0 | 0 | 0 | 0 | 0 | 0 | 0 | 0 | 0 | 0 | 0 | 0 | 0 | 0 | 0 | 0 | 0 | 0 | 0 | 0 | 49894.9338 | 61113.0835 | 0 | 0 | 111008.0173 | 4933.2286 | 4728.2992 | 0 | 0 | 3757.1436 | 13418.6714 | 124426.6887 | 0 | 0 | 0 | 0 | 0 | 0 | 0 | 0 | 124426.6887 | 0 | 0 | 0 | 0 | 0 | 0 | 0 | 0 | 0 | 0 | 0 | 0 | 0 | 0 | 0 | 0 | 0 | 0 | 0 | 0 | 0 | 0 | 0 | 0 | 0 | 0 | 0 | 0 | 0 | 45138.5205 |  | 0 | 45138.5205 | 30596.8801 | 41206.1121 | 0 | 0 | 71802.9922 | 169565.2091 | 124426.6887 | 124426.6887 | 241368.2013
A - Residential | A2 - Home Performance with Energy Star | A2a - HPwES (Weatherization) | Quality Assurance |  | Non-Energy Saving | 1 | 1 | 221964.0529 | 221964.0529 | 0 | 0 | 0 | 0 | 0 | 0 | 0 | 0 | 0 | 0 | 0 | 0 | 0 | 0 | 0 | 0 | 0 | 0 | 0 | 0 | 0 | 0 | 0 | 0 | 0 | 0 | 0 | 0 | 0 | 0 | 0 | 0 | 0 | 0 | 0 | 0 | 0 | 0 | 0 | 0 | 0 | 0 | 0 | 0 | 0 | 0 | 0 | 0 | 0 | 0 | 0 | 0 | 0 | 0 | 0 | 0 | 0 | 0 | 0 | 0 | 0 | 0 | 0 | 0 | 0 | 0 | 0 | 0 | 0 | 0 | 0 | 0 | 0 | 0 | 0 | 0 | 0 | 0 | 0 | 0 | 0 | 0 | 0 | 0 | 0 | 0 | 0 | 0 | 0 | 0 | 0 | 0 | 0 | 0 | 0 | 0 |  | 0 | 0 | 0 | 0 | 0 | 0 | 0 | 0 | 0 | 0 | 0
A - Residential | A2 - Home Performance with Energy Star | A2a - HPwES (Weatherization) | Full audits and STAT |  | Non-Energy Saving | [22 empty] | 0 |  |  |  | 0 |  |  |  | 0 |  |  |  | 0 | [9 empty] | 0 | 0 | [56 empty] | 0
A - Residential | A2 - Home Performance with Energy Star | A2a - HPwES (Weatherization) | Admin Fee |  | Non-Energy Saving | [22 empty] | 0 |  |  |  | 0 |  |  |  | 0 |  |  |  | 0 | [9 empty] | 0 | 0 | [56 empty] | 0
A - Residential | A2 - Home Performance with Energy Star | A2a - HPwES (Weatherization) | Contractor Fees |  | Non-Energy Saving | [22 empty] | 0 |  |  |  | 0 |  |  |  | 0 |  |  |  | 0 | [9 empty] | 0 | 0 | [56 empty] | 0
A - Residential | A2 - Home Performance with Energy Star | A2c - HPwES 3rd Party Financing (Loan buy-down) | 3rd Party Financing |  | Non-Energy Saving | [22 empty] | 0 |  |  |  | 0 |  |  |  | 0 |  |  |  | 0 | [9 empty] | 0 | 0 | [56 empty] | 0
A - Residential | A2 - Home Performance with Energy Star | A2a - HPwES (Weatherization) | [25 empty] | 0 |  |  |  | 0 |  |  |  | 0 |  |  |  | 0 | [9 empty] | 0 | 0 | [56 empty] | 0
A - Residential | A2 - Home Performance with Energy Star | A2a - HPwES (Weatherization) | [25 empty] | 0 |  |  |  | 0 |  |  |  | 0 |  |  |  | 0 | [9 empty] | 0 | 0 | [56 empty] | 0
[28 empty] | 0 |  |  |  | 0 |  |  |  | 0 |  |  |  | 0 | [9 empty] | 0 | 0 | [56 empty] | 0
A - Residential | A2 - Home Performance with Energy Star | A2b - HPwES (HVAC Systems) | Boiler Replacement, Gas | E21A2b001 | HVAC | [22 empty] | 0 |  |  |  | 0 |  |  |  | 0 |  |  |  | 0 | [9 empty] | 0 | 0 | [56 empty] | 0
A - Residential | A2 - Home Performance with Energy Star | A2b - HPwES (HVAC Systems) | Boiler Replacement, Kerosene | E21A2b002 | HVAC | [22 empty] | 0 |  |  |  | 0 |  |  |  | 0 |  |  |  | 0 | [9 empty] | 0 | 0 | [56 empty] | 0
A - Residential | A2 - Home Performance with Energy Star | A2b - HPwES (HVAC Systems) | Boiler Replacement, Oil | E21A2b003 | HVAC | 4.7 | 25 | 1532.2 | 1410 | 122.2 | 0.6674 | 0.66073 | 16.685 | 16.5181 | 0.66073 | 16.5181 | 7.435 | 9.0831 | 0 | 0 | 0.36416 | 0.19483 | 0.19483 | 0 | 0 | 0 | 0 | 0 | 0 | 12.5631 | 314.0775 | 12.5631 | 314.0775 | 0 | 0 | 0 | 0 | 0 | 0 | 0 | 0 | 0 | 0 | 0 | 0 | 0 | 0 | 0 | 0 | 12.5631 | 314.0775 | 0 | 0 | 0 | 560.5808 | 604.3958 | 0 | 0 | 1164.9766 | 16.495 | 14.7887 | 0 | 0 | 11.5265 | 42.8102 | 1207.7868 | 0 | 0 | 0 | 0 | 0 | 0 | 0 | 0 | 1207.7868 | 0 | 0 | 0 | 0 | 0 | 0 | 0 | 0 | 0 | 0 | 0 | 0 | 0 | 0 | 0 | 0 | 0 | 0 | 7305.6728 | 0 | 0 | 3.4197 | 0 | 0 | 0 | 0 | 0 | 0 | 7309.0925 | 3089.6855 |  | 682.448 | 3772.1335 | 282.789 | 352.8349 | 0 | 0 | 635.6238 | 12289.0128 | 9199.3273 | 1207.7868 | 12924.6366
A - Residential | A2 - Home Performance with Energy Star | A2b - HPwES (HVAC Systems) | Boiler Replacement, Propane | E21A2b004 | HVAC | 5.64 | 25 | 11449.2 | 8460 | 2989.2 | 0.80088 | 0.79287 | 20.022 | 19.8218 | 0.79287 | 19.8218 | 8.9221 | 10.8997 | 0 | 0 | 0.43699 | 0.23379 | 0.23379 | 0 | 0 | 0 | 0 | 0 | 0 | 0 | 0 | 0 | 0 | 56.9527 | 1423.818 | 56.9527 | 1423.818 | 0 | 0 | 0 | 0 | 0 | 0 | 0 | 0 | 0 | 0 | 0 | 0 | 56.9527 | 1423.818 | 0 | 0 | 0 | 672.6969 | 725.275 | 0 | 0 | 1397.972 | 19.794 | 17.7464 | 0 | 0 | 13.8318 | 51.3722 | 1449.3442 | 0 | 0 | 0 | 0 | 0 | 0 | 0 | 0 | 1449.3442 | 0 | 0 | 0 | 0 | 0 | 0 | 0 | 0 | 0 | 0 | 0 | 0 | 0 | 0 | 0 | 0 | 0 | 0 | 0 | 0 | 0 | 0 | 0 | 45493.3583 | 0 | 0 | 0 | 0 | 45493.3583 | 17029.4987 |  | 2625.7677 | 19655.2664 | 339.3468 | 423.4018 | 0 | 0 | 762.7486 | 66597.9689 | 49568.4702 | 1449.3442 | 67360.7175
A - Residential | A2 - Home Performance with Energy Star | A2b - HPwES (HVAC Systems) | Furnace Replacement, Gas | E21A2b005 | HVAC | [22 empty] | 0 |  |  |  | 0 |  |  |  | 0 |  |  |  | 0 | [9 empty] | 0 | 0 | [56 empty] | 0
A - Residential | A2 - Home Performance with Energy Star | A2b - HPwES (HVAC Systems) | Furnace Replacement, Kerosene | E21A2b006 | HVAC | [22 empty] | 0 |  |  |  | 0 |  |  |  | 0 |  |  |  | 0 | [9 empty] | 0 | 0 | [56 empty] | 0
A - Residential | A2 - Home Performance with Energy Star | A2b - HPwES (HVAC Systems) | Furnace Replacement, Oil | E21A2b007 | HVAC | [22 empty] | 0 |  |  |  | 0 |  |  |  | 0 |  |  |  | 0 | [9 empty] | 0 | 0 | [56 empty] | 0
A - Residential | A2 - Home Performance with Energy Star | A2b - HPwES (HVAC Systems) | Furnace Replacement, Propane | E21A2b008 | HVAC | 0.94 | 20 | 697.48 | 423 | 274.48 | 0.15792 | 0.15634 | 3.1584 | 3.1268 | 0.15634 | 3.1268 | 1.3939 | 1.7329 | 0 | 0 | 0.10083 | 0.045574 | 0.045574 | 0 | 0 | 0 | 0 | 0 | 0 | 0 | 0 | 0 | 0 | 5.8628 | 117.2556 | 5.8628 | 117.2556 | 0 | 0 | 0 | 0 | 0 | 0 | 0 | 0 | 0 | 0 | 0 | 0 | 5.8628 | 117.2556 | 0 | 0 | 0 | 104.2268 | 116.7293 | 0 | 0 | 220.9561 | 3.8654 | 3.5269 | 0 | 0 | 2.6581 | 10.0505 | 231.0066 | 0 | 0 | 0 | 0 | 0 | 0 | 0 | 0 | 231.0066 | 0 | 0 | 0 | 0 | 0 | 0 | 0 | 0 | 0 | 0 | 0 | 0 | 0 | 0 | 0 | 0 | 0 | 0 | 0 | 0 | 0 | 0 | 0 | 3790.5135 | 0 | 0 | 0 | 0 | 3790.5135 | 1458.8949 |  | 188.9514 | 1647.8463 | 56.0507 | 71.1711 | 0 | 0 | 127.2218 | 5669.3664 | 4210.4714 | 231.0066 | 5796.5881
A - Residential | A2 - Home Performance with Energy Star | A2b - HPwES (HVAC Systems) | Programmable Thermostat, Electric | E21A2b009 | HVAC | 33.5766 | 15 | 4364.9561 | 3273.7171 | 1091.239 | 8.4277 | 8.3434 | 126.4158 | 125.1517 | 8.3434 | 125.1517 | 8.2533 | 4.8136 | 59.2251 | 52.8596 | 13.2972 | 0 | 0 | 4.6008 | 4.6008 | 0 | 0 | 0 | 0 | 0 | 0 | 0 | 0 | 0 | 0 | 0 | 0 | 0 | 0 | 0 | 0 | 0 | 0 | 0 | 0 | 0 | 0 | 0 | 0 | 0 | 0 | 0 | 0 | 0 | 617.3357 | 329.528 | 3637.4647 | 2789.788 | 7374.1163 | 30.5172 | 13.0622 | 163.3361 | 98.3688 | 137.8929 | 443.1773 | 7817.2937 | 5974.9669 | 0 | 2.0304 | 0 | 6285.9346 | 0 | 5445.5465 | 17708.4784 | 25525.7721 | 0 | 0 | 0 | 0 | 0 | 0 | 0 | 0 | 0 | 0 | 0 | 0 | 0 | 0 | 0 | 0 | 0 | 0 | 0 | 0 | 0 | 0 | 0 | 0 | 0 | 0 | 0 | 0 | 0 | 9260.0358 |  | 0 | 9260.0358 | 351.1619 | 209.1758 | 2454.8113 | 2204.8904 | 5220.0395 | 34785.8079 | 25525.7721 | 25525.7721 | 40005.8473
A - Residential | A2 - Home Performance with Energy Star | A2b - HPwES (HVAC Systems) | Programmable Thermostat, Gas | E21A2b010 | HVAC | [22 empty] | 0 |  |  |  | 0 |  |  |  | 0 |  |  |  | 0 | [9 empty] | 0 | 0 | [56 empty] | 0
A - Residential | A2 - Home Performance with Energy Star | A2b - HPwES (HVAC Systems) | Programmable Thermostat, Kerosene | E21A2b011 | HVAC | 0.37256 | 15 | 48.4329 | 36.3247 | 12.1082 | 0.010059 | 0.0099586 | 0.15089 | 0.14938 | 0.0099586 | 0.14938 | 0.009851 | 0.0057455 | 0.07069 | 0.063092 | 0.015871 | 0 | 0 | 0.0054915 | 0.0054915 | 0 | 0 | 0 | 0 | 0 | 0 | 0 | 0 | 0 | 0 | 0 | 0 | 1.2909 | 19.3639 | 1.2909 | 19.3639 | 0 | 0 | 0 | 0 | 0 | 0 | 0 | 0 | 1.2909 | 19.3639 | 0 | 0 | 0 | 0.73684 | 0.39332 | 4.3416 | 3.3298 | 8.8016 | 0.036425 | 0.015591 | 0.19495 | 0.11741 | 0.16459 | 0.52897 | 9.3306 | 7.1316 | 0 | 0.0024234 | 0 | 7.5028 | 0 | 6.4997 | 21.1365 | 30.467 | 0 | 0 | 0 | 0 | 0 | 0 | 0 | 0 | 0 | 0 | 0 | 0 | 0 | 0 | 0 | 0 | 0 | 0 | 0 | 0 | 0 | 0 | 412.9859 | 0 | 0 | 0 | 0 | 0 | 412.9859 | 160.8723 |  | 31.7052 | 192.5776 | 0.41914 | 0.24967 | 2.93 | 2.6317 | 6.2305 | 636.0305 | 475.1582 | 30.467 | 642.261
A - Residential | A2 - Home Performance with Energy Star | A2b - HPwES (HVAC Systems) | Programmable Thermostat, Oil | E21A2b012 | HVAC | 33.857 | 15 | 4401.4037 | 3301.0527 | 1100.3509 | 0.91414 | 0.905 | 13.7121 | 13.5749 | 0.905 | 13.5749 | 0.89522 | 0.52213 | 6.424 | 5.7336 | 1.4423 | 0 | 0 | 0.49904 | 0.49904 | 0 | 0 | 0 | 0 | 117.3143 | 1759.715 | 117.3143 | 1759.715 | 0 | 0 | 0 | 0 | 0 | 0 | 0 | 0 | 0 | 0 | 0 | 0 | 0 | 0 | 0 | 0 | 117.3143 | 1759.715 | 0 | 0 | 0 | 66.9611 | 35.7432 | 394.5483 | 302.6025 | 799.8552 | 3.3101 | 1.4168 | 17.7167 | 10.6699 | 14.957 | 48.0705 | 847.9257 | 648.0923 | 0 | 0.22023 | 0 | 681.8223 | 0 | 590.6672 | 1920.802 | 2768.7277 | 0 | 0 | 0 | 0 | 0 | 0 | 0 | 0 | 0 | 0 | 0 | 0 | 0 | 0 | 0 | 0 | 0 | 0 | 41854.3109 | 0 | 0 | 20.4302 | 0 | 0 | 0 | 0 | 0 | 0 | 41874.7411 | 16195.4011 |  | 2915.5971 | 19110.9982 | 38.0898 | 22.6889 | 266.2683 | 239.1599 | 566.2069 | 63754.467 | 47559.0659 | 2768.7277 | 64320.6739
A - Residential | A2 - Home Performance with Energy Star | A2b - HPwES (HVAC Systems) | Programmable Thermostat, Propane | E21A2b013 | HVAC | 10.1337 | 15 | 1317.3756 | 988.0317 | 329.3439 | 0.27361 | 0.27087 | 4.1041 | 4.0631 | 0.27087 | 4.0631 | 0.26795 | 0.15628 | 1.9228 | 1.7161 | 0.4317 | 0 | 0 | 0.14937 | 0.14937 | 0 | 0 | 0 | 0 | 0 | 0 | 0 | 0 | 35.1131 | 526.6969 | 35.1131 | 526.6969 | 0 | 0 | 0 | 0 | 0 | 0 | 0 | 0 | 0 | 0 | 0 | 0 | 35.1131 | 526.6969 | 0 | 0 | 0 | 20.042 | 10.6982 | 118.0915 | 90.5714 | 239.4031 | 0.99075 | 0.42407 | 5.3028 | 3.1936 | 4.4767 | 14.3879 | 253.791 | 193.9793 | 0 | 0.065916 | 0 | 204.0749 | 0 | 176.7914 | 574.9115 | 828.7025 | 0 | 0 | 0 | 0 | 0 | 0 | 0 | 0 | 0 | 0 | 0 | 0 | 0 | 0 | 0 | 0 | 0 | 0 | 0 | 0 | 0 | 0 | 0 | 17203.2581 | 0 | 0 | 0 | 0 | 17203.2581 | 6541.4907 |  | 740.6534 | 7282.1441 | 11.4006 | 6.791 | 79.6963 | 71.5825 | 169.4703 | 25314.1047 | 18772.614 | 828.7025 | 25483.575
A - Residential | A2 - Home Performance with Energy Star | A2b - HPwES (HVAC Systems) | Programmable Thermostat, Wood Pellets | E21A2b014 | HVAC | 1.602 | 15 | 208.2616 | 156.1962 | 52.0654 | 0.043254 | 0.042822 | 0.64881 | 0.64233 | 0.042822 | 0.64233 | 0.042359 | 0.024705 | 0.30397 | 0.2713 | 0.068246 | 0 | 0 | 0.023613 | 0.023613 | 0 | 0 | 0 | 0 | 0 | 0 | 0 | 0 | 0 | 0 | 0 | 0 | 0 | 0 | 0 | 0 | 0 | 0 | 0 | 0 | 5.551 | 83.2646 | 5.551 | 83.2646 | 5.551 | 83.2646 | 0 | 0 | 0 | 3.1684 | 1.6913 | 18.6689 | 14.3183 | 37.8468 | 0.15663 | 0.06704 | 0.8383 | 0.50487 | 0.70772 | 2.2746 | 40.1214 | 30.6658 | 0 | 0.010421 | 0 | 32.2618 | 0 | 27.9486 | 90.8868 | 131.0081 | 0 | 0 | 0 | 0 | 0 | 0 | 0 | 0 | 0 | 0 | 0 | 0 | 0 | 0 | 0 | 0 | 0 | 0 | 0 | 0 | 0 | 0 | 0 | 0 | 0 | 1930.0018 | 0 | 0 | 1930.0018 | 747.6767 |  | 0 | 747.6767 | 1.8023 | 1.0736 | 12.599 | 11.3163 | 26.7913 | 2808.6867 | 2061.0099 | 131.0081 | 2835.4779
A - Residential | A2 - Home Performance with Energy Star | A2b - HPwES (HVAC Systems) | Wifi Thermostat, Electric | E21A2b015 | HVAC | 20.201 | 15 | 6060.2927 | 4545.2195 | 1515.0732 | 8.4642 | 8.3796 | 126.9631 | 125.6935 | 8.3796 | 125.6935 | 8.289 | 4.8345 | 59.4815 | 53.0884 | 13.3548 | 0 | 0 | 4.6207 | 4.6207 | 0 | 0 | 0 | 0 | 0 | 0 | 0 | 0 | 0 | 0 | 0 | 0 | 0 | 0 | 0 | 0 | 0 | 0 | 0 | 0 | 0 | 0 | 0 | 0 | 0 | 0 | 0 | 0 | 0 | 620.0083 | 330.9546 | 3653.2122 | 2801.8657 | 7406.0409 | 30.6494 | 13.1188 | 164.0433 | 98.7947 | 138.4899 | 445.096 | 7851.1368 | 6000.8342 | 0 | 2.0391 | 0 | 6313.1481 | 0 | 5469.1217 | 17785.1431 | 25636.2799 | 0 | 0 | 0 | 0 | 0 | 0 | 0 | 0 | 0 | 0 | 0 | 0 | 0 | 0 | 0 | 0 | 0 | 0 | 0 | 0 | 0 | 0 | 0 | 0 | 0 | 0 | 0 | 0 | 0 | 9300.1249 |  | 0 | 9300.1249 | 352.6822 | 210.0814 | 2465.4388 | 2214.436 | 5242.6384 | 34936.4049 | 25636.2799 | 25636.2799 | 40179.0433
A - Residential | A2 - Home Performance with Energy Star | A2b - HPwES (HVAC Systems) | Wifi Thermostat, Gas | E21A2b016 | HVAC | [22 empty] | 0 |  |  |  | 0 |  |  |  | 0 |  |  |  | 0 | [9 empty] | 0 | 0 | [56 empty] | 0
A - Residential | A2 - Home Performance with Energy Star | A2b - HPwES (HVAC Systems) | Wifi Thermostat, Kerosene | E21A2b017 | HVAC | 0.22927 | 15 | 68.7805 | 51.5854 | 17.1951 | 0.010546 | 0.010441 | 0.1582 | 0.15661 | 0.010441 | 0.15661 | 0.010328 | 0.0060237 | 0.074114 | 0.066148 | 0.01664 | 0 | 0 | 0.0057574 | 0.0057574 | 0 | 0 | 0 | 0 | 0 | 0 | 0 | 0 | 0 | 0 | 0 | 0 | 0.70362 | 10.5544 | 0.70362 | 10.5544 | 0 | 0 | 0 | 0 | 0 | 0 | 0 | 0 | 0.70362 | 10.5544 | 0 | 0 | 0 | 0.77253 | 0.41237 | 4.5519 | 3.4911 | 9.2279 | 0.038189 | 0.016346 | 0.2044 | 0.1231 | 0.17256 | 0.55459 | 9.7825 | 7.477 | 0 | 0.0025408 | 0 | 7.8661 | 0 | 6.8145 | 22.1602 | 31.9426 | 0 | 0 | 0 | 0 | 0 | 0 | 0 | 0 | 0 | 0 | 0 | 0 | 0 | 0 | 0 | 0 | 0 | 0 | 0 | 0 | 0 | 0 | 225.1 | 0 | 0 | 0 | 0 | 0 | 225.1 | 93.2479 |  | 17.2811 | 110.529 | 0.43944 | 0.26176 | 3.0719 | 2.7592 | 6.5323 | 367.5716 | 274.3237 | 31.9426 | 374.1039
A - Residential | A2 - Home Performance with Energy Star | A2b - HPwES (HVAC Systems) | Wifi Thermostat, Oil | E21A2b018 | HVAC | 21.2966 | 15 | 6388.9756 | 4791.7317 | 1597.2439 | 0.97964 | 0.96985 | 14.6946 | 14.5477 | 0.96985 | 14.5477 | 0.95937 | 0.55954 | 6.8844 | 6.1444 | 1.5457 | 0 | 0 | 0.5348 | 0.5348 | 0 | 0 | 0 | 0 | 124.3934 | 1865.9003 | 124.3934 | 1865.9003 | 0 | 0 | 0 | 0 | 0 | 0 | 0 | 0 | 0 | 0 | 0 | 0 | 0 | 0 | 0 | 0 | 124.3934 | 1865.9003 | 0 | 0 | 0 | 71.7594 | 38.3045 | 422.8208 | 324.2864 | 857.1711 | 3.5473 | 1.5184 | 18.9863 | 11.4344 | 16.0287 | 51.5152 | 908.6863 | 694.5333 | 0 | 0.23601 | 0 | 730.6803 | 0 | 632.9932 | 2058.4428 | 2967.1291 | 0 | 0 | 0 | 0 | 0 | 0 | 0 | 0 | 0 | 0 | 0 | 0 | 0 | 0 | 0 | 0 | 0 | 0 | 44379.8971 | 0 | 0 | 21.663 | 0 | 0 | 0 | 0 | 0 | 0 | 44401.5601 | 17184.0348 |  | 3091.531 | 20275.5658 | 40.8192 | 24.3147 | 285.3485 | 256.2976 | 606.7801 | 67644.255 | 50460.2202 | 2967.1291 | 68251.0351
A - Residential | A2 - Home Performance with Energy Star | A2b - HPwES (HVAC Systems) | Wifi Thermostat, Propane | E21A2b019 | HVAC | 6.2361 | 15 | 1870.8293 | 1403.122 | 467.7073 | 0.28686 | 0.28399 | 4.3029 | 4.2599 | 0.28399 | 4.2599 | 0.28092 | 0.16385 | 2.0159 | 1.7992 | 0.45261 | 0 | 0 | 0.1566 | 0.1566 | 0 | 0 | 0 | 0 | 0 | 0 | 0 | 0 | 35.8077 | 537.1151 | 35.8077 | 537.1151 | 0 | 0 | 0 | 0 | 0 | 0 | 0 | 0 | 0 | 0 | 0 | 0 | 35.8077 | 537.1151 | 0 | 0 | 0 | 21.0127 | 11.2164 | 123.811 | 94.958 | 250.9981 | 1.0387 | 0.44461 | 5.5596 | 3.3483 | 4.6936 | 15.0847 | 266.0829 | 203.3743 | 0 | 0.069108 | 0 | 213.9589 | 0 | 185.354 | 602.7563 | 868.8391 | 0 | 0 | 0 | 0 | 0 | 0 | 0 | 0 | 0 | 0 | 0 | 0 | 0 | 0 | 0 | 0 | 0 | 0 | 0 | 0 | 0 | 0 | 0 | 17543.5423 | 0 | 0 | 0 | 0 | 17543.5423 | 6679.4967 |  | 755.3037 | 7434.8004 | 11.9528 | 7.1199 | 83.5562 | 75.0494 | 177.6783 | 25847.1818 | 19167.6851 | 868.8391 | 26024.8601
A - Residential | A2 - Home Performance with Energy Star | A2b - HPwES (HVAC Systems) | Wifi Thermostat, Wood Pellets | E21A2b020 | HVAC | 0.98585 | 15 | 295.7561 | 221.8171 | 73.939 | 0.045349 | 0.044896 | 0.68024 | 0.67344 | 0.044896 | 0.67344 | 0.044411 | 0.025902 | 0.31869 | 0.28444 | 0.071552 | 0 | 0 | 0.024757 | 0.024757 | 0 | 0 | 0 | 0 | 0 | 0 | 0 | 0 | 0 | 0 | 0 | 0 | 0 | 0 | 0 | 0 | 0 | 0 | 0 | 0 | 3.0256 | 45.3838 | 3.0256 | 45.3838 | 3.0256 | 45.3838 | 0 | 0 | 0 | 3.3219 | 1.7732 | 19.5731 | 15.0117 | 39.6798 | 0.16421 | 0.070287 | 0.87891 | 0.52932 | 0.742 | 2.3847 | 42.0646 | 32.1511 | 0 | 0.010925 | 0 | 33.8244 | 0 | 29.3023 | 95.2887 | 137.3532 | 0 | 0 | 0 | 0 | 0 | 0 | 0 | 0 | 0 | 0 | 0 | 0 | 0 | 0 | 0 | 0 | 0 | 0 | 0 | 0 | 0 | 0 | 0 | 0 | 0 | 1051.957 | 0 | 0 | 1051.957 | 431.4485 |  | 0 | 431.4485 | 1.8896 | 1.1256 | 13.2092 | 11.8644 | 28.0888 | 1620.7588 | 1189.3103 | 137.3532 | 1648.8476
A - Residential | A2 - Home Performance with Energy Star | A2b - HPwES (HVAC Systems) | [25 empty] | 0 |  |  |  | 0 |  |  |  | 0 |  |  |  | 0 | [9 empty] | 0 | 0 | [56 empty] | 0
A - Residential | A2 - Home Performance with Energy Star | A2b - HPwES (HVAC Systems) | [25 empty] | 0 |  |  |  | 0 |  |  |  | 0 |  |  |  | 0 | [9 empty] | 0 | 0 | [56 empty] | 0
A - Residential | A2 - Home Performance with Energy Star | A2b - HPwES (HVAC Systems) | [25 empty] | 0 |  |  |  | 0 |  |  |  | 0 |  |  |  | 0 | [9 empty] | 0 | 0 | [56 empty] | 0
A - Residential | A2 - Home Performance with Energy Star | A2b - HPwES (HVAC Systems) | [25 empty] | 0 |  |  |  | 0 |  |  |  | 0 |  |  |  | 0 | [9 empty] | 0 | 0 | [56 empty] | 0
A - Residential | A2 - Home Performance with Energy Star | A2b - HPwES (HVAC Systems) | [25 empty] | 0 |  |  |  | 0 |  |  |  | 0 |  |  |  | 0 | [9 empty] | 0 | 0 | [56 empty] | 0
A - Residential | A2 - Home Performance with Energy Star | A2b - HPwES (HVAC Systems) | [25 empty] | 0 |  |  |  | 0 |  |  |  | 0 |  |  |  | 0 | [9 empty] | 0 | 0 | [56 empty] | 0
A - Residential | A2 - Home Performance with Energy Star | A2b - HPwES (HVAC Systems) | [25 empty] | 0 |  |  |  | 0 |  |  |  | 0 |  |  |  | 0 | [9 empty] | 0 | 0 | [56 empty] | 0
A - Residential | A2 - Home Performance with Energy Star | A2b - HPwES (HVAC Systems) | [25 empty] | 0 |  |  |  | 0 |  |  |  | 0 |  |  |  | 0 | [9 empty] | 0 | 0 | [56 empty] | 0
A - Residential | A2 - Home Performance with Energy Star | A2b - HPwES (HVAC Systems) | [25 empty] | 0 |  |  |  | 0 |  |  |  | 0 |  |  |  | 0 | [9 empty] | 0 | 0 | [56 empty] | 0
A - Residential | A2 - Home Performance with Energy Star | A2b - HPwES (HVAC Systems) | [25 empty] | 0 |  |  |  | 0 |  |  |  | 0 |  |  |  | 0 | [9 empty] | 0 | 0 | [56 empty] | 0
[28 empty] | 0 |  |  |  | 0 |  |  |  | 0 |  |  |  | 0 | [9 empty] | 0 | 0 | [56 empty] | 0
A - Residential | A2 - Home Performance with Energy Star | [26 empty] | 0 |  |  |  | 0 |  |  |  | 0 |  |  |  | 0 | [9 empty] | 0 | 0 | [56 empty] | 0
[28 empty] | 0 |  |  |  | 0 |  |  |  | 0 |  |  |  | 0 | [9 empty] | 0 | 0 | [56 empty] | 0
A - Residential | A3 - Energy Star Products | A3a - ES Lighting | LED Bulb, General Service Lamps | E21A3a001 | Lighting | 290472 | 3 | 167021.4 | 580944 | -413922.6 | 8452.7352 | 7522.9343 | 25358.2056 | 22568.803 | 1730.2749 | 5190.8247 | 1822.7079 | 1594.6613 | 988.4788 | 784.9767 | 440.4738 | 1624.0078 | 373.5218 | 1047.5616 | 240.9392 | 0 | 0 | 0 | 0 | 0 | 0 | 0 | 0 | 0 | 0 | 0 | 0 | 0 | 0 | 0 | 0 | 0 | 0 | 0 | 0 | 0 | 0 | 0 | 0 | 0 | 0 | 0 | 0 | 0 | 144864.2638 | 116375.0074 | 61721.5733 | 41682.1582 | 364643.0026 | 13151.1018 | 8516.9995 | 5233.5343 | 2838.0369 | 13230.7773 | 42970.4499 | 407613.4525 | 48577.9916 | 0 | 1861.8777 | 0 | 71490.204 | 0 | 61932.4336 | 183862.5068 | 591475.9593 | 0 | 0 | 0 | 0 | 0 | 0 | 0 | 0 | 0 | 0 | 0 | 0 | 0 | 0 | 0 | 0 | 0 | 0 | 0 | 0 | 0 | 0 | 0 | 0 | 0 | 0 | 0 | 0 | 0 | 214570.9252 |  | 0 | 214570.9252 | 88490.8822 | 79069.3897 | 46750.0096 | 37361.3082 | 251671.5897 | 806046.8845 | 591475.9593 | 591475.9593 | 1057718.4743
A - Residential | A3 - Energy Star Products | A3a - ES Lighting | LED Bulb, Linear | E21A3a002 | Lighting | 44954 | 10 | 155091.3 | 449540 | -294448.7 | 418.0722 | 380.4457 | 4180.722 | 3804.457 | 87.5025 | 875.0251 | 307.2566 | 268.8144 | 166.6294 | 132.3247 | 22.2754 | 82.1284 | 18.8895 | 52.9767 | 12.1846 | 0 | 0 | 0 | 0 | 0 | 0 | 0 | 0 | 0 | 0 | 0 | 0 | 0 | 0 | 0 | 0 | 0 | 0 | 0 | 0 | 0 | 0 | 0 | 0 | 0 | 0 | 0 | 0 | 0 | 23479.2951 | 19044.8639 | 10202.8077 | 7036.6242 | 59763.5908 | 1704.1564 | 1094.1753 | 689.3171 | 369.3734 | 1401.6162 | 5258.6385 | 65022.2293 | 10197.4139 | 0 | 192.0997 | 0 | 11482.5185 | 0 | 9947.3812 | 31819.4133 | 96841.6426 | 0 | 0 | 0 | 0 | 0 | 0 | 0 | 0 | 0 | 0 | 0 | 0 | 0 | 0 | 0 | 0 | 0 | 0 | 0 | 0 | 0 | 0 | 0 | 0 | 0 | 0 | 0 | 0 | 0 | 35131.4378 |  | 0 | 35131.4378 | 13835.5726 | 12362.5197 | 7309.3762 | 5841.4503 | 39348.9188 | 131973.0804 | 96841.6426 | 96841.6426 | 171321.9992
A - Residential | A3 - Energy Star Products | A3a - ES Lighting | LED Bulb, Other Specialty | E21A3a003 | Lighting | 110656 | 3 | 101803.52 | 221312 | -119508.48 | 3529.9264 | 3212.233 | 10589.7792 | 9636.6991 | 738.8136 | 2216.4408 | 778.2817 | 680.9077 | 422.0726 | 335.1788 | 188.0788 | 693.4384 | 159.4908 | 447.3005 | 102.8791 | 0 | 0 | 0 | 0 | 0 | 0 | 0 | 0 | 0 | 0 | 0 | 0 | 0 | 0 | 0 | 0 | 0 | 0 | 0 | 0 | 0 | 0 | 0 | 0 | 0 | 0 | 0 | 0 | 0 | 61855.8865 | 49691.201 | 26354.6201 | 17797.9495 | 155699.6571 | 5615.4157 | 3636.691 | 2234.6774 | 1211.8192 | 5649.4365 | 18348.0398 | 174047.6968 | 20742.4154 | 0 | 795.007 | 0 | 30525.7475 | 0 | 26444.6557 | 78507.8256 | 252555.5224 | 0 | 0 | 0 | 0 | 0 | 0 | 0 | 0 | 0 | 0 | 0 | 0 | 0 | 0 | 0 | 0 | 0 | 0 | 0 | 0 | 0 | 0 | 0 | 0 | 0 | 0 | 0 | 0 | 0 | 91620.0756 |  | 0 | 91620.0756 | 37784.9017 | 33761.9995 | 19961.8816 | 15952.981 | 107461.7638 | 344175.598 | 252555.5224 | 252555.5224 | 451637.3618
A - Residential | A3 - Energy Star Products | A3a - ES Lighting | LED Bulb, Reflector | E21A3a004 | Lighting | 48412 | 2 | 44539.04 | 96824 | -52284.96 | 1708.9436 | 1555.1387 | 3417.8872 | 3110.2774 | 357.6819 | 715.3638 | 251.1931 | 219.7653 | 136.2254 | 108.1801 | 91.0546 | 335.7144 | 77.2143 | 216.5516 | 49.8069 | 0 | 0 | 0 | 0 | 0 | 0 | 0 | 0 | 0 | 0 | 0 | 0 | 0 | 0 | 0 | 0 | 0 | 0 | 0 | 0 | 0 | 0 | 0 | 0 | 0 | 0 | 0 | 0 | 0 | 19703.3039 | 15601.5232 | 8717.3722 | 5659.7376 | 49681.9368 | 1615.4691 | 1042.3301 | 592.7504 | 328.4108 | 1695.8546 | 5274.8149 | 54956.7517 | 6518.0531 | 0 | 2138.5724 | 0 | 9921.2106 | 0 | 8594.81 | 27172.6462 | 82129.3979 | 0 | 0 | 0 | 0 | 0 | 0 | 0 | 0 | 0 | 0 | 0 | 0 | 0 | 0 | 0 | 0 | 0 | 0 | 0 | 0 | 0 | 0 | 0 | 0 | 0 | 0 | 0 | 0 | 0 | 29794.2471 |  | 0 | 29794.2471 | 12325.4435 | 11013.1719 | 6511.5703 | 5203.866 | 35054.0518 | 111923.645 | 82129.3979 | 82129.3979 | 146977.6968
A - Residential | A3 - Energy Star Products | A3a - ES Lighting | LED Bulb, General Service Lamps (Hard to Reach) | E21A3a005 | Lighting | 20384 | 3 | 21912.8 | 40768 | -18855.2 | 593.1744 | 527.9252 | 1779.5232 | 1583.7756 | 227.0078 | 681.0235 | 239.1348 | 209.2157 | 129.686 | 102.987 | 57.7891 | 113.9655 | 49.0051 | 73.5131 | 31.6106 | 0 | 0 | 0 | 0 | 0 | 0 | 0 | 0 | 0 | 0 | 0 | 0 | 0 | 0 | 0 | 0 | 0 | 0 | 0 | 0 | 0 | 0 | 0 | 0 | 0 | 0 | 0 | 0 | 0 | 19005.8378 | 15268.1169 | 8097.7198 | 5468.5974 | 47840.2719 | 1725.3925 | 1117.4096 | 686.6269 | 372.3435 | 1735.8457 | 5637.6181 | 53477.89 | 6373.3139 | 0 | 244.2738 | 0 | 9379.3403 | 0 | 8125.3841 | 24122.3121 | 77600.2021 | 0 | 0 | 0 | 0 | 0 | 0 | 0 | 0 | 0 | 0 | 0 | 0 | 0 | 0 | 0 | 0 | 0 | 0 | 0 | 0 | 0 | 0 | 0 | 0 | 0 | 0 | 0 | 0 | 0 | 28151.1816 |  | 0 | 28151.1816 | 11609.7878 | 10373.7109 | 6133.4871 | 4901.7124 | 33018.6983 | 105751.3838 | 77600.2021 | 77600.2021 | 138770.0821
A - Residential | A3 - Energy Star Products | A3a - ES Lighting | LED Bulb, Linear (Hard to Reach) | E21A3a006 | Lighting | 3640 | 10 | 23478 | 36400 | -12922 | 33.852 | 30.8053 | 338.52 | 308.0532 | 13.2463 | 132.4629 | 46.5131 | 40.6936 | 25.2247 | 20.0316 | 3.3721 | 6.6501 | 2.8595 | 4.2896 | 1.8445 | 0 | 0 | 0 | 0 | 0 | 0 | 0 | 0 | 0 | 0 | 0 | 0 | 0 | 0 | 0 | 0 | 0 | 0 | 0 | 0 | 0 | 0 | 0 | 0 | 0 | 0 | 0 | 0 | 0 | 3554.3379 | 2883.0458 | 1544.5194 | 1065.2168 | 9047.1199 | 257.9783 | 165.6382 | 104.3501 | 55.9164 | 212.1792 | 796.0622 | 9843.1821 | 1543.7029 | 0 | 29.0804 | 0 | 1738.2443 | 0 | 1505.8525 | 4816.88 | 14660.0621 | 0 | 0 | 0 | 0 | 0 | 0 | 0 | 0 | 0 | 0 | 0 | 0 | 0 | 0 | 0 | 0 | 0 | 0 | 0 | 0 | 0 | 0 | 0 | 0 | 0 | 0 | 0 | 0 | 0 | 5318.2602 |  | 0 | 5318.2602 | 2094.4539 | 1871.4605 | 1106.5065 | 884.2893 | 5956.7101 | 19978.3223 | 14660.0621 | 14660.0621 | 25935.0324
A - Residential | A3 - Energy Star Products | A3a - ES Lighting | LED Bulb, Other Specialty (Hard to Reach) | E21A3a007 | Lighting | 5824 | 3 | 6260.8 | 11648 | -5387.2 | 185.7856 | 169.0649 | 557.3568 | 507.1947 | 72.6979 | 218.0937 | 76.5815 | 67.0001 | 41.5312 | 32.981 | 18.5066 | 36.4968 | 15.6936 | 23.5421 | 10.1231 | 0 | 0 | 0 | 0 | 0 | 0 | 0 | 0 | 0 | 0 | 0 | 0 | 0 | 0 | 0 | 0 | 0 | 0 | 0 | 0 | 0 | 0 | 0 | 0 | 0 | 0 | 0 | 0 | 0 | 6086.506 | 4889.5232 | 2593.2464 | 1751.2856 | 15320.5612 | 552.5466 | 357.8437 | 219.8882 | 119.2408 | 555.8942 | 1805.4135 | 17125.9747 | 2041.0157 | 0 | 78.2272 | 0 | 3003.6777 | 0 | 2602.1057 | 7725.0263 | 24851.0011 | 0 | 0 | 0 | 0 | 0 | 0 | 0 | 0 | 0 | 0 | 0 | 0 | 0 | 0 | 0 | 0 | 0 | 0 | 0 | 0 | 0 | 0 | 0 | 0 | 0 | 0 | 0 | 0 | 0 | 9015.2477 |  | 0 | 9015.2477 | 3717.9652 | 3322.1189 | 1964.2126 | 1569.7441 | 10574.0408 | 33866.2488 | 24851.0011 | 24851.0011 | 44440.2896
A - Residential | A3 - Energy Star Products | A3a - ES Lighting | LED Bulb, Reflector (Hard to Reach) | E21A3a008 | Lighting | 10192 | 2 | 10956.4 | 20384 | -9427.6 | 359.7776 | 327.3976 | 719.5552 | 654.7952 | 140.781 | 281.5619 | 98.8678 | 86.498 | 53.6173 | 42.5789 | 35.8384 | 70.6767 | 30.391 | 45.5898 | 19.6036 | 0 | 0 | 0 | 0 | 0 | 0 | 0 | 0 | 0 | 0 | 0 | 0 | 0 | 0 | 0 | 0 | 0 | 0 | 0 | 0 | 0 | 0 | 0 | 0 | 0 | 0 | 0 | 0 | 0 | 7755.0761 | 6140.6453 | 3431.0938 | 2227.6313 | 19554.4465 | 635.8368 | 410.2535 | 233.3022 | 129.2601 | 667.476 | 2076.1285 | 21630.575 | 2565.458 | 0 | 841.7265 | 0 | 3904.9159 | 0 | 3382.8543 | 10694.9546 | 32325.5296 | 0 | 0 | 0 | 0 | 0 | 0 | 0 | 0 | 0 | 0 | 0 | 0 | 0 | 0 | 0 | 0 | 0 | 0 | 0 | 0 | 0 | 0 | 0 | 0 | 0 | 0 | 0 | 0 | 0 | 11726.7975 |  | 0 | 11726.7975 | 4851.2043 | 4334.7038 | 2562.9064 | 2048.2036 | 13797.0181 | 44052.3271 | 32325.5296 | 32325.5296 | 57849.3452
A - Residential | A3 - Energy Star Products | A3a - ES Lighting | LED Fixture | E21A3a009 | Lighting | 27550 | 3 | 95047.5 | 275500 | -180452.5 | 727.32 | 661.8612 | 2181.96 | 1985.5836 | 152.2281 | 456.6842 | 160.3603 | 140.2969 | 86.9655 | 69.0616 | 38.7525 | 142.8788 | 32.8621 | 92.1636 | 21.1976 | 0 | 0 | 0 | 0 | 0 | 0 | 0 | 0 | 0 | 0 | 0 | 0 | 0 | 0 | 0 | 0 | 0 | 0 | 0 | 0 | 0 | 0 | 0 | 0 | 0 | 0 | 0 | 0 | 0 | 12745.0316 | 10238.5716 | 5430.2102 | 3667.1599 | 32080.9733 | 1157.0225 | 749.3182 | 460.4418 | 249.688 | 1164.0322 | 3780.5027 | 35861.476 | 4273.8493 | 0 | 163.8064 | 0 | 6289.6458 | 0 | 5448.7615 | 16176.063 | 52037.539 | 0 | 0 | 0 | 0 | 0 | 0 | 0 | 0 | 0 | 0 | 0 | 0 | 0 | 0 | 0 | 0 | 0 | 0 | 0 | 0 | 0 | 0 | 0 | 0 | 0 | 0 | 0 | 0 | 0 | 18877.7628 |  | 0 | 18877.7628 | 7785.3506 | 6956.4559 | 4113.0251 | 3287.0153 | 22141.8469 | 70915.3018 | 52037.539 | 52037.539 | 93057.1487
A - Residential | A3 - Energy Star Products | A3a - ES Lighting | LED Fixture (Hard to Reach) | E21A3a010 | Lighting | 1450 | 3 | 9352.5 | 14500 | -5147.5 | 38.28 | 34.8348 | 114.84 | 104.5044 | 14.979 | 44.9369 | 15.7792 | 13.805 | 8.5572 | 6.7955 | 3.8132 | 7.5199 | 3.2336 | 4.8507 | 2.0858 | 0 | 0 | 0 | 0 | 0 | 0 | 0 | 0 | 0 | 0 | 0 | 0 | 0 | 0 | 0 | 0 | 0 | 0 | 0 | 0 | 0 | 0 | 0 | 0 | 0 | 0 | 0 | 0 | 0 | 1254.0878 | 1007.4567 | 534.3227 | 360.8418 | 3156.709 | 113.8489 | 73.7315 | 45.3066 | 24.5688 | 114.5386 | 371.9945 | 3528.7036 | 420.5389 | 0 | 16.1182 | 0 | 618.8896 | 0 | 536.1482 | 1591.695 | 5120.3986 | 0 | 0 | 0 | 0 | 0 | 0 | 0 | 0 | 0 | 0 | 0 | 0 | 0 | 0 | 0 | 0 | 0 | 0 | 0 | 0 | 0 | 0 | 0 | 0 | 0 | 0 | 0 | 0 | 0 | 1857.5373 |  | 0 | 1857.5373 | 766.0642 | 684.5025 | 404.7141 | 323.4363 | 2178.7172 | 6977.9359 | 5120.3986 | 5120.3986 | 9156.6531
A - Residential | A3 - Energy Star Products | A3a - ES Lighting | Lockhead Martin Circuit Rider |  | Non-Energy Saving | 1 | 1 | 340170 | 340170 | 0 | 0 | 0 | 0 | 0 | 0 | 0 | 0 | 0 | 0 | 0 | 0 | 0 | 0 | 0 | 0 | 0 | 0 | 0 | 0 | 0 | 0 | 0 | 0 | 0 | 0 | 0 | 0 | 0 | 0 | 0 | 0 | 0 | 0 | 0 | 0 | 0 | 0 | 0 | 0 | 0 | 0 | 0 | 0 | 0 | 0 | 0 | 0 | 0 | 0 | 0 | 0 | 0 | 0 | 0 | 0 | 0 | 0 | 0 | 0 | 0 | 0 | 0 | 0 | 0 | 0 | 0 | 0 | 0 | 0 | 0 | 0 | 0 | 0 | 0 | 0 | 0 | 0 | 0 | 0 | 0 | 0 | 0 | 0 | 0 | 0 | 0 | 0 | 0 | 0 | 0 | 0 | 0 | 0 | 0 | 0 |  | 0 | 0 | 0 | 0 | 0 | 0 | 0 | 0 | 0 | 0 | 0
A - Residential | A3 - Energy Star Products | A3a - ES Lighting | ES Lighting Rebate Processing |  | Non-Energy Saving | 1 | 1 | 26133.8893 | 26133.8893 | 0 | 0 | 0 | 0 | 0 | 0 | 0 | 0 | 0 | 0 | 0 | 0 | 0 | 0 | 0 | 0 | 0 | 0 | 0 | 0 | 0 | 0 | 0 | 0 | 0 | 0 | 0 | 0 | 0 | 0 | 0 | 0 | 0 | 0 | 0 | 0 | 0 | 0 | 0 | 0 | 0 | 0 | 0 | 0 | 0 | 0 | 0 | 0 | 0 | 0 | 0 | 0 | 0 | 0 | 0 | 0 | 0 | 0 | 0 | 0 | 0 | 0 | 0 | 0 | 0 | 0 | 0 | 0 | 0 | 0 | 0 | 0 | 0 | 0 | 0 | 0 | 0 | 0 | 0 | 0 | 0 | 0 | 0 | 0 | 0 | 0 | 0 | 0 | 0 | 0 | 0 | 0 | 0 | 0 | 0 | 0 |  | 0 | 0 | 0 | 0 | 0 | 0 | 0 | 0 | 0 | 0 | 0
A - Residential | A3 - Energy Star Products | A3a - ES Lighting | [25 empty] | 0 |  |  |  | 0 |  |  |  | 0 |  |  |  | 0 | [9 empty] | 0 | 0 | [56 empty] | 0
A - Residential | A3 - Energy Star Products | A3a - ES Lighting | [25 empty] | 0 |  |  |  | 0 |  |  |  | 0 |  |  |  | 0 | [9 empty] | 0 | 0 | [56 empty] | 0
A - Residential | A3 - Energy Star Products | A3a - ES Lighting | [25 empty] | 0 |  |  |  | 0 |  |  |  | 0 |  |  |  | 0 | [9 empty] | 0 | 0 | [56 empty] | 0
[28 empty] | 0 |  |  |  | 0 |  |  |  | 0 |  |  |  | 0 | [9 empty] | 0 | 0 | [56 empty] | 0
A - Residential | A3 - Energy Star Products | A3b - ES Appliances | Advanced Power Strip, Tier I | E21A3b001 | Process | [22 empty] | 0 |  |  |  | 0 |  |  |  | 0 |  |  |  | 0 | [9 empty] | 0 | 0 | [56 empty] | 0
A - Residential | A3 - Energy Star Products | A3b - ES Appliances | Advanced Power Strip, Tier II | E21A3b002 | Process | [22 empty] | 0 |  |  |  | 0 |  |  |  | 0 |  |  |  | 0 | [9 empty] | 0 | 0 | [56 empty] | 0
A - Residential | A3 - Energy Star Products | A3c - ES HVAC Systems | Air Source Heat Pump - Lost Opportunity (cooling) | E21A3b003 | HVAC | 62.1575 | 18 | 15539.375 | 15539.375 | 0 | 13.6746 | 13.6746 | 246.1437 | 246.1437 | 13.6746 | 246.1437 | 16.2323 | 9.4673 | 116.4818 | 103.9623 | 21.7937 | 0 | 0 | 7.5406 | 7.5406 | 0 | 0 | 0 | 0 | 0 | 0 | 0 | 0 | 0 | 0 | 0 | 0 | 0 | 0 | 0 | 0 | 0 | 0 | 0 | 0 | 0 | 0 | 0 | 0 | 0 | 0 | 0 | 0 | 0 | 1212.2961 | 641.497 | 7392.4589 | 5643.1837 | 14889.4357 | 50.0168 | 21.4086 | 267.7029 | 161.2234 | 229.9554 | 730.3071 | 15619.7429 | 11907.4156 | 0 | 0 | 0 | 12115.404 | 0 | 10495.6542 | 34518.4738 | 50138.2167 | 0 | 0 | 0 | 0 | 0 | 0 | 0 | 0 | 0 | 0 | 0 | 0 | 0 | 0 | 0 | 0 | 0 | 0 | 0 | 0 | 0 | 0 | 0 | 0 | 0 | 0 | 0 | 0 | 0 | 18188.7419 |  | 0 | 18188.7419 | 667.6006 | 397.6681 | 4666.8883 | 4191.7591 | 9923.9161 | 68326.9585 | 50138.2167 | 50138.2167 | 78250.8747
A - Residential | A3 - Energy Star Products | A3c - ES HVAC Systems | Air Source Heat Pump - Lost Opportunity (heating) | E21A3b004 | HVAC | 62.1575 | 18 | 0 | 0 | 0 | 129.7248 | 129.7248 | 2335.0468 | 2335.0468 | 129.7248 | 2335.0468 | 1007.0764 | 1327.9705 | 0 | 0 | 95.114 | 41.1844 | 41.1844 | 0 | 0 | 0 | 0 | 0 | 0 | 0 | 0 | 0 | 0 | 0 | 0 | 0 | 0 | 0 | 0 | 0 | 0 | 0 | 0 | 0 | 0 | 0 | 0 | 0 | 0 | 0 | 0 | 0 | 0 | 0 | 75212.6487 | 89982.3386 | 0 | 0 | 165194.9872 | 3103.1168 | 3002.9647 | 0 | 0 | 2181.4766 | 8287.558 | 173482.5453 | 0 | 0 | 0 | 0 | 0 | 0 | 0 | 0 | 173482.5453 | 0 | 0 | 0 | 0 | 0 | 0 | 0 | 0 | 0 | 0 | 0 | 0 | 0 | 0 | 0 | 0 | 0 | 0 | 0 | 0 | 0 | 0 | 0 | 0 | 0 | 0 | 0 | 0 | 0 | 62934.6124 |  | 0 | 62934.6124 | 41418.9332 | 55780.6287 | 0 | 0 | 97199.5619 | 236417.1577 | 173482.5453 | 173482.5453 | 333616.7196
A - Residential | A3 - Energy Star Products | A3c - ES HVAC Systems | Mini Split HP - Lost Opportunity (cooling) | E21A3b005 | HVAC | 2586.81 | 18 | 776043 | 776043 | 0 | 266.2562 | 266.2562 | 4792.611 | 4792.611 | 266.2562 | 4792.611 | 316.0557 | 184.3356 | 2267.9918 | 2024.2278 | 424.3405 | 0 | 0 | 146.8218 | 146.8218 | 0 | 0 | 0 | 0 | 0 | 0 | 0 | 0 | 0 | 0 | 0 | 0 | 0 | 0 | 0 | 0 | 0 | 0 | 0 | 0 | 0 | 0 | 0 | 0 | 0 | 0 | 0 | 0 | 0 | 23604.3565 | 12490.4504 | 143936.9768 | 109877.2156 | 289908.9994 | 973.8664 | 416.8416 | 5212.3855 | 3139.147 | 4477.4128 | 14219.6533 | 304128.6527 | 231846.727 | 0 | 0 | 0 | 235896.4252 | 0 | 204358.6237 | 672101.7759 | 976230.4286 | 0 | 0 | 0 | 0 | 0 | 0 | 0 | 0 | 0 | 0 | 0 | 0 | 0 | 0 | 0 | 0 | 0 | 0 | 0 | 0 | 0 | 0 | 0 | 0 | 0 | 0 | 0 | 0 | 0 | 354149.079 |  | 0 | 354149.079 | 12998.7081 | 7742.9103 | 90867.9786 | 81616.8388 | 193226.4358 | 1330379.5076 | 976230.4286 | 976230.4286 | 1523605.9435
A - Residential | A3 - Energy Star Products | A3c - ES HVAC Systems | Mini Split HP - Lost Opportunity (heating) | E21A3b006 | HVAC | 2586.81 | 18 | 0 | 0 | 0 | 849.2541 | 849.2541 | 15286.5741 | 15286.5741 | 849.2541 | 15286.5741 | 6592.9074 | 8693.6667 | 0 | 0 | 622.6716 | 269.6168 | 269.6168 | 0 | 0 | 0 | 0 | 0 | 0 | 0 | 0 | 0 | 0 | 0 | 0 | 0 | 0 | 0 | 0 | 0 | 0 | 0 | 0 | 0 | 0 | 0 | 0 | 0 | 0 | 0 | 0 | 0 | 0 | 0 | 492385.7204 | 589076.6962 | 0 | 0 | 1081462.4166 | 20314.8063 | 19659.1525 | 0 | 0 | 14281.2137 | 54255.1725 | 1135717.5891 | 0 | 0 | 0 | 0 | 0 | 0 | 0 | 0 | 1135717.5891 | 0 | 0 | 0 | 0 | 0 | 0 | 0 | 0 | 0 | 0 | 0 | 0 | 0 | 0 | 0 | 0 | 0 | 0 | 0 | 0 | 0 | 0 | 0 | 0 | 0 | 0 | 0 | 0 | 0 | 412006.5575 |  | 0 | 412006.5575 | 271152.4143 | 365172.4215 | 0 | 0 | 636324.8358 | 1547724.1466 | 1135717.5891 | 1135717.5891 | 2184048.9824
A - Residential | A3 - Energy Star Products | A3c - ES HVAC Systems | DHW Heat Pump Water Heater 50 gal - Downstream | E21A3b007 | Hot Water | [22 empty] | 0 |  |  |  | 0 |  |  |  | 0 |  |  |  | 0 | [9 empty] | 0 | 0 | [56 empty] | 0
A - Residential | A3 - Energy Star Products | A3c - ES HVAC Systems | DHW Heat Pump Water Heater 80 gal - Downstream | E21A3b008 | Hot Water | [22 empty] | 0 |  |  |  | 0 |  |  |  | 0 |  |  |  | 0 | [9 empty] | 0 | 0 | [56 empty] | 0
A - Residential | A3 - Energy Star Products | A3c - ES HVAC Systems | Heat Pump Swimming Pool Heater | E21A3b009 | Hot Water | [22 empty] | 0 |  |  |  | 0 |  |  |  | 0 |  |  |  | 0 | [9 empty] | 0 | 0 | [56 empty] | 0
A - Residential | A3 - Energy Star Products | A3b - ES Appliances | ES Clothes Dryers | E21A3b010 | Envelope | 1978 | 12 | 79120 | 79120 | 0 | 317.2712 | 317.2712 | 3807.2544 | 3807.2544 | 317.2712 | 3807.2544 | 1482.5518 | 1140.4419 | 643.3521 | 540.9087 | 93.5417 | 54.0671 | 54.0671 | 41.6261 | 41.6261 | 0 | 0 | 0 | 0 | 0 | 0 | 0 | 0 | 0 | 0 | 0 | 0 | 0 | 0 | 0 | 0 | 0 | 0 | 0 | 0 | 0 | 0 | 0 | 0 | 0 | 0 | 0 | 0 | 0 | 111866.7672 | 79539.5883 | 38981.2694 | 28371.4004 | 258759.0253 | 6852.3075 | 3868.354 | 2217.8646 | 1258.2515 | 5147.9112 | 19344.6888 | 278103.7142 | 42655.6607 | 0 | 278.7858 | 0 | 46434.0649 | 0 | 40226.1356 | 129594.647 | 407698.3612 | 0 | 0 | 0 | 0 | 0 | 0 | 0 | 0 | 0 | 0 | 0 | 0 | 0 | 0 | 0 | 0 | 0 | 0 | 0 | 0 | 0 | 0 | 0 | 0 | 0 | 0 | 0 | 0 | 0 | 147901.5557 |  | 0 | 147901.5557 | 65263.8349 | 51273.6633 | 27589.5307 | 23343.745 | 167470.7738 | 555599.917 | 407698.3612 | 407698.3612 | 723070.6908
A - Residential | A3 - Energy Star Products | A3b - ES Appliances | Dryer Heat Pump | E21A3b011 | Envelope | 45 | 12 | 18000 | 9000 | 9000 | 18.9495 | 18.9495 | 227.394 | 227.394 | 18.9495 | 227.394 | 88.5476 | 68.1146 | 38.4252 | 32.3066 | 5.5869 | 3.2292 | 3.2292 | 2.4862 | 2.4862 | 0 | 0 | 0 | 0 | 0 | 0 | 0 | 0 | 0 | 0 | 0 | 0 | 0 | 0 | 0 | 0 | 0 | 0 | 0 | 0 | 0 | 0 | 0 | 0 | 0 | 0 | 0 | 0 | 0 | 6681.4111 | 4750.6216 | 2328.215 | 1694.5246 | 15454.7723 | 409.2644 | 231.0433 | 132.4653 | 75.151 | 307.4667 | 1155.3907 | 16610.163 | 2547.6735 | 0 | 16.6509 | 0 | 2773.3444 | 0 | 2402.5665 | 7740.2354 | 24350.3983 | 0 | 0 | 0 | 0 | 0 | 0 | 0 | 0 | 0 | 0 | 0 | 0 | 0 | 0 | 0 | 0 | 0 | 0 | 0 | 0 | 0 | 0 | 0 | 0 | 0 | 0 | 0 | 0 | 0 | 8833.643 |  | 0 | 8833.643 | 3897.9808 | 3062.3967 | 1647.8263 | 1394.2403 | 10002.4441 | 33184.0414 | 24350.3983 | 24350.3983 | 43186.4854
A - Residential | A3 - Energy Star Products | A3b - ES Appliances | Dryer Hybrid | E21A3b012 | Envelope | 45 | 12 | 9000 | 4500 | 4500 | 9.5985 | 9.5985 | 115.182 | 115.182 | 9.5985 | 115.182 | 44.8521 | 34.5021 | 19.4635 | 16.3643 | 2.8299 | 1.6357 | 1.6357 | 1.2593 | 1.2593 | 0 | 0 | 0 | 0 | 0 | 0 | 0 | 0 | 0 | 0 | 0 | 0 | 0 | 0 | 0 | 0 | 0 | 0 | 0 | 0 | 0 | 0 | 0 | 0 | 0 | 0 | 0 | 0 | 0 | 3384.3386 | 2406.3348 | 1179.3119 | 858.3284 | 7828.3138 | 207.3049 | 117.0305 | 67.0977 | 38.0663 | 155.7413 | 585.2406 | 8413.5544 | 1290.4744 | 0 | 8.4342 | 0 | 1404.7836 | 0 | 1216.9732 | 3920.6654 | 12334.2198 | 0 | 0 | 0 | 0 | 0 | 0 | 0 | 0 | 0 | 0 | 0 | 0 | 0 | 0 | 0 | 0 | 0 | 0 | 0 | 0 | 0 | 0 | 0 | 0 | 0 | 0 | 0 | 0 | 0 | 4474.5098 |  | 0 | 4474.5098 | 1974.4462 | 1551.1974 | 834.6743 | 706.2253 | 5066.5431 | 16808.7296 | 12334.2198 | 12334.2198 | 21875.2727
A - Residential | A3 - Energy Star Products | A3c - ES HVAC Systems | ECM Motor for FWH Circulating Pump - Midstream | E21A3b013 | Motors/Drives | 3000 | 18 | 217350 | 135000 | 82350 | 204 | 204 | 3672 | 3672 | 140.76 | 2533.68 | 1140.4442 | 1393.2358 | 0 | 0 | 77.5804 | 60.1529 | 41.5055 | 0 | 0 | 0 | 0 | 0 | 0 | 0 | 0 | 0 | 0 | 0 | 0 | 0 | 0 | 0 | 0 | 0 | 0 | 0 | 0 | 0 | 0 | 0 | 0 | 0 | 0 | 0 | 0 | 0 | 0 | 0 | 85173.1155 | 94404.6677 | 0 | 0 | 179577.7832 | 3514.0648 | 3150.5503 | 0 | 0 | 2367.0461 | 9031.6612 | 188609.4445 | 0 | 0 | 0 | 0 | 0 | 0 | 0 | 0 | 188609.4445 | 0 | 0 | 0 | 0 | 0 | 0 | 0 | 0 | 0 | 0 | 0 | 0 | 0 | 0 | 0 | 0 | 0 | 0 | 0 | 0 | 0 | 0 | 0 | 0 | 0 | 0 | 0 | 0 | 0 | 68422.2281 |  | 0 | 68422.2281 | 46904.0733 | 58522.0589 | 0 | 0 | 105426.1322 | 257031.6725 | 188609.4445 | 188609.4445 | 362457.8047
A - Residential | A3 - Energy Star Products | A3c - ES HVAC Systems |  | E21A3b014 | [23 empty] | 0 |  |  |  | 0 |  |  |  | 0 |  |  |  | 0 | [9 empty] | 0 | 0 | [56 empty] | 0
A - Residential | A3 - Energy Star Products | A3c - ES HVAC Systems | ES AC (central) 3 ton | E21A3b015 | HVAC | 173 | 14 | 96188 | 36330 | 59858 | 34.5827 | 34.5827 | 484.1578 | 484.1578 | 34.5827 | 484.1578 | 31.9285 | 18.6219 | 229.1164 | 204.491 | 55.1155 | 0 | 0 | 19.07 | 19.07 | 0 | 0 | 0 | 0 | 0 | 0 | 0 | 0 | 0 | 0 | 0 | 0 | 0 | 0 | 0 | 0 | 0 | 0 | 0 | 0 | 0 | 0 | 0 | 0 | 0 | 0 | 0 | 0 | 0 | 2392.3321 | 1279.7268 | 13959.0735 | 10715.7278 | 28346.8602 | 126.4907 | 54.1415 | 677.011 | 407.7283 | 568.1246 | 1833.4961 | 30180.3563 | 22991.6436 | 0 | 34.6595 | 0 | 24482.8677 | 0 | 21209.6692 | 68718.84 | 98899.1963 | 0 | 0 | 0 | 0 | 0 | 0 | 0 | 0 | 0 | 0 | 0 | 0 | 0 | 0 | 0 | 0 | 0 | 0 | 0 | 0 | 0 | 0 | 0 | 0 | 0 | 0 | 0 | 0 | 0 | 35877.8607 |  | 0 | 35877.8607 | 1373.9862 | 818.4392 | 9604.9047 | 8627.043 | 20424.3731 | 134777.057 | 98899.1963 | 98899.1963 | 155201.4301
A - Residential | A3 - Energy Star Products | A3c - ES HVAC Systems | Room Air Conditioner | E21A3b016 | HVAC | 1073 | 8 | 21460 | 21460 | 0 | 17.168 | 17.168 | 137.344 | 137.344 | 17.168 | 137.344 | 3.9613 | 2.9576 | 65.2863 | 65.1388 | 27.1209 | 0 | 0 | 8.8956 | 8.8956 | 0 | 0 | 0 | 0 | 0 | 0 | 0 | 0 | 0 | 0 | 0 | 0 | 0 | 0 | 0 | 0 | 0 | 0 | 0 | 0 | 0 | 0 | 0 | 0 | 0 | 0 | 0 | 0 | 0 | 307.9158 | 212.276 | 4022.1685 | 3455.9565 | 7998.3168 | 26.0744 | 14.2858 | 320.5865 | 215.7803 | 266.7552 | 843.4822 | 8841.799 | 5782.6324 | 0 | 122.6248 | 0 | 6799.1423 | 0 | 5890.1417 | 18594.5412 | 27436.3402 | 0 | 0 | 0 | 0 | 0 | 0 | 0 | 0 | 0 | 0 | 0 | 0 | 0 | 0 | 0 | 0 | 0 | 0 | 0 | 0 | 0 | 0 | 0 | 0 | 0 | 0 | 0 | 0 | 0 | 9953.1364 |  | 0 | 9953.1364 | 182.3448 | 139.0448 | 2927.6163 | 2939.5626 | 6188.5685 | 37389.4766 | 27436.3402 | 27436.3402 | 43578.0452
A - Residential | A3 - Energy Star Products | A3b - ES Appliances | ES Clothes Washers | E21A3b017 | Hot Water | 2041 | 14 | 459225 | 51025 | 408200 | 180.9755 | 180.9755 | 2533.6566 | 2533.6566 | 180.9755 | 2533.6566 | 923.298 | 757.6549 | 463.4646 | 389.2391 | 48.8701 | 25.4125 | 25.4125 | 23.9952 | 23.9952 | 189.813 | 2657.382 | 189.813 | 2657.382 | 332.683 | 4657.562 | 332.683 | 4657.562 | 26.533 | 371.462 | 26.533 | 371.462 | 0 | 0 | 0 | 0 | 0 | 0 | 0 | 0 | 0 | 0 | 0 | 0 | 549.029 | 7686.406 | 4580004 | 0 | 64120056 | 69180.6948 | 52067.2564 | 28236.8938 | 20396.8925 | 169881.7376 | 3657.8179 | 2202.8133 | 1369.4812 | 776.092 | 2973.0649 | 10979.2693 | 180861.0069 | 28929.7676 | 0 | 43.6111 | 0 | 30806.1347 | 0 | 26687.557 | 86467.0704 | 267328.0772 | 0 | 20901.9039 | 0 | 0 | 0 | 0 | 0 | 20901.9039 | 19.933 | 0 | 519.8761 | 0 | 0 | 0 | 0 | 0 | 539.8091 | 21441.7129 | 110851.7203 | 0 | 0 | 54.4157 | 0 | 12161.171 | 0 | 0 | 512572.82 | 0 | 657081.8399 | 149402.9733 |  | 11106.7561 | 160509.7294 | 39732.4955 | 33299.203 | 19429.1314 | 16421.1775 | 108882.0075 | 1084919.6466 | 935516.6733 | 267328.0772 | 1193801.6541
A - Residential | A3 - Energy Star Products | A3b - ES Appliances | Washer Tier CEE Tier 2+ | E21A3b018 | Hot Water | 1455 | 14 | 363750 | 72750 | 291000 | 226.8345 | 226.8345 | 3175.683 | 3175.683 | 226.8345 | 3175.683 | 1157.2609 | 949.644 | 580.9061 | 487.872 | 61.2537 | 31.8519 | 31.8519 | 30.0756 | 30.0756 | 221.16 | 3096.24 | 221.16 | 3096.24 | 388.485 | 5438.79 | 388.485 | 5438.79 | 32.01 | 448.14 | 32.01 | 448.14 | 0 | 0 | 0 | 0 | 0 | 0 | 0 | 0 | 0 | 0 | 0 | 0 | 641.655 | 8983.17 | 5732700 | 0 | 80257800 | 86711.024 | 65261.0549 | 35392.0986 | 25565.4477 | 212929.6252 | 4584.7059 | 2761.0043 | 1716.5066 | 972.753 | 3726.437 | 13761.4068 | 226691.032 | 36260.546 | 0 | 54.6621 | 0 | 38612.3831 | 0 | 33450.1612 | 108377.7524 | 335068.7844 | 0 | 24353.7853 | 0 | 0 | 0 | 0 | 0 | 24353.7853 | 23.2249 | 0 | 605.7319 | 0 | 0 | 0 | 0 | 0 | 628.9568 | 24982.7421 | 129445.2394 | 0 | 0 | 63.543 | 0 | 14671.5066 | 0 | 0 | 641577.2137 | 0 | 810740.2448 | 182921.1914 |  | 12981.3751 | 195902.5665 | 49800.676 | 41737.1927 | 24352.4568 | 20582.2899 | 136472.6154 | 1341711.5957 | 1158790.4043 | 335068.7844 | 1478184.2111
A - Residential | A3 - Energy Star Products | A3b - ES Appliances | ES Dehumidifier | E21A3b019 | HVAC | 2292 | 12 | 114600 | 57300 | 57300 | 331.194 | 331.194 | 3974.328 | 3974.328 | 331.194 | 3974.328 | 874.0723 | 927.5845 | 990.7264 | 1181.9448 | 77.4349 | 13.3188 | 13.3188 | 63.4966 | 63.4966 | 0 | 0 | 0 | 0 | 0 | 0 | 0 | 0 | 0 | 0 | 0 | 0 | 0 | 0 | 0 | 0 | 0 | 0 | 0 | 0 | 0 | 0 | 0 | 0 | 0 | 0 | 0 | 0 | 0 | 65953.6094 | 64693.951 | 60028.986 | 61994.6228 | 252671.1693 | 4039.9345 | 3146.3465 | 3415.388 | 2749.4176 | 5373.8168 | 18724.9034 | 271396.0727 | 65067.1755 | 0 | 425.2614 | 0 | 70830.7736 | 0 | 61361.1648 | 197684.3753 | 469080.448 | 0 | 0 | 0 | 0 | 0 | 0 | 0 | 0 | 0 | 0 | 0 | 0 | 0 | 0 | 0 | 0 | 0 | 0 | 0 | 0 | 0 | 0 | 0 | 0 | 0 | 0 | 0 | 0 | 0 | 170169.259 |  | 0 | 170169.259 | 38477.7855 | 41703.7092 | 42486.3422 | 51008.644 | 173676.4809 | 639249.707 | 469080.448 | 469080.448 | 812926.1879
A - Residential | A3 - Energy Star Products | A3b - ES Appliances | ES Dishwasher | E21A3b020 | Hot Water | [22 empty] | 0 |  |  |  | 0 |  |  |  | 0 |  |  |  | 0 | [9 empty] | 0 | 0 | [56 empty] | 0
A - Residential | A3 - Energy Star Products | A3b - ES Appliances | ES Freezers | E21A3b021 | Refrigeration | [22 empty] | 0 |  |  |  | 0 |  |  |  | 0 |  |  |  | 0 | [9 empty] | 0 | 0 | [56 empty] | 0
A - Residential | A3 - Energy Star Products | A3b - ES Appliances | Refrigerator | E21A3b022 | Refrigeration | 2200 | 12 | 88000 | 88000 | 0 | 90.2 | 90.2 | 1082.4 | 1082.4 | 90.2 | 1082.4 | 313.8699 | 345.826 | 196.7701 | 225.934 | 15.9754 | 10.3041 | 10.3041 | 12.6365 | 12.6365 | 0 | 0 | 0 | 0 | 0 | 0 | 0 | 0 | 0 | 0 | 0 | 0 | 0 | 0 | 0 | 0 | 0 | 0 | 0 | 0 | 0 | 0 | 0 | 0 | 0 | 0 | 0 | 0 | 0 | 23683.2264 | 24119.4723 | 11922.4753 | 11850.5482 | 71575.7222 | 1450.6967 | 1173.0342 | 678.337 | 525.5634 | 1463.5479 | 5291.1792 | 76866.9013 | 12949.0887 | 0 | 84.6317 | 0 | 14096.1086 | 0 | 12211.5515 | 39341.3806 | 116208.2819 | 0 | 0 | 0 | 0 | 0 | 0 | 0 | 0 | 0 | 0 | 0 | 0 | 0 | 0 | 0 | 0 | 0 | 0 | 0 | 0 | 0 | 0 | 0 | 0 | 0 | 0 | 0 | 0 | 0 | 42157.1125 |  | 0 | 42157.1125 | 13816.9558 | 15548.1532 | 8438.2962 | 9750.5295 | 47553.9346 | 158365.3945 | 116208.2819 | 116208.2819 | 205919.329
A - Residential | A3 - Energy Star Products | A3b - ES Appliances | Refrigerator CEE Tier 2+ | E21A3b023 | Refrigeration | 449 | 12 | 33675 | 33675 | 0 | 43.2836 | 43.2836 | 519.4032 | 519.4032 | 43.2836 | 519.4032 | 150.6144 | 165.9489 | 94.4226 | 108.4173 | 7.666 | 4.9446 | 4.9446 | 6.0638 | 6.0638 | 0 | 0 | 0 | 0 | 0 | 0 | 0 | 0 | 0 | 0 | 0 | 0 | 0 | 0 | 0 | 0 | 0 | 0 | 0 | 0 | 0 | 0 | 0 | 0 | 0 | 0 | 0 | 0 | 0 | 11364.6929 | 11574.0309 | 5721.1491 | 5686.634 | 34346.507 | 696.135 | 562.8952 | 325.5085 | 252.1982 | 702.3018 | 2539.0386 | 36885.5456 | 6213.7825 | 0 | 40.6116 | 0 | 6764.1943 | 0 | 5859.866 | 18878.4543 | 55763.9999 | 0 | 0 | 0 | 0 | 0 | 0 | 0 | 0 | 0 | 0 | 0 | 0 | 0 | 0 | 0 | 0 | 0 | 0 | 0 | 0 | 0 | 0 | 0 | 0 | 0 | 0 | 0 | 0 | 0 | 20229.6186 |  | 0 | 20229.6186 | 6630.2393 | 7460.9761 | 4049.2221 | 4678.9137 | 22819.3513 | 75993.6185 | 55763.9999 | 55763.9999 | 98812.9697
A - Residential | A3 - Energy Star Products | A3b - ES Appliances | ES Pool Pumps (Variable Speed) | E21A3b024 | Envelope | 396 | 10 | 257400 | 198000 | 59400 | 420.552 | 420.552 | 4205.52 | 4205.52 | 420.552 | 4205.52 | 204.1425 | 100.1982 | 2293.9478 | 1607.2315 | 442.8049 | 0 | 0 | 243.0999 | 243.0999 | 0 | 0 | 0 | 0 | 0 | 0 | 0 | 0 | 0 | 0 | 0 | 0 | 0 | 0 | 0 | 0 | 0 | 0 | 0 | 0 | 0 | 0 | 0 | 0 | 0 | 0 | 0 | 0 | 0 | 15599.7342 | 7098.8018 | 140459.6903 | 85467.6757 | 248625.902 | 1132.2481 | 407.844 | 9489.6695 | 4486.4538 | 6736.4065 | 22252.622 | 270878.524 | 203452.0103 | 0 | 3832.6456 | 0 | 229091.5608 | 0 | 198463.5249 | 634839.7416 | 905718.2656 | 0 | 0 | 0 | 0 | 0 | 0 | 0 | 0 | 0 | 0 | 0 | 0 | 0 | 0 | 0 | 0 | 0 | 0 | 0 | 0 | 0 | 0 | 0 | 0 | 0 | 0 | 0 | 0 | 0 | 328569.2396 |  | 0 | 328569.2396 | 9192.4077 | 4608.0181 | 100626.4897 | 70950.9511 | 185377.8666 | 1234287.5052 | 905718.2656 | 905718.2656 | 1419665.3718
A - Residential | A3 - Energy Star Products | A3b - ES Appliances | Room Air Purifier | E21A3b025 | HVAC | 1098 | 9 | 43920 | 43920 | 0 | 428.769 | 428.769 | 3858.921 | 3858.921 | 428.769 | 3858.921 | 1176.9709 | 1393.0705 | 586.556 | 706.1825 | 48.9462 | 48.9462 | 48.9462 | 48.9462 | 48.9462 | 0 | 0 | 0 | 0 | 0 | 0 | 0 | 0 | 0 | 0 | 0 | 0 | 0 | 0 | 0 | 0 | 0 | 0 | 0 | 0 | 0 | 0 | 0 | 0 | 0 | 0 | 0 | 0 | 0 | 90722.475 | 99407.4868 | 36218.6193 | 37827.6318 | 264176.2129 | 7119.009 | 6187.7143 | 2644.5736 | 2149.5234 | 6823.0461 | 24923.8665 | 289100.0793 | 36465.2508 | 0 | 785.5703 | 0 | 41798.8024 | 0 | 36210.5772 | 115260.2007 | 404360.2801 | 0 | 0 | 0 | 0 | 0 | 0 | 0 | 0 | 0 | 0 | 0 | 0 | 0 | 0 | 0 | 0 | 0 | 0 | 0 | 0 | 0 | 0 | 0 | 0 | 0 | 0 | 0 | 0 | 0 | 146690.5933 |  | 0 | 146690.5933 | 53592.1434 | 64783.8824 | 26018.2302 | 31523.6323 | 175917.8883 | 551050.8734 | 404360.2801 | 404360.2801 | 726968.7616
A - Residential | A3 - Energy Star Products | A3c - ES HVAC Systems | Wifi Thermostat (Heating & Cooling) | E21A3b026 | HVAC | 445 | 15 | 119260 | 44500 | 74760 | 11.0627 | 11.0627 | 165.9405 | 165.9405 | 11.0627 | 165.9405 | 10.9432 | 6.3825 | 78.5275 | 70.0873 | 17.631 | 0 | 0 | 6.1003 | 6.1003 | 726.0816 | 10891.2237 | 726.0816 | 10891.2237 | 1706.2902 | 25594.353 | 1706.2902 | 25594.353 | 504.6256 | 7569.3833 | 504.6256 | 7569.3833 | 0 | 0 | 0 | 0 | 0 | 0 | 0 | 0 | 0 | 0 | 0 | 0 | 2936.9973 | 44054.96 | 0 | 0 | 0 | 818.5347 | 436.9261 | 4822.9691 | 3699.0218 | 9777.4516 | 40.4633 | 17.3194 | 216.5698 | 130.4287 | 182.8343 | 587.6155 | 10365.0671 | 7922.2984 | 0 | 2.6921 | 0 | 8334.6152 | 0 | 7220.3319 | 23479.9376 | 33845.0047 | 0 | 0 | 97537.6498 | 0 | 0 | 0 | 0 | 97537.6498 | 82.6146 | 0 | 0 | 3649.4687 | 0 | 0 | 0 | 0 | 3732.0833 | 101269.7331 | 608754.2485 | 0 | 0 | 297.1493 | 0 | 247235.275 | 0 | 0 | 0 | 0 | 957556.406 | 359652.6868 |  | 66094.8966 | 425747.5833 | 465.6109 | 277.3494 | 3254.8712 | 2923.4973 | 6921.3287 | 1417148.994 | 1057496.3073 | 33845.0047 | 1424070.3228
A - Residential | A3 - Energy Star Products | A3b - ES Appliances | Primary Refrigerator Recycling | E21A3b027 | Refrigeration | 301 | 8 | 36872.5 | 36872.5 | 0 | 147.9716 | 147.9716 | 1183.7728 | 1183.7728 | 147.9716 | 1183.7728 | 343.2656 | 378.2145 | 215.1988 | 247.094 | 26.2074 | 16.9037 | 16.9037 | 20.73 | 20.73 | 0 | 0 | 0 | 0 | 0 | 0 | 0 | 0 | 0 | 0 | 0 | 0 | 0 | 0 | 0 | 0 | 0 | 0 | 0 | 0 | 0 | 0 | 0 | 0 | 0 | 0 | 0 | 0 | 0 | 26682.5777 | 27145.7513 | 13257.9913 | 13109.6354 | 80195.9557 | 2259.4926 | 1826.8627 | 1056.7268 | 818.529 | 2299.1723 | 8260.7834 | 88456.7391 | 13475.5961 | 0 | 285.7596 | 0 | 15844.4267 | 0 | 13726.131 | 43331.9133 | 131788.6524 | 0 | 0 | 0 | 0 | 0 | 0 | 0 | 0 | 0 | 0 | 0 | 0 | 0 | 0 | 0 | 0 | 0 | 0 | 0 | 0 | 0 | 0 | 0 | 0 | 0 | 0 | 0 | 0 | 0 | 47809.2349 |  | 0 | 47809.2349 | 15801.1694 | 17780.9791 | 9650.0959 | 11150.7752 | 54383.0196 | 179597.8873 | 131788.6524 | 131788.6524 | 233980.9068
A - Residential | A3 - Energy Star Products | A3b - ES Appliances | Secondary Refrigerator Recycling | E21A3b028 | Refrigeration | 478 | 8 | 58555 | 58555 | 0 | 360.89 | 360.89 | 2887.12 | 2887.12 | 360.89 | 2887.12 | 760.264 | 871.2904 | 574.4746 | 681.091 | 65.6355 | 33.8023 | 33.8023 | 56.3809 | 56.3809 | 0 | 0 | 0 | 0 | 0 | 0 | 0 | 0 | 0 | 0 | 0 | 0 | 0 | 0 | 0 | 0 | 0 | 0 | 0 | 0 | 0 | 0 | 0 | 0 | 0 | 0 | 0 | 0 | 0 | 59096.531 | 62535.4961 | 35392.3018 | 36135.4604 | 193159.7893 | 5004.3207 | 4208.532 | 2820.9396 | 2256.1971 | 5607.4834 | 19897.4729 | 213057.2622 | 36650.5387 | 0 | 777.2006 | 0 | 43093.2162 | 0 | 37331.9364 | 117852.8919 | 330910.1541 | 0 | 0 | 0 | 0 | 0 | 0 | 0 | 0 | 0 | 0 | 0 | 0 | 0 | 0 | 0 | 0 | 0 | 0 | 0 | 0 | 0 | 0 | 0 | 0 | 0 | 0 | 0 | 0 | 0 | 120044.9432 |  | 0 | 120044.9432 | 34996.4051 | 40961.9294 | 25760.9993 | 30736.049 | 132455.3828 | 450955.0972 | 330910.1541 | 330910.1541 | 583410.4801
A - Residential | A3 - Energy Star Products | A3b - ES Appliances | Secondary Freezer Recycling | E21A3b029 | Refrigeration | 168 | 8 | 20580 | 20580 | 0 | 110.544 | 110.544 | 884.352 | 884.352 | 110.544 | 884.352 | 253.5567 | 296.8087 | 150.9893 | 182.9973 | 15.984 | 10.8052 | 10.8052 | 14.5774 | 14.5774 | 0 | 0 | 0 | 0 | 0 | 0 | 0 | 0 | 0 | 0 | 0 | 0 | 0 | 0 | 0 | 0 | 0 | 0 | 0 | 0 | 0 | 0 | 0 | 0 | 0 | 0 | 0 | 0 | 0 | 19709.3685 | 21302.9763 | 9302.1662 | 9708.9692 | 60023.4802 | 1668.9981 | 1433.6539 | 741.4282 | 606.2009 | 1717.6249 | 6167.906 | 66191.3862 | 9476.0749 | 0 | 200.9469 | 0 | 11141.8429 | 0 | 9652.2518 | 30471.1165 | 96662.5027 | 0 | 0 | 0 | 0 | 0 | 0 | 0 | 0 | 0 | 0 | 0 | 0 | 0 | 0 | 0 | 0 | 0 | 0 | 0 | 0 | 0 | 0 | 0 | 0 | 0 | 0 | 0 | 0 | 0 | 35066.4508 |  | 0 | 35066.4508 | 11671.7011 | 13953.8513 | 6770.7689 | 8258.2414 | 40654.5626 | 131728.9535 | 96662.5027 | 96662.5027 | 172383.5161
A - Residential | A3 - Energy Star Products | A3b - ES Appliances | Room Air Conditioner Recycling | E21A3b030 | HVAC | [22 empty] | 0 |  |  |  | 0 |  |  |  | 0 |  |  |  | 0 | [9 empty] | 0 | 0 | [56 empty] | 0
A - Residential | A3 - Energy Star Products | A3b - ES Appliances | Lockhead Martin and EFI admin fee |  | Non-Energy Saving | 1 | 1 | 562400 | 562400 | 0 | 0 | 0 | 0 | 0 | 0 | 0 | 0 | 0 | 0 | 0 | 0 | 0 | 0 | 0 | 0 | 0 | 0 | 0 | 0 | 0 | 0 | 0 | 0 | 0 | 0 | 0 | 0 | 0 | 0 | 0 | 0 | 0 | 0 | 0 | 0 | 0 | 0 | 0 | 0 | 0 | 0 | 0 | 0 | 0 | 0 | 0 | 0 | 0 | 0 | 0 | 0 | 0 | 0 | 0 | 0 | 0 | 0 | 0 | 0 | 0 | 0 | 0 | 0 | 0 | 0 | 0 | 0 | 0 | 0 | 0 | 0 | 0 | 0 | 0 | 0 | 0 | 0 | 0 | 0 | 0 | 0 | 0 | 0 | 0 | 0 | 0 | 0 | 0 | 0 | 0 | 0 | 0 | 0 | 0 | 0 |  | 0 | 0 | 0 | 0 | 0 | 0 | 0 | 0 | 0 | 0 | 0
A - Residential | A3 - Energy Star Products | A3b - ES Appliances | ES Appliances Rebate Processing |  | Non-Energy Saving | 1 | 1 | 92500.9926 | 92500.9926 | 0 | 0 | 0 | 0 | 0 | 0 | 0 | 0 | 0 | 0 | 0 | 0 | 0 | 0 | 0 | 0 | 0 | 0 | 0 | 0 | 0 | 0 | 0 | 0 | 0 | 0 | 0 | 0 | 0 | 0 | 0 | 0 | 0 | 0 | 0 | 0 | 0 | 0 | 0 | 0 | 0 | 0 | 0 | 0 | 0 | 0 | 0 | 0 | 0 | 0 | 0 | 0 | 0 | 0 | 0 | 0 | 0 | 0 | 0 | 0 | 0 | 0 | 0 | 0 | 0 | 0 | 0 | 0 | 0 | 0 | 0 | 0 | 0 | 0 | 0 | 0 | 0 | 0 | 0 | 0 | 0 | 0 | 0 | 0 | 0 | 0 | 0 | 0 | 0 | 0 | 0 | 0 | 0 | 0 | 0 | 0 |  | 0 | 0 | 0 | 0 | 0 | 0 | 0 | 0 | 0 | 0 | 0
A - Residential | A3 - Energy Star Products | A3c - ES HVAC Systems | Ductless Mini-split Heat Pump - Retrofit Resistance | E21A3b031 | HVAC | 100 | 18 | 644700 | 191100 | 453600 | 503.9 | 503.9 | 9070.2 | 9070.2 | 503.9 | 9070.2 | 3911.8633 | 5158.3367 | 0 | 0 | 369.4586 | 159.9756 | 159.9756 | 0 | 0 | 0 | 0 | 0 | 0 | 0 | 0 | 0 | 0 | 0 | 0 | 0 | 0 | 0 | 0 | 0 | 0 | 0 | 0 | 0 | 0 | 0 | 0 | 0 | 0 | 0 | 0 | 0 | 0 | 0 | 292154.2094 | 349525.2387 | 0 | 0 | 641679.448 | 12053.6724 | 11664.644 | 0 | 0 | 8473.6752 | 32191.9917 | 673871.4398 | 0 | 0 | 0 | 0 | 0 | 0 | 0 | 0 | 673871.4398 | 0 | 0 | 0 | 0 | 0 | 0 | 0 | 0 | 0 | 0 | 0 | 0 | 0 | 0 | 0 | 0 | 0 | 0 | 0 | 0 | 0 | 0 | 0 | 0 | 0 | 0 | 0 | 0 | 0 | 244461.6996 |  | 0 | 244461.6996 | 160886.7113 | 216672.9368 | 0 | 0 | 377559.6481 | 918333.1394 | 673871.4398 | 673871.4398 | 1295892.7874
A - Residential | A3 - Energy Star Products | A3c - ES HVAC Systems | Ductless Mini-split Heat Pump - Retrofit HP | E21A3b032 | HVAC | [22 empty] | 0 |  |  |  | 0 |  |  |  | 0 |  |  |  | 0 | [9 empty] | 0 | 0 | [56 empty] | 0
A - Residential | A3 - Energy Star Products | A3c - ES HVAC Systems | Air-source Heat Pump – Retrofit HP | E21A3b033 | HVAC | [22 empty] | 0 |  |  |  | 0 |  |  |  | 0 |  |  |  | 0 | [9 empty] | 0 | 0 | [56 empty] | 0
A - Residential | A3 - Energy Star Products | A3c - ES HVAC Systems | Air-source Heat Pump – Retrofit Resistance | E21A3b034 | HVAC | [22 empty] | 0 |  |  |  | 0 |  |  |  | 0 |  |  |  | 0 | [9 empty] | 0 | 0 | [56 empty] | 0
A - Residential | A3 - Energy Star Products | A3c - ES HVAC Systems | DHW Heat Pump Water Heater 50 gal - Midstream | E21A3b035 | HVAC | 1250 | 13 | 1059712.5 | 937500 | 122212.5 | 1201.25 | 1201.25 | 15616.25 | 15616.25 | 924.9625 | 12024.5125 | 4705.2927 | 3964.087 | 1790.53 | 1564.6028 | 203.2228 | 197.1525 | 151.8074 | 109.0013 | 83.931 | 0 | 0 | 0 | 0 | 0 | 0 | 0 | 0 | 0 | 0 | 0 | 0 | 0 | 0 | 0 | 0 | 0 | 0 | 0 | 0 | 0 | 0 | 0 | 0 | 0 | 0 | 0 | 0 | 0 | 353453.596 | 273546.076 | 108421.2999 | 81525.1958 | 816946.1677 | 20074.813 | 12411.782 | 5697.7817 | 3359.584 | 15102.3275 | 56646.2881 | 873592.4558 | 93402.5377 | 0 | 324.4797 | 0 | 100739.4452 | 0 | 87271.2435 | 281737.7062 | 1155330.162 | 0 | 0 | 0 | 0 | 0 | 0 | 0 | 0 | 0 | 0 | 0 | 0 | 0 | 0 | 0 | 0 | 0 | 0 | 0 | 0 | 0 | 0 | 0 | 0 | 0 | 0 | 0 | 0 | 0 | 419121.4501 |  | 0 | 419121.4501 | 204792.4941 | 176209.3932 | 75917.4964 | 66759.8518 | 523679.2355 | 1574451.6121 | 1155330.162 | 1155330.162 | 2098130.8476
A - Residential | A3 - Energy Star Products | A3c - ES HVAC Systems | DHW Heat Pump Water Heater 80 gal - Midstream | E21A3b036 | HVAC | [22 empty] | 0 |  |  |  | 0 |  |  |  | 0 |  |  |  | 0 | [9 empty] | 0 | 0 | [56 empty] | 0
A - Residential | A3 - Energy Star Products | A3b - ES Appliances | [25 empty] | 0 |  |  |  | 0 |  |  |  | 0 |  |  |  | 0 | [9 empty] | 0 | 0 | [56 empty] | 0
A - Residential | A3 - Energy Star Products | A3b - ES Appliances | [25 empty] | 0 |  |  |  | 0 |  |  |  | 0 |  |  |  | 0 | [9 empty] | 0 | 0 | [56 empty] | 0
A - Residential | A3 - Energy Star Products | A3b - ES Appliances | [25 empty] | 0 |  |  |  | 0 |  |  |  | 0 |  |  |  | 0 | [9 empty] | 0 | 0 | [56 empty] | 0
A - Residential | A3 - Energy Star Products | A3b - ES Appliances | [25 empty] | 0 |  |  |  | 0 |  |  |  | 0 |  |  |  | 0 | [9 empty] | 0 | 0 | [56 empty] | 0
A - Residential | A3 - Energy Star Products | A3b - ES Appliances | [25 empty] | 0 |  |  |  | 0 |  |  |  | 0 |  |  |  | 0 | [9 empty] | 0 | 0 | [56 empty] | 0
A - Residential | A3 - Energy Star Products | A3b - ES Appliances | [25 empty] | 0 |  |  |  | 0 |  |  |  | 0 |  |  |  | 0 | [9 empty] | 0 | 0 | [56 empty] | 0
A - Residential | A3 - Energy Star Products | A3b - ES Appliances | [25 empty] | 0 |  |  |  | 0 |  |  |  | 0 |  |  |  | 0 | [9 empty] | 0 | 0 | [56 empty] | 0
A - Residential | A3 - Energy Star Products | A3b - ES Appliances | [25 empty] | 0 |  |  |  | 0 |  |  |  | 0 |  |  |  | 0 | [9 empty] | 0 | 0 | [56 empty] | 0
A - Residential | A3 - Energy Star Products | A3b - ES Appliances | [25 empty] | 0 |  |  |  | 0 |  |  |  | 0 |  |  |  | 0 | [9 empty] | 0 | 0 | [56 empty] | 0
A - Residential | A3 - Energy Star Products | A3b - ES Appliances | [25 empty] | 0 |  |  |  | 0 |  |  |  | 0 |  |  |  | 0 | [9 empty] | 0 | 0 | [56 empty] | 0
A - Residential | A3 - Energy Star Products | A3b - ES Appliances | [25 empty] | 0 |  |  |  | 0 |  |  |  | 0 |  |  |  | 0 | [9 empty] | 0 | 0 | [56 empty] | 0
A - Residential | A3 - Energy Star Products | A3b - ES Appliances | [25 empty] | 0 |  |  |  | 0 |  |  |  | 0 |  |  |  | 0 | [9 empty] | 0 | 0 | [56 empty] | 0
[28 empty] | 0 |  |  |  | 0 |  |  |  | 0 |  |  |  | 0 | [9 empty] | 0 | 0 | [56 empty] | 0
A - Residential | A3 - Energy Star Products | [26 empty] | 0 |  |  |  | 0 |  |  |  | 0 |  |  |  | 0 | [9 empty] | 0 | 0 | [56 empty] | 0
[28 empty] | 0 |  |  |  | 0 |  |  |  | 0 |  |  |  | 0 | [9 empty] | 0 | 0 | [56 empty] | 0
A - Residential | A4 - Residential Behavior | A4a - Residential Behavior | Home Energy Reports | E21A4a001 | Behavior | [22 empty] | 0 |  |  |  | 0 |  |  |  | 0 |  |  |  | 0 | [9 empty] | 0 | 0 | [56 empty] | 0
A - Residential | A4 - Residential Behavior | A4a - Residential Behavior | [25 empty] | 0 |  |  |  | 0 |  |  |  | 0 |  |  |  | 0 | [9 empty] | 0 | 0 | [56 empty] | 0
A - Residential | A4 - Residential Behavior | A4a - Residential Behavior | [25 empty] | 0 |  |  |  | 0 |  |  |  | 0 |  |  |  | 0 | [9 empty] | 0 | 0 | [56 empty] | 0
A - Residential | A4 - Residential Behavior | A4a - Residential Behavior | [25 empty] | 0 |  |  |  | 0 |  |  |  | 0 |  |  |  | 0 | [9 empty] | 0 | 0 | [56 empty] | 0
A - Residential | A4 - Residential Behavior | A4a - Residential Behavior | [25 empty] | 0 |  |  |  | 0 |  |  |  | 0 |  |  |  | 0 | [9 empty] | 0 | 0 | [56 empty] | 0
A - Residential | A4 - Residential Behavior | A4a - Residential Behavior | [25 empty] | 0 |  |  |  | 0 |  |  |  | 0 |  |  |  | 0 | [9 empty] | 0 | 0 | [56 empty] | 0
A - Residential | A4 - Residential Behavior | A4a - Residential Behavior | [25 empty] | 0 |  |  |  | 0 |  |  |  | 0 |  |  |  | 0 | [9 empty] | 0 | 0 | [56 empty] | 0
A - Residential | A4 - Residential Behavior | A4a - Residential Behavior | [25 empty] | 0 |  |  |  | 0 |  |  |  | 0 |  |  |  | 0 | [9 empty] | 0 | 0 | [56 empty] | 0
A - Residential | A4 - Residential Behavior | A4a - Residential Behavior | [25 empty] | 0 |  |  |  | 0 |  |  |  | 0 |  |  |  | 0 | [9 empty] | 0 | 0 | [56 empty] | 0
A - Residential | A4 - Residential Behavior | A4a - Residential Behavior | [25 empty] | 0 |  |  |  | 0 |  |  |  | 0 |  |  |  | 0 | [9 empty] | 0 | 0 | [56 empty] | 0
[28 empty] | 0 |  |  |  | 0 |  |  |  | 0 |  |  |  | 0 | [9 empty] | 0 | 0 | [56 empty] | 0
A - Residential | A4 - Residential Behavior | [26 empty] | 0 |  |  |  | 0 |  |  |  | 0 |  |  |  | 0 | [9 empty] | 0 | 0 | [56 empty] | 0
[28 empty] | 0 |  |  |  | 0 |  |  |  | 0 |  |  |  | 0 | [9 empty] | 0 | 0 | [56 empty] | 0
[28 empty] | 0 |  |  |  | 0 |  |  |  | 0 |  |  |  | 0 | [9 empty] | 0 | 0 | [56 empty] | 0
[28 empty] | 0 |  |  |  | 0 |  |  |  | 0 |  |  |  | 0 | [9 empty] | 0 | 0 | [56 empty] | 0
[28 empty] | 0 |  |  |  | 0 |  |  |  | 0 |  |  |  | 0 | [9 empty] | 0 | 0 | [56 empty] | 0
[28 empty] | 0 |  |  |  | 0 |  |  |  | 0 |  |  |  | 0 | [9 empty] | 0 | 0 | [56 empty] | 0
[28 empty] | 0 |  |  |  | 0 |  |  |  | 0 |  |  |  | 0 | [9 empty] | 0 | 0 | [56 empty] | 0
[28 empty] | 0 |  |  |  | 0 |  |  |  | 0 |  |  |  | 0 | [9 empty] | 0 | 0 | [56 empty] | 0
[28 empty] | 0 |  |  |  | 0 |  |  |  | 0 |  |  |  | 0 | [9 empty] | 0 | 0 | [56 empty] | 0
[28 empty] | 0 |  |  |  | 0 |  |  |  | 0 |  |  |  | 0 | [9 empty] | 0 | 0 | [56 empty] | 0
[28 empty] | 0 |  |  |  | 0 |  |  |  | 0 |  |  |  | 0 | [9 empty] | 0 | 0 | [56 empty] | 0
[28 empty] | 0 |  |  |  | 0 |  |  |  | 0 |  |  |  | 0 | [9 empty] | 0 | 0 | [56 empty] | 0
[28 empty] | 0 |  |  |  | 0 |  |  |  | 0 |  |  |  | 0 | [9 empty] | 0 | 0 | [56 empty] | 0
[28 empty] | 0 |  |  |  | 0 |  |  |  | 0 |  |  |  | 0 | [9 empty] | 0 | 0 | [56 empty] | 0
[28 empty] | 0 |  |  |  | 0 |  |  |  | 0 |  |  |  | 0 | [9 empty] | 0 | 0 | [56 empty] | 0
C - Commercial & Industrial | C1 - Large Business Energy Solutions | C1a - LCI Retrofit | Custom Large Compressed Air Retro | E21C1a001 | Compressed Air | [22 empty] | 0 |  |  |  | 0 |  |  |  | 0 |  |  |  | 0 | [9 empty] | 0 | 0 | [56 empty] | 0
C - Commercial & Industrial | C1 - Large Business Energy Solutions | C1a - LCI Retrofit | Custom Large Hot Water Retro | E21C1a002 | Hot Water | [22 empty] | 0 |  |  |  | 0 |  |  |  | 0 |  |  |  | 0 | [9 empty] | 0 | 0 | [56 empty] | 0
C - Commercial & Industrial | C1 - Large Business Energy Solutions | C1a - LCI Retrofit | Custom Large HVAC Retro | E21C1a003 | HVAC | 1 | 12.8 | 1345301.5183 | 373694.8662 | 971606.6521 | 1000 | 999 | 12800 | 12787.2 | 999 | 12787.2 | 9206.784 | 2301.696 | 1022.976 | 255.744 | 100 | 85 | 85 | 70 | 70 | 0 | 0 | 0 | 0 | 0 | 0 | 0 | 0 | 0 | 0 | 0 | 0 | 0 | 0 | 0 | 0 | 0 | 0 | 0 | 0 | 0 | 0 | 0 | 0 | 0 | 0 | 0 | 0 | 0 | 692180.1703 | 159149.6977 | 61951.2229 | 13342.3586 | 926623.4495 | 39893.8733 | 7319.3464 | 3306.1536 | 557.7252 | 16290.8121 | 67367.9105 | 993991.36 | 76665.8302 | 0 | 310.2611 | 0 | 82831.905 | 0 | 71757.8237 | 231565.82 | 1225557.18 | 0 | 0 | 0 | 0 | 0 | 0 | 0 | 0 | 0 | 0 | 0 | 0 | 0 | 0 | 0 | 0 | 0 | 0 | 0 | 0 | 0 | 0 | 0 | 0 | 0 | 0 | 0 | 0 | 0 | 215925.1759 |  | 0 | 215925.1759 | 401573.4602 | 102532.9595 | 43466.5699 | 10935.6947 | 558508.6844 | 1441482.3559 | 1225557.18 | 1225557.18 | 1999991.0403
C - Commercial & Industrial | C1 - Large Business Energy Solutions | C1a - LCI Retrofit | Custom Large Lighting Retro - Interior | E21C1a004 | Lighting | [22 empty] | 0 |  |  |  | 0 |  |  |  | 0 |  |  |  | 0 | [9 empty] | 0 | 0 | [56 empty] | 0
C - Commercial & Industrial | C1 - Large Business Energy Solutions | C1a - LCI Retrofit | Custom Large Lighting Retro - Exterior | E21C1a047 | Lighting | [22 empty] | 0 |  |  |  | 0 |  |  |  | 0 |  |  |  | 0 | [9 empty] | 0 | 0 | [56 empty] | 0
C - Commercial & Industrial | C1 - Large Business Energy Solutions | C1a - LCI Retrofit | Custom Large Lighting Retro - Controls | E21C1a048 | Lighting | [22 empty] | 0 |  |  |  | 0 |  |  |  | 0 |  |  |  | 0 | [9 empty] | 0 | 0 | [56 empty] | 0
C - Commercial & Industrial | C1 - Large Business Energy Solutions | C1a - LCI Retrofit | Custom Large Motors Retro | E21C1a005 | Motors/Drives | 1 | 14 | 409228 | 204614 | 204614 | 559.213 | 558.6538 | 7828.982 | 7821.153 | 558.6538 | 7821.153 | 1798.8652 | 625.6922 | 4066.9996 | 1329.596 | 55.9213 | 50.3292 | 50.3292 | 51.4476 | 51.4476 | 0 | 0 | 0 | 0 | 0 | 0 | 0 | 0 | 0 | 0 | 0 | 0 | 0 | 0 | 0 | 0 | 0 | 0 | 0 | 0 | 0 | 0 | 0 | 0 | 0 | 0 | 0 | 0 | 0 | 134785.0239 | 42998.5737 | 247784.6972 | 69673.4372 | 495241.732 | 7126.5412 | 1819.1439 | 12017.4864 | 2651.0409 | 9177.564 | 32791.7764 | 528033.5084 | 62027.651 | 0 | 93.5055 | 0 | 66050.7268 | 0 | 57220.1788 | 185392.0621 | 713425.5704 | 0 | 0 | 0 | 0 | 0 | 0 | 0 | 0 | 0 | 0 | 0 | 0 | 0 | 0 | 0 | 0 | 0 | 0 | 0 | 0 | 0 | 0 | 0 | 0 | 0 | 0 | 0 | 0 | 0 | 125695.1077 |  | 0 | 125695.1077 | 77410.9795 | 27499.3986 | 170494.7253 | 56092.8524 | 331497.9557 | 839120.6782 | 713425.5704 | 713425.5704 | 1170618.6339
C - Commercial & Industrial | C1 - Large Business Energy Solutions | C1a - LCI Retrofit | Custom Large Process Retro | E21C1a006 | Process | 1 | 11.8 | 3682800 | 1320000 | 2362800 | 6000 | 5994 | 70800 | 70729.2 | 5994 | 70729.2 | 34657.308 | 9194.796 | 20511.468 | 6365.628 | 600 | 540 | 540 | 570 | 570 | 0 | 0 | 0 | 0 | 0 | 0 | 0 | 0 | 0 | 0 | 0 | 0 | 0 | 0 | 0 | 0 | 0 | 0 | 0 | 0 | 0 | 0 | 0 | 0 | 0 | 0 | 0 | 0 | 0 | 2616607.8521 | 642112.4992 | 1243894.7403 | 334412.1936 | 4837027.2853 | 162899.9825 | 31717.1678 | 71908.8405 | 15058.5797 | 97132.2619 | 378716.8324 | 5215744.1177 | 573719.9566 | 0 | 4439.4287 | 0 | 626038.5876 | 0 | 542341.3432 | 1746539.3161 | 6962283.4338 | 0 | 0 | 0 | 0 | 0 | 0 | 0 | 0 | 0 | 0 | 0 | 0 | 0 | 0 | 0 | 0 | 0 | 0 | 0 | 0 | 0 | 0 | 0 | 0 | 0 | 0 | 0 | 0 | 0 | 1226652.0891 |  | 0 | 1226652.0891 | 1528907.0514 | 414273.1986 | 881486.9323 | 275303.2824 | 3099970.4647 | 8188935.5229 | 6962283.4338 | 6962283.4338 | 11288905.9876
C - Commercial & Industrial | C1 - Large Business Energy Solutions | C1a - LCI Retrofit | Custom Large Refrigeration Retro | E21C1a007 | Refrigeration | [22 empty] | 0 |  |  |  | 0 |  |  |  | 0 |  |  |  | 0 | [9 empty] | 0 | 0 | [56 empty] | 0
C - Commercial & Industrial | C1 - Large Business Energy Solutions | C1a - LCI Retrofit | Custom Large Other Retro | E21C1a008 | Custom Measures | [22 empty] | 0 |  |  |  | 0 |  |  |  | 0 |  |  |  | 0 | [9 empty] | 0 | 0 | [56 empty] | 0
C - Commercial & Industrial | C1 - Large Business Energy Solutions | C1a - LCI Retrofit | Daylight Dimming | E21C1a009 | Lighting | 4 | 9 | 58873.5 | 9345 | 49528.5 | 37.38 | 37.3426 | 336.42 | 336.0836 | 37.3426 | 336.0836 | 105.1942 | 63.8559 | 107.8828 | 59.4868 | 3.738 | 0.48594 | 0.48594 | 0.5607 | 0.5607 | 0 | 0 | 0 | 0 | 0 | 0 | 0 | 0 | 0 | 0 | 0 | 0 | 0 | 0 | 0 | 0 | 0 | 0 | 0 | 0 | 0 | 0 | 0 | 0 | 0 | 0 | 0 | 0 | 0 | 8108.5051 | 4556.6629 | 6661.5416 | 3186.4913 | 22513.2009 | 636.2759 | 283.6339 | 486.4055 | 181.0697 | 594.237 | 2181.622 | 24694.8228 | 417.725 | 0 | 8.999 | 0 | 478.8231 | 0 | 414.8076 | 1320.3548 | 26015.1777 | 0 | 0 | 0 | 0 | 0 | 0 | 0 | 0 | 0 | 0 | 0 | 0 | 0 | 0 | 0 | 0 | 0 | 0 | 0 | 0 | 0 | 0 | 0 | 0 | 0 | 0 | 0 | 0 | 0 | 4583.4922 |  | 0 | 4583.4922 | 4789.9065 | 2969.5783 | 4785.426 | 2655.4604 | 15200.3712 | 30598.6699 | 26015.1777 | 26015.1777 | 45799.041
C - Commercial & Industrial | C1 - Large Business Energy Solutions | C1a - LCI Retrofit | Lighting Fixture - Exterior w/ Controls | E21C1a010 | Lighting | 22.5136 | 14 | 979883.3772 | 209376.79 | 770506.5872 | 675.409 | 674.7336 | 9455.726 | 9446.2703 | 674.7336 | 9446.2703 | 1898.7003 | 2985.0214 | 1813.6839 | 2739.4184 | 135.0818 | 135.0818 | 135.0818 | 0 | 0 | 0 | 0 | 0 | 0 | 0 | 0 | 0 | 0 | 0 | 0 | 0 | 0 | 0 | 0 | 0 | 0 | 0 | 0 | 0 | 0 | 0 | 0 | 0 | 0 | 0 | 0 | 0 | 0 | 0 | 142265.4513 | 205135.4556 | 110499.9168 | 143550.8925 | 601451.7162 | 7522.0568 | 8678.681 | 5359.2141 | 5462.0427 | 11084.5229 | 38106.5175 | 639558.2337 | 0 | 0 | 0 | 0 | 0 | 0 | 0 | 0 | 639558.2337 | 0 | 0 | 0 | 0 | 0 | 0 | 0 | 0 | 0 | 0 | 0 | 0 | 0 | 0 | 0 | 0 | 0 | 0 | 0 | 0 | 0 | 0 | 0 | 0 | 0 | 0 | 0 | 0 | 0 | 112680.7679 |  | 0 | 112680.7679 | 81707.2077 | 131192.7621 | 76032.3506 | 115570.2854 | 404502.6057 | 752239.0016 | 639558.2337 | 639558.2337 | 1156741.6073
C - Commercial & Industrial | C1 - Large Business Energy Solutions | C1a - LCI Retrofit | Lighting Fixture - Exterior w/o Controls | E21C1a011 | Lighting | 127.5 | 14 | 2267460 | 484500 | 1782960 | 2550 | 2547.45 | 35700 | 35664.3 | 2547.45 | 35664.3 | 7168.5243 | 11269.9188 | 6847.5456 | 10342.647 | 510 | 510 | 510 | 0 | 0 | 0 | 0 | 0 | 0 | 0 | 0 | 0 | 0 | 0 | 0 | 0 | 0 | 0 | 0 | 0 | 0 | 0 | 0 | 0 | 0 | 0 | 0 | 0 | 0 | 0 | 0 | 0 | 0 | 0 | 537121.8043 | 774486.884 | 417191.3432 | 541974.9751 | 2270775.0066 | 28399.451 | 32766.2742 | 20233.6599 | 20621.8883 | 41849.5066 | 143870.78 | 2414645.7866 | 0 | 0 | 0 | 0 | 0 | 0 | 0 | 0 | 2414645.7866 | 0 | 0 | 0 | 0 | 0 | 0 | 0 | 0 | 0 | 0 | 0 | 0 | 0 | 0 | 0 | 0 | 0 | 0 | 0 | 0 | 0 | 0 | 0 | 0 | 0 | 0 | 0 | 0 | 0 | 425425.1248 |  | 0 | 425425.1248 | 308484.7545 | 495316.9758 | 287059.3876 | 436334.4696 | 1527195.5875 | 2840070.9113 | 2414645.7866 | 2414645.7866 | 4367266.4989
C - Commercial & Industrial | C1 - Large Business Energy Solutions | C1a - LCI Retrofit | Lighting Fixture - Interior w/ Controls | E21C1a012 | Lighting | 27.874 | 12 | 1900938.6305 | 439015.85 | 1461922.7805 | 1254.331 | 1253.0767 | 15051.972 | 15036.92 | 1253.0767 | 15036.92 | 4556.1868 | 2616.4241 | 5157.6636 | 2721.6825 | 250.8662 | 153.0284 | 153.0284 | 200.693 | 200.693 | 0 | 0 | 0 | 0 | 0 | 0 | 0 | 0 | 0 | 0 | 0 | 0 | 0 | 0 | 0 | 0 | 0 | 0 | 0 | 0 | 0 | 0 | 0 | 0 | 0 | 0 | 0 | 0 | 0 | 343789.5993 | 182481.284 | 312507.3734 | 142755.9775 | 981534.2342 | 21058.5513 | 8874.8537 | 17780.3094 | 6331.1264 | 20331.9037 | 74376.7444 | 1055910.9786 | 205657.02 | 0 | 1344.1185 | 0 | 223873.9536 | 0 | 193943.4775 | 624818.5696 | 1680729.5482 | 0 | 0 | 0 | 0 | 0 | 0 | 0 | 0 | 0 | 0 | 0 | 0 | 0 | 0 | 0 | 0 | 0 | 0 | 0 | 0 | 0 | 0 | 0 | 0 | 0 | 0 | 0 | 0 | 0 | 296119.8623 |  | 0 | 296119.8623 | 200569.1968 | 117633.0443 | 221181.4006 | 117458.3939 | 656842.0356 | 1976849.4105 | 1680729.5482 | 1680729.5482 | 2633691.4462
C - Commercial & Industrial | C1 - Large Business Energy Solutions | C1a - LCI Retrofit | Lighting Fixture - Interior w/o Controls | E21C1a013 | Lighting | 510 | 12 | 31137030 | 7191000 | 23946030 | 20400 | 20379.6 | 244800 | 244555.2 | 20379.6 | 244555.2 | 74100.2256 | 42552.6048 | 83882.4336 | 44264.4912 | 4080 | 2488.8 | 2488.8 | 3264 | 3264 | 0 | 0 | 0 | 0 | 0 | 0 | 0 | 0 | 0 | 0 | 0 | 0 | 0 | 0 | 0 | 0 | 0 | 0 | 0 | 0 | 0 | 0 | 0 | 0 | 0 | 0 | 0 | 0 | 0 | 5591273.6163 | 2967811.6812 | 5082510.4522 | 2321733.2109 | 15963328.9606 | 342488.902 | 144337.5115 | 289172.7234 | 102967.2215 | 330670.959 | 1209637.3174 | 17172966.278 | 3344733.733 | 0 | 21860.2721 | 0 | 3641007.5601 | 0 | 3154228.7808 | 10161830.346 | 27334796.624 | 0 | 0 | 0 | 0 | 0 | 0 | 0 | 0 | 0 | 0 | 0 | 0 | 0 | 0 | 0 | 0 | 0 | 0 | 0 | 0 | 0 | 0 | 0 | 0 | 0 | 0 | 0 | 0 | 0 | 4815989.7112 |  | 0 | 4815989.7112 | 3261987.1589 | 1913142.627 | 3597216.8207 | 1910302.1736 | 10682648.7801 | 32150786.3352 | 27334796.624 | 27334796.624 | 42833435.1153
C - Commercial & Industrial | C1 - Large Business Energy Solutions | C1a - LCI Retrofit | Lighting Occupancy Sensors | E21C1a014 | Lighting | 20 | 9 | 142334.64 | 22592.8 | 119741.84 | 72.88 | 72.8071 | 655.92 | 655.2641 | 72.8071 | 655.2641 | 205.0977 | 124.5002 | 210.3398 | 115.9817 | 7.288 | 0.94744 | 0.94744 | 1.0932 | 1.0932 | 0 | 0 | 0 | 0 | 0 | 0 | 0 | 0 | 0 | 0 | 0 | 0 | 0 | 0 | 0 | 0 | 0 | 0 | 0 | 0 | 0 | 0 | 0 | 0 | 0 | 0 | 0 | 0 | 0 | 15809.1988 | 8884.1517 | 12988.0457 | 6212.7203 | 43894.1166 | 1240.5507 | 553.0025 | 948.3477 | 353.0326 | 1158.5874 | 4253.5209 | 48147.6375 | 814.4409 | 0 | 17.5455 | 0 | 933.5642 | 0 | 808.7528 | 2574.3034 | 50721.9408 | 0 | 0 | 0 | 0 | 0 | 0 | 0 | 0 | 0 | 0 | 0 | 0 | 0 | 0 | 0 | 0 | 0 | 0 | 0 | 0 | 0 | 0 | 0 | 0 | 0 | 0 | 0 | 0 | 0 | 8936.461 |  | 0 | 8936.461 | 9338.908 | 5789.8038 | 9330.1724 | 5177.3664 | 29636.2507 | 59658.4018 | 50721.9408 | 50721.9408 | 89294.6525
C - Commercial & Industrial | C1 - Large Business Energy Solutions | C1a - LCI Retrofit | Boiler Reset Controls, Electric | E21C1a015 | HVAC | [22 empty] | 0 |  |  |  | 0 |  |  |  | 0 |  |  |  | 0 | [9 empty] | 0 | 0 | [56 empty] | 0
C - Commercial & Industrial | C1 - Large Business Energy Solutions | C1a - LCI Retrofit | Case Motor Replacement | E21C1a016 | Refrigeration | [22 empty] | 0 |  |  |  | 0 |  |  |  | 0 |  |  |  | 0 | [9 empty] | 0 | 0 | [56 empty] | 0
C - Commercial & Industrial | C1 - Large Business Energy Solutions | C1a - LCI Retrofit | Cooler Night Cover | E21C1a017 | Refrigeration | [22 empty] | 0 |  |  |  | 0 |  |  |  | 0 |  |  |  | 0 | [9 empty] | 0 | 0 | [56 empty] | 0
C - Commercial & Industrial | C1 - Large Business Energy Solutions | C1a - LCI Retrofit | Demand Control Ventilation | E21C1a018 | HVAC | [22 empty] | 0 |  |  |  | 0 |  |  |  | 0 |  |  |  | 0 | [9 empty] | 0 | 0 | [56 empty] | 0
C - Commercial & Industrial | C1 - Large Business Energy Solutions | C1a - LCI Retrofit | Door Heater Controls | E21C1a019 | Refrigeration | [22 empty] | 0 |  |  |  | 0 |  |  |  | 0 |  |  |  | 0 | [9 empty] | 0 | 0 | [56 empty] | 0
C - Commercial & Industrial | C1 - Large Business Energy Solutions | C1a - LCI Retrofit | Dual Enthalpy Economizer Controls (DEEC) | E21C1a020 | HVAC | [22 empty] | 0 |  |  |  | 0 |  |  |  | 0 |  |  |  | 0 | [9 empty] | 0 | 0 | [56 empty] | 0
C - Commercial & Industrial | C1 - Large Business Energy Solutions | C1a - LCI Retrofit | Duct Sealing, Electric | E21C1a021 | HVAC | [22 empty] | 0 |  |  |  | 0 |  |  |  | 0 |  |  |  | 0 | [9 empty] | 0 | 0 | [56 empty] | 0
C - Commercial & Industrial | C1 - Large Business Energy Solutions | C1a - LCI Retrofit | Ductless Mini Split Heat Pump | E21C1a022 | HVAC | [22 empty] | 0 |  |  |  | 0 |  |  |  | 0 |  |  |  | 0 | [9 empty] | 0 | 0 | [56 empty] | 0
C - Commercial & Industrial | C1 - Large Business Energy Solutions | C1a - LCI Retrofit | ECM Evaporator Fan Motors for Walk-in Cooler/Freezer | E21C1a023 | Refrigeration | [22 empty] | 0 |  |  |  | 0 |  |  |  | 0 |  |  |  | 0 | [9 empty] | 0 | 0 | [56 empty] | 0
C - Commercial & Industrial | C1 - Large Business Energy Solutions | C1a - LCI Retrofit | Electronic Defrost Control | E21C1a024 | Refrigeration | [22 empty] | 0 |  |  |  | 0 |  |  |  | 0 |  |  |  | 0 | [9 empty] | 0 | 0 | [56 empty] | 0
C - Commercial & Industrial | C1 - Large Business Energy Solutions | C1a - LCI Retrofit | Energy Management System, Electric | E21C1a025 | HVAC | [22 empty] | 0 |  |  |  | 0 |  |  |  | 0 |  |  |  | 0 | [9 empty] | 0 | 0 | [56 empty] | 0
C - Commercial & Industrial | C1 - Large Business Energy Solutions | C1a - LCI Retrofit | Energy Star Wifi Thermostat, Electric | E21C1a026 | HVAC | [22 empty] | 0 |  |  |  | 0 |  |  |  | 0 |  |  |  | 0 | [9 empty] | 0 | 0 | [56 empty] | 0
C - Commercial & Industrial | C1 - Large Business Energy Solutions | C1a - LCI Retrofit | Evaporator Fan Control | E21C1a027 | Refrigeration | [22 empty] | 0 |  |  |  | 0 |  |  |  | 0 |  |  |  | 0 | [9 empty] | 0 | 0 | [56 empty] | 0
C - Commercial & Industrial | C1 - Large Business Energy Solutions | C1a - LCI Retrofit | Faucet Aerator, Electric | E21C1a028 | Hot Water | [22 empty] | 0 |  |  |  | 0 |  |  |  | 0 |  |  |  | 0 | [9 empty] | 0 | 0 | [56 empty] | 0
C - Commercial & Industrial | C1 - Large Business Energy Solutions | C1a - LCI Retrofit | Hotel Occupancy Sensor | E21C1a031 | HVAC | [22 empty] | 0 |  |  |  | 0 |  |  |  | 0 |  |  |  | 0 | [9 empty] | 0 | 0 | [56 empty] | 0
C - Commercial & Industrial | C1 - Large Business Energy Solutions | C1a - LCI Retrofit | Low Pressure Drop Filter | E21C1a032 | Compressed Air | [22 empty] | 0 |  |  |  | 0 |  |  |  | 0 |  |  |  | 0 | [9 empty] | 0 | 0 | [56 empty] | 0
C - Commercial & Industrial | C1 - Large Business Energy Solutions | C1a - LCI Retrofit | Low-Flow Showerhead With Thermostatic Valve, Electric | E21C1a033 | Hot Water | [22 empty] | 0 |  |  |  | 0 |  |  |  | 0 |  |  |  | 0 | [9 empty] | 0 | 0 | [56 empty] | 0
C - Commercial & Industrial | C1 - Large Business Energy Solutions | C1a - LCI Retrofit | Low-Flow Showerhead, Electric | E21C1a034 | Hot Water | [22 empty] | 0 |  |  |  | 0 |  |  |  | 0 |  |  |  | 0 | [9 empty] | 0 | 0 | [56 empty] | 0
C - Commercial & Industrial | C1 - Large Business Energy Solutions | C1a - LCI Retrofit | Motors, Open Drip | E21C1a035 | Motors/Drives | [22 empty] | 0 |  |  |  | 0 |  |  |  | 0 |  |  |  | 0 | [9 empty] | 0 | 0 | [56 empty] | 0
C - Commercial & Industrial | C1 - Large Business Energy Solutions | C1a - LCI Retrofit | Motors, Totally Enclosed Fan Cooled | E21C1a036 | Motors/Drives | [22 empty] | 0 |  |  |  | 0 |  |  |  | 0 |  |  |  | 0 | [9 empty] | 0 | 0 | [56 empty] | 0
C - Commercial & Industrial | C1 - Large Business Energy Solutions | C1a - LCI Retrofit | Novelty Cooler Shutoff | E21C1a037 | Refrigeration | [22 empty] | 0 |  |  |  | 0 |  |  |  | 0 |  |  |  | 0 | [9 empty] | 0 | 0 | [56 empty] | 0
C - Commercial & Industrial | C1 - Large Business Energy Solutions | C1a - LCI Retrofit | Pipe Wrap - Heating, Electric | E21C1a038 | HVAC | [22 empty] | 0 |  |  |  | 0 |  |  |  | 0 |  |  |  | 0 | [9 empty] | 0 | 0 | [56 empty] | 0
C - Commercial & Industrial | C1 - Large Business Energy Solutions | C1a - LCI Retrofit | Pipe Wrap - Hot Water, Electric | E21C1a039 | Hot Water | [22 empty] | 0 |  |  |  | 0 |  |  |  | 0 |  |  |  | 0 | [9 empty] | 0 | 0 | [56 empty] | 0
C - Commercial & Industrial | C1 - Large Business Energy Solutions | C1a - LCI Retrofit | Pre Rinse Spray Valve, Electric | E21C1a040 | Hot Water | [22 empty] | 0 |  |  |  | 0 |  |  |  | 0 |  |  |  | 0 | [9 empty] | 0 | 0 | [56 empty] | 0
C - Commercial & Industrial | C1 - Large Business Energy Solutions | C1a - LCI Retrofit | Programmable Thermostat, Electric | E21C1a041 | HVAC | [22 empty] | 0 |  |  |  | 0 |  |  |  | 0 |  |  |  | 0 | [9 empty] | 0 | 0 | [56 empty] | 0
C - Commercial & Industrial | C1 - Large Business Energy Solutions | C1a - LCI Retrofit | Steam Trap, Electric | E21C1a042 | HVAC | [22 empty] | 0 |  |  |  | 0 |  |  |  | 0 |  |  |  | 0 | [9 empty] | 0 | 0 | [56 empty] | 0
C - Commercial & Industrial | C1 - Large Business Energy Solutions | C1a - LCI Retrofit | Variable Frequency Drive | E21C1a043 | Motors/Drives | 10 | 15 | 190772 | 95386 | 95386 | 640.787 | 640.1462 | 9611.805 | 9602.1932 | 640.1462 | 9602.1932 | 2275.7198 | 2611.7965 | 2285.322 | 2429.3549 | 25.0817 | 25.0817 | 25.0817 | 25.0817 | 25.0817 | 0 | 0 | 0 | 0 | 0 | 0 | 0 | 0 | 0 | 0 | 0 | 0 | 0 | 0 | 0 | 0 | 0 | 0 | 0 | 0 | 0 | 0 | 0 | 0 | 0 | 0 | 0 | 0 | 0 | 170220.5466 | 178796.0266 | 140358.971 | 128214.8254 | 617590.3695 | 8414.644 | 7087.3257 | 6302.6572 | 4520.8955 | 10579.7582 | 36905.2806 | 654495.6501 | 32572.8947 | 0 | 11.0686 | 0 | 34268.1539 | 0 | 29686.727 | 96538.8442 | 751034.4943 | 0 | 0 | 0 | 0 | 0 | 0 | 0 | 0 | 0 | 0 | 0 | 0 | 0 | 0 | 0 | 0 | 0 | 0 | 0 | 0 | 0 | 0 | 0 | 0 | 0 | 0 | 0 | 0 | 0 | 132321.2478 |  | 0 | 132321.2478 | 96827.342 | 113495.0838 | 94723.8842 | 101333.7376 | 406380.0475 | 883355.7421 | 751034.4943 | 751034.4943 | 1289735.7897
C - Commercial & Industrial | C1 - Large Business Energy Solutions | C1a - LCI Retrofit | Variable Frequency Drive with Motor | E21C1a044 | Motors/Drives | [22 empty] | 0 |  |  |  | 0 |  |  |  | 0 |  |  |  | 0 | [9 empty] | 0 | 0 | [56 empty] | 0
C - Commercial & Industrial | C1 - Large Business Energy Solutions | C1a - LCI Retrofit | Vending Miser | E21C1a045 | Refrigeration | [22 empty] | 0 |  |  |  | 0 |  |  |  | 0 |  |  |  | 0 | [9 empty] | 0 | 0 | [56 empty] | 0
C - Commercial & Industrial | C1 - Large Business Energy Solutions | C1a - LCI Retrofit | Zero Loss Condensate Drain | E21C1a046 | Compressed Air | [22 empty] | 0 |  |  |  | 0 |  |  |  | 0 |  |  |  | 0 | [9 empty] | 0 | 0 | [56 empty] | 0
C - Commercial & Industrial | C1 - Large Business Energy Solutions | C1a - LCI Retrofit | CI Audits - Large Retro |  | Non-Energy Saving | 1 | 1 | 765142.6185 | 765142.6185 | 0 | 0 | 0 | 0 | 0 | 0 | 0 | 0 | 0 | 0 | 0 | 0 | 0 | 0 | 0 | 0 | 0 | 0 | 0 | 0 | 0 | 0 | 0 | 0 | 0 | 0 | 0 | 0 | 0 | 0 | 0 | 0 | 0 | 0 | 0 | 0 | 0 | 0 | 0 | 0 | 0 | 0 | 0 | 0 | 0 | 0 | 0 | 0 | 0 | 0 | 0 | 0 | 0 | 0 | 0 | 0 | 0 | 0 | 0 | 0 | 0 | 0 | 0 | 0 | 0 | 0 | 0 | 0 | 0 | 0 | 0 | 0 | 0 | 0 | 0 | 0 | 0 | 0 | 0 | 0 | 0 | 0 | 0 | 0 | 0 | 0 | 0 | 0 | 0 | 0 | 0 | 0 | 0 | 0 | 0 | 0 |  | 0 | 0 | 0 | 0 | 0 | 0 | 0 | 0 | 0 | 0 | 0
C - Commercial & Industrial | C1 - Large Business Energy Solutions | C1a - LCI Retrofit | Large Retrocommissioning | E21C1a049 | Custom Measures | 1 | 3 | 362814.24 | 181407.12 | 181407.12 | 453.5178 | 453.0643 | 1360.5534 | 1359.1928 | 453.0643 | 1359.1928 | 978.6188 | 244.6547 | 108.7354 | 27.1839 | 45.3518 | 23.5829 | 23.5829 | 20.4083 | 20.4083 | 0 | 0 | 0 | 0 | 0 | 0 | 0 | 0 | 0 | 0 | 0 | 0 | 0 | 0 | 0 | 0 | 0 | 0 | 0 | 0 | 0 | 0 | 0 | 0 | 0 | 0 | 0 | 0 | 0 | 77778.1783 | 17854.3833 | 6789.5451 | 1443.4592 | 103865.566 | 7060.877 | 1306.6876 | 575.7034 | 98.2816 | 3464.4163 | 12505.9659 | 116371.5318 | 4114.7077 | 0 | 157.7069 | 0 | 6055.4437 | 0 | 5245.8707 | 15573.7289 | 131945.2607 | 0 | 0 | 0 | 0 | 0 | 0 | 0 | 0 | 0 | 0 | 0 | 0 | 0 | 0 | 0 | 0 | 0 | 0 | 0 | 0 | 0 | 0 | 0 | 0 | 0 | 0 | 0 | 0 | 0 | 23246.8171 |  | 0 | 23246.8171 | 47511.0937 | 12130.9139 | 5142.6314 | 1293.8276 | 66078.4666 | 155192.0778 | 131945.2607 | 131945.2607 | 221270.5443
C - Commercial & Industrial | C1 - Large Business Energy Solutions | C1a - LCI Retrofit | [25 empty] | 0 |  |  |  | 0 |  |  |  | 0 |  |  |  | 0 | [9 empty] | 0 | 0 | [56 empty] | 0
C - Commercial & Industrial | C1 - Large Business Energy Solutions | C1a - LCI Retrofit | [25 empty] | 0 |  |  |  | 0 |  |  |  | 0 |  |  |  | 0 | [9 empty] | 0 | 0 | [56 empty] | 0
C - Commercial & Industrial | C1 - Large Business Energy Solutions | C1a - LCI Retrofit | [25 empty] | 0 |  |  |  | 0 |  |  |  | 0 |  |  |  | 0 | [9 empty] | 0 | 0 | [56 empty] | 0
C - Commercial & Industrial | C1 - Large Business Energy Solutions | C1a - LCI Retrofit | [25 empty] | 0 |  |  |  | 0 |  |  |  | 0 |  |  |  | 0 | [9 empty] | 0 | 0 | [56 empty] | 0
C - Commercial & Industrial | C1 - Large Business Energy Solutions | C1a - LCI Retrofit | [25 empty] | 0 |  |  |  | 0 |  |  |  | 0 |  |  |  | 0 | [9 empty] | 0 | 0 | [56 empty] | 0
C - Commercial & Industrial | C1 - Large Business Energy Solutions | C1a - LCI Retrofit | [25 empty] | 0 |  |  |  | 0 |  |  |  | 0 |  |  |  | 0 | [9 empty] | 0 | 0 | [56 empty] | 0
C - Commercial & Industrial | C1 - Large Business Energy Solutions | C1a - LCI Retrofit | [25 empty] | 0 |  |  |  | 0 |  |  |  | 0 |  |  |  | 0 | [9 empty] | 0 | 0 | [56 empty] | 0
[28 empty] | 0 |  |  |  | 0 |  |  |  | 0 |  |  |  | 0 | [9 empty] | 0 | 0 | [56 empty] | 0
C - Commercial & Industrial | C1 - Large Business Energy Solutions | C1b - LCI New Equipment and Construction | Custom Large Compressed Air New | E21C1b001 | Compressed Air | [22 empty] | 0 |  |  |  | 0 |  |  |  | 0 |  |  |  | 0 | [9 empty] | 0 | 0 | [56 empty] | 0
C - Commercial & Industrial | C1 - Large Business Energy Solutions | C1b - LCI New Equipment and Construction | Custom Large Hot Water New | E21C1b002 | Hot Water | [22 empty] | 0 |  |  |  | 0 |  |  |  | 0 |  |  |  | 0 | [9 empty] | 0 | 0 | [56 empty] | 0
C - Commercial & Industrial | C1 - Large Business Energy Solutions | C1b - LCI New Equipment and Construction | Custom Large HVAC New | E21C1b003 | HVAC | 1 | 14.5 | 12822685.4602 | 5433341.2967 | 7389344.1635 | 13260.64 | 13247.3794 | 192279.28 | 192087.0007 | 13247.3794 | 192087.0007 | 138302.6405 | 34575.6601 | 15366.9601 | 3841.74 | 2053.8233 | 791.6261 | 791.6261 | 2053.8233 | 2053.8233 | 0 | 0 | 0 | 0 | 0 | 0 | 0 | 0 | 0 | 0 | 0 | 0 | 0 | 0 | 0 | 0 | 0 | 0 | 0 | 0 | 0 | 0 | 0 | 0 | 0 | 0 | 0 | 0 | 0 | 10353467.2363 | 2371364.4869 | 940152.3798 | 202060.5753 | 13867044.6783 | 529018.2916 | 97059.2179 | 43841.7125 | 7395.7927 | 218284.3267 | 895599.3415 | 14762644.0198 | 2571713.6876 | 0 | 2319.5784 | 0 | 2721424.0604 | 0 | 2357587.5508 | 7653044.8772 | 22415688.897 | 0 | 0 | 0 | 0 | 0 | 0 | 0 | 0 | 0 | 0 | 0 | 0 | 0 | 0 | 0 | 0 | 0 | 0 | 0 | 0 | 0 | 0 | 0 | 0 | 0 | 0 | 0 | 0 | 0 | 3949315.1744 |  | 0 | 3949315.1744 | 5916898.513 | 1510750.0264 | 640448.9055 | 161129.6619 | 8229227.1068 | 26365004.0715 | 22415688.897 | 22415688.897 | 34594231.1783
C - Commercial & Industrial | C1 - Large Business Energy Solutions | C1b - LCI New Equipment and Construction | Custom Large Lighting New - Interior | E21C1b004 | Lighting | [22 empty] | 0 |  |  |  | 0 |  |  |  | 0 |  |  |  | 0 | [9 empty] | 0 | 0 | [56 empty] | 0
C - Commercial & Industrial | C1 - Large Business Energy Solutions | C1b - LCI New Equipment and Construction | Custom Large Lighting New - Exterior | E21C1b054 | Lighting | [22 empty] | 0 |  |  |  | 0 |  |  |  | 0 |  |  |  | 0 | [9 empty] | 0 | 0 | [56 empty] | 0
C - Commercial & Industrial | C1 - Large Business Energy Solutions | C1b - LCI New Equipment and Construction | Custom Large Lighting New - Controls | E21C1b055 | Lighting | [22 empty] | 0 |  |  |  | 0 |  |  |  | 0 |  |  |  | 0 | [9 empty] | 0 | 0 | [56 empty] | 0
C - Commercial & Industrial | C1 - Large Business Energy Solutions | C1b - LCI New Equipment and Construction | Custom Large Motors New | E21C1b005 | Motors/Drives | [22 empty] | 0 |  |  |  | 0 |  |  |  | 0 |  |  |  | 0 | [9 empty] | 0 | 0 | [56 empty] | 0
C - Commercial & Industrial | C1 - Large Business Energy Solutions | C1b - LCI New Equipment and Construction | Custom Large Process New | E21C1b006 | Process | 1 | 14.1 | 6688341.0979 | 4677161.607 | 2011179.491 | 12735.8975 | 12723.1616 | 179576.1547 | 179396.5786 | 12723.1616 | 179396.5786 | 87904.3235 | 23321.5552 | 52025.0078 | 16145.6921 | 1856.098 | 835.2441 | 835.2441 | 1763.2931 | 1763.2931 | 0 | 0 | 0 | 0 | 0 | 0 | 0 | 0 | 0 | 0 | 0 | 0 | 0 | 0 | 0 | 0 | 0 | 0 | 0 | 0 | 0 | 0 | 0 | 0 | 0 | 0 | 0 | 0 | 0 | 6585269.4523 | 1602038.4283 | 3172381.3004 | 846710.6293 | 12206399.8103 | 345779.58 | 67324.4331 | 152637.2703 | 31964.0879 | 209142.1716 | 806847.5429 | 13013247.3532 | 2142312.2316 | 0 | 2962.1049 | 0 | 2278326.9089 | 0 | 1973729.5761 | 6397330.8214 | 19410578.1746 | 0 | 0 | 0 | 0 | 0 | 0 | 0 | 0 | 0 | 0 | 0 | 0 | 0 | 0 | 0 | 0 | 0 | 0 | 0 | 0 | 0 | 0 | 0 | 0 | 0 | 0 | 0 | 0 | 0 | 3419858.7998 |  | 0 | 3419858.7998 | 3778269.3949 | 1023761.2194 | 2178350.2766 | 680335.6458 | 7660716.5367 | 22830436.9745 | 19410578.1746 | 19410578.1746 | 30491153.5112
C - Commercial & Industrial | C1 - Large Business Energy Solutions | C1b - LCI New Equipment and Construction | Custom Large Refrigeration New | E21C1b007 | Refrigeration | [22 empty] | 0 |  |  |  | 0 |  |  |  | 0 |  |  |  | 0 | [9 empty] | 0 | 0 | [56 empty] | 0
C - Commercial & Industrial | C1 - Large Business Energy Solutions | C1b - LCI New Equipment and Construction | Custom Large Other New | E21C1b008 | Custom Measures | [22 empty] | 0 |  |  |  | 0 |  |  |  | 0 |  |  |  | 0 | [9 empty] | 0 | 0 | [56 empty] | 0
C - Commercial & Industrial | C1 - Large Business Energy Solutions | C1b - LCI New Equipment and Construction | Custom Large Comprehensive Design | E21C1b056 | Custom Measures | 1 | 17 | 1032258.0645 | 640000 | 392258.0645 | 2400 | 2397.6 | 40800 | 40759.2 | 2397.6 | 40759.2 | 29346.624 | 7336.656 | 3260.736 | 815.184 | 285.2797 | 285.2797 | 285.2797 | 285.2797 | 285.2797 | 0 | 0 | 0 | 0 | 0 | 0 | 0 | 0 | 0 | 0 | 0 | 0 | 0 | 0 | 0 | 0 | 0 | 0 | 0 | 0 | 0 | 0 | 0 | 0 | 0 | 0 | 0 | 0 | 0 | 2191719.6402 | 498729.3682 | 204440.4195 | 43795.1731 | 2938684.6009 | 95745.2958 | 17566.4314 | 7934.7686 | 1338.5404 | 40090.6769 | 162675.7131 | 3101360.3141 | 423754.0049 | 0 | 0 | 0 | 435811.7984 | 0 | 377546.6254 | 1237112.4287 | 4338472.7428 | 0 | 0 | 0 | 0 | 0 | 0 | 0 | 0 | 0 | 0 | 0 | 0 | 0 | 0 | 0 | 0 | 0 | 0 | 0 | 0 | 0 | 0 | 0 | 0 | 0 | 0 | 0 | 0 | 0 | 764375.1801 |  | 0 | 764375.1801 | 1220676.7496 | 311672.9867 | 132126.8375 | 33241.6099 | 1697718.1837 | 5102847.9229 | 4338472.7428 | 4338472.7428 | 6800566.1066
C - Commercial & Industrial | C1 - Large Business Energy Solutions | C1b - LCI New Equipment and Construction | Daylight Dimming | E21C1b009 | Lighting | 4 | 10 | 3000.2278 | 2238.976 | 761.2518 | 22.3898 | 22.3674 | 223.8976 | 223.6737 | 22.3674 | 223.6737 | 70.0099 | 42.498 | 71.7993 | 39.5902 | 2.239 | 0.29107 | 0.29107 | 0.33585 | 0.33585 | 0 | 0 | 0 | 0 | 0 | 0 | 0 | 0 | 0 | 0 | 0 | 0 | 0 | 0 | 0 | 0 | 0 | 0 | 0 | 0 | 0 | 0 | 0 | 0 | 0 | 0 | 0 | 0 | 0 | 5349.8683 | 3010.8824 | 4396.3082 | 2105.2886 | 14862.3474 | 388.3001 | 172.9828 | 297.0212 | 110.5129 | 358.2808 | 1327.0978 | 16189.4452 | 281.0722 | 0 | 5.2949 | 0 | 316.4937 | 0 | 274.1805 | 877.0413 | 17066.4865 | 0 | 0 | 0 | 0 | 0 | 0 | 0 | 0 | 0 | 0 | 0 | 0 | 0 | 0 | 0 | 0 | 0 | 0 | 0 | 0 | 0 | 0 | 0 | 0 | 0 | 0 | 0 | 0 | 0 | 3006.8643 |  | 0 | 3006.8643 | 3152.5005 | 1954.4426 | 3149.5517 | 1747.7044 | 10004.1992 | 20073.3508 | 17066.4865 | 17066.4865 | 30077.55
C - Commercial & Industrial | C1 - Large Business Energy Solutions | C1b - LCI New Equipment and Construction | Performance Lighting - Exterior w/ Controls | E21C1b010 | Lighting | [22 empty] | 0 |  |  |  | 0 |  |  |  | 0 |  |  |  | 0 | [9 empty] | 0 | 0 | [56 empty] | 0
C - Commercial & Industrial | C1 - Large Business Energy Solutions | C1b - LCI New Equipment and Construction | Performance Lighting - Exterior w/o Controls | E21C1b011 | Lighting | 60 | 15 | 506760 | 246000 | 260760 | 600 | 599.4 | 9000 | 8991 | 599.4 | 8991 | 1807.191 | 2841.156 | 1726.272 | 2607.39 | 120 | 120 | 120 | 0 | 0 | 0 | 0 | 0 | 0 | 0 | 0 | 0 | 0 | 0 | 0 | 0 | 0 | 0 | 0 | 0 | 0 | 0 | 0 | 0 | 0 | 0 | 0 | 0 | 0 | 0 | 0 | 0 | 0 | 0 | 135175.2714 | 194497.3103 | 106023.4679 | 137611.0409 | 573307.0904 | 6682.2238 | 7709.7116 | 4760.8612 | 4852.209 | 9906.3416 | 33911.3471 | 607218.4375 | 0 | 0 | 0 | 0 | 0 | 0 | 0 | 0 | 607218.4375 | 0 | 0 | 0 | 0 | 0 | 0 | 0 | 0 | 0 | 0 | 0 | 0 | 0 | 0 | 0 | 0 | 0 | 0 | 0 | 0 | 0 | 0 | 0 | 0 | 0 | 0 | 0 | 0 | 0 | 106982.9707 |  | 0 | 106982.9707 | 76892.3757 | 123461.8517 | 71551.9259 | 108759.9743 | 380666.1276 | 714201.4082 | 607218.4375 | 607218.4375 | 1094867.5359
C - Commercial & Industrial | C1 - Large Business Energy Solutions | C1b - LCI New Equipment and Construction | Performance Lighting - Interior w/ Controls | E21C1b012 | Lighting | 5.468 | 15 | 105342.2614 | 75785.7996 | 29556.4618 | 120.2949 | 120.1746 | 1804.4238 | 1802.6194 | 120.1746 | 1802.6194 | 546.1937 | 313.6558 | 618.2984 | 326.2741 | 24.059 | 14.676 | 14.676 | 19.2472 | 19.2472 | 0 | 0 | 0 | 0 | 0 | 0 | 0 | 0 | 0 | 0 | 0 | 0 | 0 | 0 | 0 | 0 | 0 | 0 | 0 | 0 | 0 | 0 | 0 | 0 | 0 | 0 | 0 | 0 | 0 | 40854.4961 | 21471.9656 | 37974.4012 | 17219.871 | 117520.7339 | 2019.5919 | 851.1309 | 1705.1966 | 607.1781 | 1986.1376 | 7169.2351 | 124689.9689 | 24995.7665 | 0 | 8.4938 | 0 | 26296.6734 | 0 | 22780.981 | 74081.9148 | 198771.8837 | 0 | 0 | 0 | 0 | 0 | 0 | 0 | 0 | 0 | 0 | 0 | 0 | 0 | 0 | 0 | 0 | 0 | 0 | 0 | 0 | 0 | 0 | 0 | 0 | 0 | 0 | 0 | 0 | 0 | 35020.6866 |  | 0 | 35020.6866 | 23239.4523 | 13629.8473 | 25627.7369 | 13609.611 | 76106.6474 | 233792.5704 | 198771.8837 | 198771.8837 | 309899.2178
C - Commercial & Industrial | C1 - Large Business Energy Solutions | C1b - LCI New Equipment and Construction | Performance Lighting - Interior w/o Controls | E21C1b013 | Lighting | 45 | 15 | 412830 | 297000 | 115830 | 900 | 899.1 | 13500 | 13486.5 | 899.1 | 13486.5 | 4086.4095 | 2346.651 | 4625.8695 | 2441.0565 | 180 | 109.8 | 109.8 | 144 | 144 | 0 | 0 | 0 | 0 | 0 | 0 | 0 | 0 | 0 | 0 | 0 | 0 | 0 | 0 | 0 | 0 | 0 | 0 | 0 | 0 | 0 | 0 | 0 | 0 | 0 | 0 | 0 | 0 | 0 | 305657.5166 | 160644.9303 | 284109.7615 | 128832.4055 | 879244.614 | 15109.8045 | 6367.8314 | 12757.6201 | 4542.6715 | 14859.5124 | 53637.44 | 932882.054 | 187008.644 | 0 | 63.5473 | 0 | 196741.5257 | 0 | 170438.4769 | 554252.1939 | 1487134.2478 | 0 | 0 | 0 | 0 | 0 | 0 | 0 | 0 | 0 | 0 | 0 | 0 | 0 | 0 | 0 | 0 | 0 | 0 | 0 | 0 | 0 | 0 | 0 | 0 | 0 | 0 | 0 | 0 | 0 | 262011.2136 |  | 0 | 262011.2136 | 173868.581 | 101973.2383 | 191736.8014 | 101821.838 | 569400.4587 | 1749145.4614 | 1487134.2478 | 1487134.2478 | 2318545.9201
C - Commercial & Industrial | C1 - Large Business Energy Solutions | C1b - LCI New Equipment and Construction | Lighting Occupancy Sensors | E21C1b014 | Lighting | 6 | 10 | 1960.5058 | 1463.064 | 497.4418 | 7.3153 | 7.308 | 73.1532 | 73.08 | 7.308 | 73.08 | 22.8741 | 13.8852 | 23.4587 | 12.9352 | 0.73153 | 0.095099 | 0.095099 | 0.10973 | 0.10973 | 0 | 0 | 0 | 0 | 0 | 0 | 0 | 0 | 0 | 0 | 0 | 0 | 0 | 0 | 0 | 0 | 0 | 0 | 0 | 0 | 0 | 0 | 0 | 0 | 0 | 0 | 0 | 0 | 0 | 1747.9418 | 983.734 | 1436.3888 | 687.8528 | 4855.9175 | 126.8678 | 56.518 | 97.0446 | 36.1075 | 117.0597 | 433.5975 | 5289.515 | 91.8336 | 0 | 1.73 | 0 | 103.4068 | 0 | 89.582 | 286.5523 | 5576.0674 | 0 | 0 | 0 | 0 | 0 | 0 | 0 | 0 | 0 | 0 | 0 | 0 | 0 | 0 | 0 | 0 | 0 | 0 | 0 | 0 | 0 | 0 | 0 | 0 | 0 | 0 | 0 | 0 | 0 | 982.4212 |  | 0 | 982.4212 | 1030.0044 | 638.5675 | 1029.0409 | 571.0207 | 3268.6335 | 6558.4885 | 5576.0674 | 5576.0674 | 9827.122
C - Commercial & Industrial | C1 - Large Business Energy Solutions | C1b - LCI New Equipment and Construction | Advanced Power Strip | E21C1b015 | Process | [22 empty] | 0 |  |  |  | 0 |  |  |  | 0 |  |  |  | 0 | [9 empty] | 0 | 0 | [56 empty] | 0
C - Commercial & Industrial | C1 - Large Business Energy Solutions | C1b - LCI New Equipment and Construction | Air Compressor | E21C1b016 | Compressed Air | 33 | 15 | 21999.978 | 15384.6 | 6615.378 | 64.1025 | 64.0384 | 961.5375 | 960.576 | 64.0384 | 960.576 | 248.7892 | 229.5777 | 254.5526 | 227.6565 | 15.4093 | 15.1011 | 15.1011 | 18.0288 | 18.0288 | 0 | 0 | 0 | 0 | 0 | 0 | 0 | 0 | 0 | 0 | 0 | 0 | 0 | 0 | 0 | 0 | 0 | 0 | 0 | 0 | 0 | 0 | 0 | 0 | 0 | 0 | 0 | 0 | 0 | 18609.0702 | 15716.2213 | 15634.0094 | 12015.0988 | 61974.3996 | 919.9166 | 622.9779 | 702.0271 | 423.6562 | 1058.3688 | 3726.9466 | 65701.3462 | 23413.5188 | 0 | 7.9561 | 0 | 24632.0774 | 0 | 21338.9306 | 69392.4829 | 135093.8291 | 0 | 0 | 0 | 0 | 0 | 0 | 0 | 0 | 0 | 0 | 0 | 0 | 0 | 0 | 0 | 0 | 0 | 0 | 0 | 0 | 0 | 0 | 0 | 0 | 0 | 0 | 0 | 0 | 0 | 23801.5486 |  | 0 | 23801.5486 | 10585.4836 | 9976.2499 | 10550.9044 | 9496.0537 | 40608.6917 | 158895.3777 | 135093.8291 | 135093.8291 | 199504.0694
C - Commercial & Industrial | C1 - Large Business Energy Solutions | C1b - LCI New Equipment and Construction | Air Nozzle | E21C1b017 | Compressed Air | [22 empty] | 0 |  |  |  | 0 |  |  |  | 0 |  |  |  | 0 | [9 empty] | 0 | 0 | [56 empty] | 0
C - Commercial & Industrial | C1 - Large Business Energy Solutions | C1b - LCI New Equipment and Construction | Circulator Pump | E21C1b018 | HVAC | [22 empty] | 0 |  |  |  | 0 |  |  |  | 0 |  |  |  | 0 | [9 empty] | 0 | 0 | [56 empty] | 0
C - Commercial & Industrial | C1 - Large Business Energy Solutions | C1b - LCI New Equipment and Construction | Combination Oven, Electric | E21C1b019 | Food Service | [22 empty] | 0 |  |  |  | 0 |  |  |  | 0 |  |  |  | 0 | [9 empty] | 0 | 0 | [56 empty] | 0
C - Commercial & Industrial | C1 - Large Business Energy Solutions | C1b - LCI New Equipment and Construction | Compressor Storage | E21C1b020 | Compressed Air | [22 empty] | 0 |  |  |  | 0 |  |  |  | 0 |  |  |  | 0 | [9 empty] | 0 | 0 | [56 empty] | 0
C - Commercial & Industrial | C1 - Large Business Energy Solutions | C1b - LCI New Equipment and Construction | Convection Oven, Electric | E21C1b021 | Food Service | [22 empty] | 0 |  |  |  | 0 |  |  |  | 0 |  |  |  | 0 | [9 empty] | 0 | 0 | [56 empty] | 0
C - Commercial & Industrial | C1 - Large Business Energy Solutions | C1b - LCI New Equipment and Construction | Dishwasher - High Temp Door Type | E21C1b022 | Food Service | [22 empty] | 0 |  |  |  | 0 |  |  |  | 0 |  |  |  | 0 | [9 empty] | 0 | 0 | [56 empty] | 0
C - Commercial & Industrial | C1 - Large Business Energy Solutions | C1b - LCI New Equipment and Construction | Dishwasher - High Temp Multi Tank Conveyor | E21C1b023 | Food Service | [22 empty] | 0 |  |  |  | 0 |  |  |  | 0 |  |  |  | 0 | [9 empty] | 0 | 0 | [56 empty] | 0
C - Commercial & Industrial | C1 - Large Business Energy Solutions | C1b - LCI New Equipment and Construction | Dishwasher - High Temp Pot, Pan, Utensil | E21C1b024 | Food Service | [22 empty] | 0 |  |  |  | 0 |  |  |  | 0 |  |  |  | 0 | [9 empty] | 0 | 0 | [56 empty] | 0
C - Commercial & Industrial | C1 - Large Business Energy Solutions | C1b - LCI New Equipment and Construction | Dishwasher - High Temp Single Tank Conveyor | E21C1b025 | Food Service | [22 empty] | 0 |  |  |  | 0 |  |  |  | 0 |  |  |  | 0 | [9 empty] | 0 | 0 | [56 empty] | 0
C - Commercial & Industrial | C1 - Large Business Energy Solutions | C1b - LCI New Equipment and Construction | Dishwasher - High Temp Under Counter | E21C1b026 | Food Service | [22 empty] | 0 |  |  |  | 0 |  |  |  | 0 |  |  |  | 0 | [9 empty] | 0 | 0 | [56 empty] | 0
C - Commercial & Industrial | C1 - Large Business Energy Solutions | C1b - LCI New Equipment and Construction | Dishwasher - Low Temp Door Type | E21C1b027 | Food Service | [22 empty] | 0 |  |  |  | 0 |  |  |  | 0 |  |  |  | 0 | [9 empty] | 0 | 0 | [56 empty] | 0
C - Commercial & Industrial | C1 - Large Business Energy Solutions | C1b - LCI New Equipment and Construction | Dishwasher - Low Temp Multi Tank Conveyor | E21C1b028 | Food Service | [22 empty] | 0 |  |  |  | 0 |  |  |  | 0 |  |  |  | 0 | [9 empty] | 0 | 0 | [56 empty] | 0
C - Commercial & Industrial | C1 - Large Business Energy Solutions | C1b - LCI New Equipment and Construction | Dishwasher - Low Temp Single Tank Conveyor | E21C1b029 | Food Service | [22 empty] | 0 |  |  |  | 0 |  |  |  | 0 |  |  |  | 0 | [9 empty] | 0 | 0 | [56 empty] | 0
C - Commercial & Industrial | C1 - Large Business Energy Solutions | C1b - LCI New Equipment and Construction | Dishwasher - Low Temp Under Counter | E21C1b030 | Food Service | [22 empty] | 0 |  |  |  | 0 |  |  |  | 0 |  |  |  | 0 | [9 empty] | 0 | 0 | [56 empty] | 0
C - Commercial & Industrial | C1 - Large Business Energy Solutions | C1b - LCI New Equipment and Construction | Faucet Aerator, Electric | E21C1b031 | Hot Water | [22 empty] | 0 |  |  |  | 0 |  |  |  | 0 |  |  |  | 0 | [9 empty] | 0 | 0 | [56 empty] | 0
C - Commercial & Industrial | C1 - Large Business Energy Solutions | C1b - LCI New Equipment and Construction | Fryer Large Vat, Electric | E21C1b032 | Food Service | [22 empty] | 0 |  |  |  | 0 |  |  |  | 0 |  |  |  | 0 | [9 empty] | 0 | 0 | [56 empty] | 0
C - Commercial & Industrial | C1 - Large Business Energy Solutions | C1b - LCI New Equipment and Construction | Fryer Standard Vat, Electric | E21C1b033 | Food Service | [22 empty] | 0 |  |  |  | 0 |  |  |  | 0 |  |  |  | 0 | [9 empty] | 0 | 0 | [56 empty] | 0
C - Commercial & Industrial | C1 - Large Business Energy Solutions | C1b - LCI New Equipment and Construction | Griddle, Electric | E21C1b034 | Food Service | [22 empty] | 0 |  |  |  | 0 |  |  |  | 0 |  |  |  | 0 | [9 empty] | 0 | 0 | [56 empty] | 0
C - Commercial & Industrial | C1 - Large Business Energy Solutions | C1b - LCI New Equipment and Construction | Ground Source Heat Pump | E21C1b035 | HVAC | [22 empty] | 0 |  |  |  | 0 |  |  |  | 0 |  |  |  | 0 | [9 empty] | 0 | 0 | [56 empty] | 0
C - Commercial & Industrial | C1 - Large Business Energy Solutions | C1b - LCI New Equipment and Construction | Hot Food Holding Cabinet 3/4 Size | E21C1b036 | Food Service | [22 empty] | 0 |  |  |  | 0 |  |  |  | 0 |  |  |  | 0 | [9 empty] | 0 | 0 | [56 empty] | 0
C - Commercial & Industrial | C1 - Large Business Energy Solutions | C1b - LCI New Equipment and Construction | Hot Food Holding Cabinet Full Size | E21C1b037 | Food Service | [22 empty] | 0 |  |  |  | 0 |  |  |  | 0 |  |  |  | 0 | [9 empty] | 0 | 0 | [56 empty] | 0
C - Commercial & Industrial | C1 - Large Business Energy Solutions | C1b - LCI New Equipment and Construction | Hot Food Holding Cabinet Half Size | E21C1b038 | Food Service | [22 empty] | 0 |  |  |  | 0 |  |  |  | 0 |  |  |  | 0 | [9 empty] | 0 | 0 | [56 empty] | 0
C - Commercial & Industrial | C1 - Large Business Energy Solutions | C1b - LCI New Equipment and Construction | Ice Machine - Ice Making Head | E21C1b039 | Food Service | [22 empty] | 0 |  |  |  | 0 |  |  |  | 0 |  |  |  | 0 | [9 empty] | 0 | 0 | [56 empty] | 0
C - Commercial & Industrial | C1 - Large Business Energy Solutions | C1b - LCI New Equipment and Construction | Ice Machine - Remote Cond./Split Unit - Batch | E21C1b040 | Food Service | [22 empty] | 0 |  |  |  | 0 |  |  |  | 0 |  |  |  | 0 | [9 empty] | 0 | 0 | [56 empty] | 0
C - Commercial & Industrial | C1 - Large Business Energy Solutions | C1b - LCI New Equipment and Construction | Ice Machine - Remote Cond./Split Unit - Continuous | E21C1b041 | Food Service | [22 empty] | 0 |  |  |  | 0 |  |  |  | 0 |  |  |  | 0 | [9 empty] | 0 | 0 | [56 empty] | 0
C - Commercial & Industrial | C1 - Large Business Energy Solutions | C1b - LCI New Equipment and Construction | Ice Machine - Self Contained | E21C1b042 | Food Service | [22 empty] | 0 |  |  |  | 0 |  |  |  | 0 |  |  |  | 0 | [9 empty] | 0 | 0 | [56 empty] | 0
C - Commercial & Industrial | C1 - Large Business Energy Solutions | C1b - LCI New Equipment and Construction | Low Pressure Drop Filter | E21C1b043 | Compressed Air | [22 empty] | 0 |  |  |  | 0 |  |  |  | 0 |  |  |  | 0 | [9 empty] | 0 | 0 | [56 empty] | 0
C - Commercial & Industrial | C1 - Large Business Energy Solutions | C1b - LCI New Equipment and Construction | Low-Flow Showerhead With Thermostatic Valve, Electric | E21C1b044 | Hot Water | [22 empty] | 0 |  |  |  | 0 |  |  |  | 0 |  |  |  | 0 | [9 empty] | 0 | 0 | [56 empty] | 0
C - Commercial & Industrial | C1 - Large Business Energy Solutions | C1b - LCI New Equipment and Construction | Low-Flow Showerhead, Electric | E21C1b045 | Hot Water | [22 empty] | 0 |  |  |  | 0 |  |  |  | 0 |  |  |  | 0 | [9 empty] | 0 | 0 | [56 empty] | 0
C - Commercial & Industrial | C1 - Large Business Energy Solutions | C1b - LCI New Equipment and Construction | Pre Rinse Spray Valve, Electric | E21C1b046 | Hot Water | [22 empty] | 0 |  |  |  | 0 |  |  |  | 0 |  |  |  | 0 | [9 empty] | 0 | 0 | [56 empty] | 0
C - Commercial & Industrial | C1 - Large Business Energy Solutions | C1b - LCI New Equipment and Construction | Refrigerated Air Dryer | E21C1b047 | Compressed Air | [22 empty] | 0 |  |  |  | 0 |  |  |  | 0 |  |  |  | 0 | [9 empty] | 0 | 0 | [56 empty] | 0
C - Commercial & Industrial | C1 - Large Business Energy Solutions | C1b - LCI New Equipment and Construction | Steam Cooker, Electric | E21C1b048 | Food Service | [22 empty] | 0 |  |  |  | 0 |  |  |  | 0 |  |  |  | 0 | [9 empty] | 0 | 0 | [56 empty] | 0
C - Commercial & Industrial | C1 - Large Business Energy Solutions | C1b - LCI New Equipment and Construction | Unitary Air Conditioner | E21C1b049 | HVAC | [22 empty] | 0 |  |  |  | 0 |  |  |  | 0 |  |  |  | 0 | [9 empty] | 0 | 0 | [56 empty] | 0
C - Commercial & Industrial | C1 - Large Business Energy Solutions | C1b - LCI New Equipment and Construction | Water Source Heat Pump | E21C1b050 | HVAC | [22 empty] | 0 |  |  |  | 0 |  |  |  | 0 |  |  |  | 0 | [9 empty] | 0 | 0 | [56 empty] | 0
C - Commercial & Industrial | C1 - Large Business Energy Solutions | C1b - LCI New Equipment and Construction | Zero Loss Condensate Drain | E21C1b051 | Compressed Air | [22 empty] | 0 |  |  |  | 0 |  |  |  | 0 |  |  |  | 0 | [9 empty] | 0 | 0 | [56 empty] | 0
C - Commercial & Industrial | C1 - Large Business Energy Solutions | C1b - LCI New Equipment and Construction | High Efficiency Chiller - FL | E21C1b052 | HVAC | [22 empty] | 0 |  |  |  | 0 |  |  |  | 0 |  |  |  | 0 | [9 empty] | 0 | 0 | [56 empty] | 0
C - Commercial & Industrial | C1 - Large Business Energy Solutions | C1b - LCI New Equipment and Construction | High Efficiency Chiller - IPLV | E21C1b053 | HVAC | 16 | 23 | 985173.504 | 417446.4 | 567727.104 | 1739.36 | 1737.6206 | 40005.28 | 39965.2747 | 1737.6206 | 39965.2747 | 4516.076 | 4316.2497 | 15746.3182 | 15386.6308 | 1068.366 | 64.102 | 64.102 | 523.4993 | 523.4993 | 0 | 0 | 0 | 0 | 0 | 0 | 0 | 0 | 0 | 0 | 0 | 0 | 0 | 0 | 0 | 0 | 0 | 0 | 0 | 0 | 0 | 0 | 0 | 0 | 0 | 0 | 0 | 0 | 0 | 339116.877 | 288491.8135 | 1075880.7168 | 888214.9804 | 2591704.3878 | 10890.3448 | 7638.587 | 28321.6622 | 18674.1335 | 30011.789 | 95536.5165 | 2687240.9042 | 1073726.2544 | 0 | 0 | 0 | 1039451.3551 | 0 | 900483.541 | 3013661.1504 | 5700902.0547 | 0 | 0 | 0 | 0 | 0 | 0 | 0 | 0 | 0 | 0 | 0 | 0 | 0 | 0 | 0 | 0 | 0 | 0 | 0 | 0 | 0 | 0 | 0 | 0 | 0 | 0 | 0 | 0 | 0 | 1004415.2154 |  | 0 | 1004415.2154 | 175615.5283 | 171422.0593 | 596504.2877 | 586582.4659 | 1530124.3413 | 6705317.2701 | 5700902.0547 | 5700902.0547 | 8235441.6114
C - Commercial & Industrial | C1 - Large Business Energy Solutions | C1b - LCI New Equipment and Construction | CI Audits - Large New |  | Non-Energy Saving | 1 | 1 | 664214.0106 | 664214.0106 | 0 | 0 | 0 | 0 | 0 | 0 | 0 | 0 | 0 | 0 | 0 | 0 | 0 | 0 | 0 | 0 | 0 | 0 | 0 | 0 | 0 | 0 | 0 | 0 | 0 | 0 | 0 | 0 | 0 | 0 | 0 | 0 | 0 | 0 | 0 | 0 | 0 | 0 | 0 | 0 | 0 | 0 | 0 | 0 | 0 | 0 | 0 | 0 | 0 | 0 | 0 | 0 | 0 | 0 | 0 | 0 | 0 | 0 | 0 | 0 | 0 | 0 | 0 | 0 | 0 | 0 | 0 | 0 | 0 | 0 | 0 | 0 | 0 | 0 | 0 | 0 | 0 | 0 | 0 | 0 | 0 | 0 | 0 | 0 | 0 | 0 | 0 | 0 | 0 | 0 | 0 | 0 | 0 | 0 | 0 | 0 |  | 0 | 0 | 0 | 0 | 0 | 0 | 0 | 0 | 0 | 0 | 0
C - Commercial & Industrial | C1 - Large Business Energy Solutions | C1b - LCI New Equipment and Construction | C&I Large New Construction Code Compliance | E21C1b057 | Custom Measures | 1 | 20 | 120586.8207 | 120586.8207 | 0 | 0 | 0 | 0 | 0 | 0 | 0 | 0 | 0 | 0 | 0 | 0 | 0 | 0 | 0 | 0 | 0 | 0 | 0 | 0 | 0 | 0 | 0 | 0 | 0 | 0 | 0 | 0 | 0 | 0 | 0 | 0 | 0 | 0 | 0 | 0 | 0 | 0 | 0 | 0 | 0 | 0 | 0 | 0 | 0 | 0 | 0 | 0 | 0 | 0 | 0 | 0 | 0 | 0 | 0 | 0 | 0 | 0 | 0 | 0 | 0 | 0 | 0 | 0 | 0 | 0 | 0 | 0 | 0 | 0 | 0 | 0 | 0 | 0 | 0 | 0 | 0 | 0 | 0 | 0 | 0 | 0 | 0 | 0 | 0 | 0 | 0 | 0 | 0 | 0 | 0 | 0 | 0 | 0 | 0 | 0 |  | 0 | 0 | 0 | 0 | 0 | 0 | 0 | 0 | 0 | 0 | 0
C - Commercial & Industrial | C1 - Large Business Energy Solutions | C1b - LCI New Equipment and Construction | [25 empty] | 0 |  |  |  | 0 |  |  |  | 0 |  |  |  | 0 | [9 empty] | 0 | 0 | [56 empty] | 0
C - Commercial & Industrial | C1 - Large Business Energy Solutions | C1b - LCI New Equipment and Construction | [25 empty] | 0 |  |  |  | 0 |  |  |  | 0 |  |  |  | 0 | [9 empty] | 0 | 0 | [56 empty] | 0
C - Commercial & Industrial | C1 - Large Business Energy Solutions | C1b - LCI New Equipment and Construction | [25 empty] | 0 |  |  |  | 0 |  |  |  | 0 |  |  |  | 0 | [9 empty] | 0 | 0 | [56 empty] | 0
C - Commercial & Industrial | C1 - Large Business Energy Solutions | C1b - LCI New Equipment and Construction | [25 empty] | 0 |  |  |  | 0 |  |  |  | 0 |  |  |  | 0 | [9 empty] | 0 | 0 | [56 empty] | 0
[28 empty] | 0 |  |  |  | 0 |  |  |  | 0 |  |  |  | 0 | [9 empty] | 0 | 0 | [56 empty] | 0
C - Commercial & Industrial | C1 - Large Business Energy Solutions | C1c - LCI Midstream | Midstream Circulator Pump | E21C1c001 | HVAC | 42.0234 | 20 | 13047.894 | 7254.6303 | 5793.2637 | 19.3348 | 19.3348 | 386.6951 | 386.6951 | 16.6279 | 332.5578 | 87.7953 | 55.2046 | 116.0627 | 73.4953 | 3.3256 | 0.19335 | 0.16628 | 3.1709 | 2.727 | 0 | 0 | 0 | 0 | 0 | 0 | 0 | 0 | 0 | 0 | 0 | 0 | 0 | 0 | 0 | 0 | 0 | 0 | 0 | 0 | 0 | 0 | 0 | 0 | 0 | 0 | 0 | 0 | 0 | 6564.9122 | 3718.5156 | 7569.1873 | 4081.6392 | 21934.2544 | 243.4722 | 112.3517 | 240.0657 | 102.578 | 282.7118 | 981.1793 | 22915.4337 | 4819.0984 | 0 | 0 | 0 | 4803.4008 | 0 | 4161.2176 | 13783.7168 | 36699.1505 | 0 | 0 | 0 | 0 | 0 | 0 | 0 | 0 | 0 | 0 | 0 | 0 | 0 | 0 | 0 | 0 | 0 | 0 | 0 | 0 | 0 | 0 | 0 | 0 | 0 | 0 | 0 | 0 | 0 | 6465.8513 |  | 0 | 6465.8513 | 3530.4543 | 2267.2178 | 4546.5814 | 2897.3624 | 13241.6158 | 43165.0018 | 36699.1505 | 36699.1505 | 56406.6177
C - Commercial & Industrial | C1 - Large Business Energy Solutions | C1c - LCI Midstream | Midstream Demand Control Ventilation | E21C1c002 | HVAC | [22 empty] | 0 |  |  |  | 0 |  |  |  | 0 |  |  |  | 0 | [9 empty] | 0 | 0 | [56 empty] | 0
C - Commercial & Industrial | C1 - Large Business Energy Solutions | C1c - LCI Midstream | Midstream DMSHP Systems | E21C1c003 | HVAC | 12.3508 | 12 | 6731.0653 | 4275.5992 | 2455.4661 | 14.2242 | 14.2242 | 170.6903 | 170.6903 | 12.2328 | 146.7937 | 38.7535 | 24.3678 | 51.231 | 32.4414 | 7.3397 | 0 | 0 | 3.8405 | 3.3029 | 0 | 0 | 0 | 0 | 0 | 0 | 0 | 0 | 0 | 0 | 0 | 0 | 0 | 0 | 0 | 0 | 0 | 0 | 0 | 0 | 0 | 0 | 0 | 0 | 0 | 0 | 0 | 0 | 0 | 2924.1693 | 1699.5175 | 3104.1311 | 1701.5961 | 9429.4141 | 179.1176 | 82.6549 | 176.6116 | 75.4646 | 198.4845 | 712.3331 | 10141.7472 | 3384.5528 | 0 | 22.1205 | 0 | 3684.3538 | 0 | 3191.7799 | 10282.807 | 20424.5542 | 0 | 0 | 0 | 0 | 0 | 0 | 0 | 0 | 0 | 0 | 0 | 0 | 0 | 0 | 0 | 0 | 0 | 0 | 0 | 0 | 0 | 0 | 0 | 0 | 0 | 0 | 0 | 0 | 0 | 3598.5065 |  | 0 | 3598.5065 | 1705.9803 | 1095.5612 | 2196.9916 | 1400.0587 | 6398.5919 | 24023.0607 | 20424.5542 | 20424.5542 | 30421.6526
C - Commercial & Industrial | C1 - Large Business Energy Solutions | C1c - LCI Midstream | Midstream Dual Enthalpy Economizer Controls | E21C1c004 | HVAC | 9.8909 | 10 | 3427.9755 | 2991.9862 | 435.9893 | 36.3345 | 36.3345 | 363.3449 | 363.3449 | 31.2477 | 312.4766 | 82.4938 | 51.8711 | 109.0543 | 69.0573 | 31.2477 | 0 | 0 | 16.3505 | 14.0614 | 0 | 0 | 0 | 0 | 0 | 0 | 0 | 0 | 0 | 0 | 0 | 0 | 0 | 0 | 0 | 0 | 0 | 0 | 0 | 0 | 0 | 0 | 0 | 0 | 0 | 0 | 0 | 0 | 0 | 6303.8412 | 3674.9452 | 6677.4571 | 3672.2585 | 20328.5019 | 457.5406 | 211.1348 | 451.1391 | 192.7678 | 500.5254 | 1813.1078 | 22141.6097 | 11768.1242 | 0 | 221.6889 | 0 | 13251.1737 | 0 | 11479.5789 | 36720.5657 | 58862.1754 | 0 | 0 | 0 | 0 | 0 | 0 | 0 | 0 | 0 | 0 | 0 | 0 | 0 | 0 | 0 | 0 | 0 | 0 | 0 | 0 | 0 | 0 | 0 | 0 | 0 | 0 | 0 | 0 | 0 | 10370.6508 |  | 0 | 10370.6508 | 3714.6453 | 2385.5031 | 4783.7858 | 3048.5237 | 13932.4578 | 69232.8262 | 58862.1754 | 58862.1754 | 83165.284
C - Commercial & Industrial | C1 - Large Business Energy Solutions | C1c - LCI Midstream | Midstream ECM Fan Motors | E21C1c005 | HVAC | [22 empty] | 0 |  |  |  | 0 |  |  |  | 0 |  |  |  | 0 | [9 empty] | 0 | 0 | [56 empty] | 0
C - Commercial & Industrial | C1 - Large Business Energy Solutions | C1c - LCI Midstream | Midstream Heat Pump Systems | E21C1c006 | HVAC | 0.1025 | 12 | 67.6966 | 22.3832 | 45.3134 | 0.080356 | 0.080356 | 0.96427 | 0.96427 | 0.069106 | 0.82927 | 0.21893 | 0.13766 | 0.28942 | 0.18327 | 0.041464 | 0 | 0 | 0.021696 | 0.018659 | 0 | 0 | 0 | 0 | 0 | 0 | 0 | 0 | 0 | 0 | 0 | 0 | 0 | 0 | 0 | 0 | 0 | 0 | 0 | 0 | 0 | 0 | 0 | 0 | 0 | 0 | 0 | 0 | 0 | 16.5193 | 9.601 | 17.536 | 9.6127 | 53.269 | 1.0119 | 0.46694 | 0.99772 | 0.42632 | 1.1213 | 4.0241 | 57.2931 | 19.1201 | 0 | 0.12496 | 0 | 20.8138 | 0 | 18.0311 | 58.09 | 115.3831 | 0 | 0 | 0 | 0 | 0 | 0 | 0 | 0 | 0 | 0 | 0 | 0 | 0 | 0 | 0 | 0 | 0 | 0 | 0 | 0 | 0 | 0 | 0 | 0 | 0 | 0 | 0 | 0 | 0 | 20.3288 |  | 0 | 20.3288 | 9.6375 | 6.1891 | 12.4113 | 7.9093 | 36.1471 | 135.7118 | 115.3831 | 115.3831 | 171.859
C - Commercial & Industrial | C1 - Large Business Energy Solutions | C1c - LCI Midstream | Midstream Unitary Air Conditioners | E21C1c007 | HVAC | 47.7119 | 12 | 74743.5287 | 59722.933 | 15020.5958 | 183.2652 | 183.2652 | 2199.1825 | 2199.1825 | 157.6081 | 1891.2969 | 162.6515 | 86.9997 | 996.7135 | 644.9322 | 31.5216 | 0 | 0 | 16.4939 | 14.1847 | 0 | 0 | 0 | 0 | 0 | 0 | 0 | 0 | 0 | 0 | 0 | 0 | 0 | 0 | 0 | 0 | 0 | 0 | 0 | 0 | 0 | 0 | 0 | 0 | 0 | 0 | 0 | 0 | 0 | 12272.9617 | 6067.7508 | 60391.7462 | 33827.58 | 112560.0387 | 751.7703 | 295.101 | 3436.0275 | 1500.2292 | 2557.2834 | 8540.4113 | 121100.4501 | 14535.5804 | 0 | 95.0006 | 0 | 15823.1304 | 0 | 13707.6819 | 44161.3933 | 165261.8434 | 0 | 0 | 0 | 0 | 0 | 0 | 0 | 0 | 0 | 0 | 0 | 0 | 0 | 0 | 0 | 0 | 0 | 0 | 0 | 0 | 0 | 0 | 0 | 0 | 0 | 0 | 0 | 0 | 0 | 29116.7097 |  | 0 | 29116.7097 | 7160.1296 | 3911.4587 | 42743.0907 | 27833.0427 | 81647.7216 | 194378.553 | 165261.8434 | 165261.8434 | 276026.2747
C - Commercial & Industrial | C1 - Large Business Energy Solutions | C1c - LCI Midstream | Midstream VRF | E21C1c008 | HVAC | 22.6516 | 20 | 67479.8684 | 59839.7383 | 7640.1301 | 199.2037 | 199.2037 | 3984.0732 | 3984.0732 | 171.3151 | 3426.303 | 904.544 | 568.7663 | 1195.7797 | 757.213 | 34.263 | 1.992 | 1.7132 | 32.6694 | 28.0957 | 0 | 0 | 0 | 0 | 0 | 0 | 0 | 0 | 0 | 0 | 0 | 0 | 0 | 0 | 0 | 0 | 0 | 0 | 0 | 0 | 0 | 0 | 0 | 0 | 0 | 0 | 0 | 0 | 0 | 67637.4943 | 38311.4155 | 77984.4189 | 42052.6338 | 225985.9625 | 2508.4642 | 1157.5458 | 2473.368 | 1056.8487 | 2912.745 | 10108.9717 | 236094.9342 | 49650.5864 | 0 | 0 | 0 | 49488.8555 | 0 | 42872.5208 | 142011.9626 | 378106.8968 | 0 | 0 | 0 | 0 | 0 | 0 | 0 | 0 | 0 | 0 | 0 | 0 | 0 | 0 | 0 | 0 | 0 | 0 | 0 | 0 | 0 | 0 | 0 | 0 | 0 | 0 | 0 | 0 | 0 | 66616.8821 |  | 0 | 66616.8821 | 36373.8424 | 23358.8697 | 46842.8767 | 29851.1732 | 136426.7619 | 444723.7789 | 378106.8968 | 378106.8968 | 581150.5408
C - Commercial & Industrial | C1 - Large Business Energy Solutions | C1c - LCI Midstream | Midstream Water Source Heat Pump Systems | E21C1c009 | HVAC | 38.026 | 12 | 18558.8964 | 10800.1395 | 7758.7569 | 25.1573 | 25.1573 | 301.888 | 301.888 | 21.6353 | 259.6237 | 68.5407 | 43.0975 | 90.6087 | 57.3768 | 12.9812 | 0 | 0 | 6.7925 | 5.8415 | 0 | 0 | 0 | 0 | 0 | 0 | 0 | 0 | 0 | 0 | 0 | 0 | 0 | 0 | 0 | 0 | 0 | 0 | 0 | 0 | 0 | 0 | 0 | 0 | 0 | 0 | 0 | 0 | 0 | 5171.7736 | 3005.8177 | 5490.0595 | 3009.4939 | 16677.1448 | 316.7928 | 146.1859 | 312.3605 | 133.4689 | 351.0456 | 1259.8537 | 17936.9984 | 5986.0216 | 0 | 39.123 | 0 | 6516.2586 | 0 | 5645.0777 | 18186.4809 | 36123.4794 | 0 | 0 | 0 | 0 | 0 | 0 | 0 | 0 | 0 | 0 | 0 | 0 | 0 | 0 | 0 | 0 | 0 | 0 | 0 | 0 | 0 | 0 | 0 | 0 | 0 | 0 | 0 | 0 | 0 | 6364.4265 |  | 0 | 6364.4265 | 3017.248 | 1937.6425 | 3885.6653 | 2476.1858 | 11316.7416 | 42487.9059 | 36123.4794 | 36123.4794 | 53804.6475
C - Commercial & Industrial | C1 - Large Business Energy Solutions | C1c - LCI Midstream | Midstream LED Downlight | E21C1c010 | Lighting | [22 empty] | 0 |  |  |  | 0 |  |  |  | 0 |  |  |  | 0 | [9 empty] | 0 | 0 | [56 empty] | 0
C - Commercial & Industrial | C1 - Large Business Energy Solutions | C1c - LCI Midstream | Midstream LED Exterior | E21C1c011 | Lighting | 238.2735 | 9.74 | 37658.4479 | 11913.8337 | 25744.6142 | 86.3696 | 86.3696 | 841.2403 | 841.2403 | 66.5046 | 647.7551 | 130.1988 | 204.6906 | 124.369 | 187.849 | 13.3009 | 17.2739 | 13.3009 | 0 | 0 | 0 | 0 | 0 | 0 | 0 | 0 | 0 | 0 | 0 | 0 | 0 | 0 | 0 | 0 | 0 | 0 | 0 | 0 | 0 | 0 | 0 | 0 | 0 | 0 | 0 | 0 | 0 | 0 | 0 | 9970.0718 | 14526.9671 | 7630.6395 | 10006.8099 | 42134.4883 | 737.8389 | 851.4317 | 525.6028 | 535.7578 | 1063.4579 | 3714.089 | 45848.5773 | 0 | 0 | 0 | 0 | 0 | 0 | 0 | 0 | 45848.5773 | 0 | 0 | 0 | 0 | 0 | 0 | 0 | 0 | 0 | 0 | 0 | 0 | 0 | 0 | 0 | 0 | 0 | 0 | 0 | 0 | 0 | 0 | 0 | 0 | 0 | 0 | 0 | 0 | 0 | 8077.846 |  | 0 | 8077.846 | 5878.5522 | 9438.8674 | 5470.2658 | 8314.884 | 29102.5693 | 53926.4233 | 45848.5773 | 45848.5773 | 83028.9926
C - Commercial & Industrial | C1 - Large Business Energy Solutions | C1c - LCI Midstream | Midstream LED High Bay/Low Bay | E21C1c012 | Lighting | 1057.7891 | 12.56 | 154225.9793 | 161063.1648 | -6837.1855 | 853.5408 | 912.2507 | 10720.4719 | 11457.8688 | 702.433 | 8822.559 | 2673.2354 | 1535.1253 | 3026.1377 | 1596.8832 | 131.0509 | 119.7663 | 92.22 | 134.6182 | 103.6561 | 0 | 0 | 0 | 0 | 0 | 0 | 0 | 0 | 0 | 0 | 0 | 0 | 0 | 0 | 0 | 0 | 0 | 0 | 0 | 0 | 0 | 0 | 0 | 0 | 0 | 0 | 0 | 0 | 0 | 201187.9002 | 106409.5247 | 183289.2556 | 83439.0447 | 574325.7251 | 11804.7224 | 4974.9474 | 9967.0492 | 3549.0186 | 11437.4779 | 41733.2154 | 616058.9405 | 111334.7556 | 0 | 529.8718 | 0 | 120548.9285 | 0 | 104432.3291 | 336845.885 | 952904.8256 | 0 | 0 | 0 | 0 | 0 | 0 | 0 | 0 | 0 | 0 | 0 | 0 | 0 | 0 | 0 | 0 | 0 | 0 | 0 | 0 | 0 | 0 | 0 | 0 | 0 | 0 | 0 | 0 | 0 | 167887.8354 |  | 0 | 167887.8354 | 116908.5171 | 68566.3851 | 128923.0349 | 68464.5842 | 382862.5213 | 1120792.661 | 952904.8256 | 952904.8256 | 1503655.1822
C - Commercial & Industrial | C1 - Large Business Energy Solutions | C1c - LCI Midstream | Midstream LED Linear Fixture | E21C1c013 | Lighting | 2128.1283 | 10.99 | 119165.2052 | 84978.0946 | 34187.1105 | 237.367 | 280.44 | 2608.6629 | 3082.0361 | 215.9388 | 2373.1678 | 719.0698 | 412.9312 | 813.9966 | 429.5434 | 35.6041 | 32.5383 | 25.0545 | 36.5733 | 28.1614 | 0 | 0 | 0 | 0 | 0 | 0 | 0 | 0 | 0 | 0 | 0 | 0 | 0 | 0 | 0 | 0 | 0 | 0 | 0 | 0 | 0 | 0 | 0 | 0 | 0 | 0 | 0 | 0 | 0 | 54431.8716 | 29000.9258 | 49554.742 | 22721.719 | 155709.2585 | 3628.9552 | 1529.3761 | 3064.0258 | 1091.0235 | 3481.1907 | 12794.5713 | 168503.8298 | 26266.854 | 0 | 343.2577 | 0 | 28968.9653 | 0 | 25096.005 | 80675.082 | 249178.9118 | 0 | 0 | 0 | 0 | 0 | 0 | 0 | 0 | 0 | 0 | 0 | 0 | 0 | 0 | 0 | 0 | 0 | 0 | 0 | 0 | 0 | 0 | 0 | 0 | 0 | 0 | 0 | 0 | 0 | 43901.6647 |  | 0 | 43901.6647 | 32019.1178 | 18779.0866 | 35309.6759 | 18751.2051 | 104859.0854 | 293080.5765 | 249178.9118 | 249178.9118 | 397939.6619
C - Commercial & Industrial | C1 - Large Business Energy Solutions | C1c - LCI Midstream | Midstream LED Linear Fixture with Controls | E21C1c014 | Lighting | [22 empty] | 0 |  |  |  | 0 |  |  |  | 0 |  |  |  | 0 | [9 empty] | 0 | 0 | [56 empty] | 0
C - Commercial & Industrial | C1 - Large Business Energy Solutions | C1c - LCI Midstream | Midstream LED Linear Lamp | E21C1c015 | Lighting | 4357.847 | 10.53 | 47431.5583 | 33966.2454 | 13465.3129 | 263.8593 | 311.7397 | 2778.4385 | 3282.6195 | 240.0396 | 2527.617 | 765.868 | 439.8054 | 866.9726 | 457.4987 | 39.5778 | 36.1698 | 27.8508 | 40.6552 | 31.3045 | 0 | 0 | 0 | 0 | 0 | 0 | 0 | 0 | 0 | 0 | 0 | 0 | 0 | 0 | 0 | 0 | 0 | 0 | 0 | 0 | 0 | 0 | 0 | 0 | 0 | 0 | 0 | 0 | 0 | 58217.1254 | 31007.8482 | 52914.5871 | 24256.921 | 166396.4817 | 4033.9801 | 1700.0687 | 3405.9994 | 1212.7918 | 3858.216 | 14211.0559 | 180607.5376 | 27804.7564 | 0 | 433.5947 | 0 | 30946.8977 | 0 | 26809.5009 | 85994.7496 | 266602.2873 | 0 | 0 | 0 | 0 | 0 | 0 | 0 | 0 | 0 | 0 | 0 | 0 | 0 | 0 | 0 | 0 | 0 | 0 | 0 | 0 | 0 | 0 | 0 | 0 | 0 | 0 | 0 | 0 | 0 | 46971.4075 |  | 0 | 46971.4075 | 34272.2299 | 20100.5279 | 37794.337 | 20070.6846 | 112237.7794 | 313573.6948 | 266602.2873 | 266602.2873 | 425811.4742
C - Commercial & Industrial | C1 - Large Business Energy Solutions | C1c - LCI Midstream | Midstream LED Screw In | E21C1c016 | Lighting | 1223.7928 | 4.69 | 12862.1757 | 11908.2226 | 953.9531 | 148.217 | 122.449 | 695.1378 | 574.286 | 77.1429 | 361.8002 | 109.6255 | 62.9532 | 124.0975 | 65.4858 | 13.9878 | 16.048 | 10.1103 | 16.7179 | 10.5323 | 0 | 0 | 0 | 0 | 0 | 0 | 0 | 0 | 0 | 0 | 0 | 0 | 0 | 0 | 0 | 0 | 0 | 0 | 0 | 0 | 0 | 0 | 0 | 0 | 0 | 0 | 0 | 0 | 0 | 8521.0961 | 4541.2857 | 7703.2806 | 3522.4648 | 24288.1272 | 837.3567 | 350.4621 | 712.869 | 249.0624 | 921.1394 | 3070.8895 | 27359.0167 | 3543.6611 | 0 | 47.2871 | 0 | 4827.0082 | 0 | 4181.6689 | 12599.6253 | 39958.642 | 0 | 0 | 0 | 0 | 0 | 0 | 0 | 0 | 0 | 0 | 0 | 0 | 0 | 0 | 0 | 0 | 0 | 0 | 0 | 0 | 0 | 0 | 0 | 0 | 0 | 0 | 0 | 0 | 0 | 7040.1259 |  | 0 | 7040.1259 | 5223.4048 | 3063.5064 | 5760.2065 | 3058.958 | 17106.0757 | 46998.7679 | 39958.642 | 39958.642 | 64104.8436
C - Commercial & Industrial | C1 - Large Business Energy Solutions | C1c - LCI Midstream | Midstream LED Stairwell Kit | E21C1c017 | Lighting | 12.1771 | 10 | 2568.3841 | 1234.3068 | 1334.0774 | 2.6463 | 2.2388 | 26.4631 | 22.3878 | 1.7239 | 17.2386 | 5.2233 | 2.9995 | 5.9128 | 3.1202 | 0.34477 | 0.27756 | 0.21372 | 0.35821 | 0.27582 | 0 | 0 | 0 | 0 | 0 | 0 | 0 | 0 | 0 | 0 | 0 | 0 | 0 | 0 | 0 | 0 | 0 | 0 | 0 | 0 | 0 | 0 | 0 | 0 | 0 | 0 | 0 | 0 | 0 | 399.1434 | 212.5088 | 362.0468 | 165.9222 | 1139.6212 | 28.9703 | 12.2092 | 24.4604 | 8.7098 | 27.6128 | 101.9625 | 1241.5837 | 230.8339 | 0 | 4.3485 | 0 | 259.9242 | 0 | 225.1741 | 720.2807 | 1961.8644 | 0 | 0 | 0 | 0 | 0 | 0 | 0 | 0 | 0 | 0 | 0 | 0 | 0 | 0 | 0 | 0 | 0 | 0 | 0 | 0 | 0 | 0 | 0 | 0 | 0 | 0 | 0 | 0 | 0 | 345.6517 |  | 0 | 345.6517 | 235.202 | 137.945 | 259.3734 | 137.7402 | 770.2606 | 2307.5161 | 1961.8644 | 1961.8644 | 3077.7767
C - Commercial & Industrial | C1 - Large Business Energy Solutions | C1c - LCI Midstream | Midstream Combination Oven, Electric | E21C1c018 | Food Service | [22 empty] | 0 |  |  |  | 0 |  |  |  | 0 |  |  |  | 0 | [9 empty] | 0 | 0 | [56 empty] | 0
C - Commercial & Industrial | C1 - Large Business Energy Solutions | C1c - LCI Midstream | Midstream Convection Oven, Electric | E21C1c019 | Food Service | [22 empty] | 0 |  |  |  | 0 |  |  |  | 0 |  |  |  | 0 | [9 empty] | 0 | 0 | [56 empty] | 0
C - Commercial & Industrial | C1 - Large Business Energy Solutions | C1c - LCI Midstream | Midstream Dishwasher - High Temp Door Type | E21C1c020 | Food Service | [22 empty] | 0 |  |  |  | 0 |  |  |  | 0 |  |  |  | 0 | [9 empty] | 0 | 0 | [56 empty] | 0
C - Commercial & Industrial | C1 - Large Business Energy Solutions | C1c - LCI Midstream | Midstream Dishwasher - High Temp Multi Tank Conveyor | E21C1c021 | Food Service | [22 empty] | 0 |  |  |  | 0 |  |  |  | 0 |  |  |  | 0 | [9 empty] | 0 | 0 | [56 empty] | 0
C - Commercial & Industrial | C1 - Large Business Energy Solutions | C1c - LCI Midstream | Midstream Dishwasher - High Temp Pot, Pan, Utensil | E21C1c022 | Food Service | [22 empty] | 0 |  |  |  | 0 |  |  |  | 0 |  |  |  | 0 | [9 empty] | 0 | 0 | [56 empty] | 0
C - Commercial & Industrial | C1 - Large Business Energy Solutions | C1c - LCI Midstream | Midstream Dishwasher - High Temp Single Tank Conveyor | E21C1c023 | Food Service | [22 empty] | 0 |  |  |  | 0 |  |  |  | 0 |  |  |  | 0 | [9 empty] | 0 | 0 | [56 empty] | 0
C - Commercial & Industrial | C1 - Large Business Energy Solutions | C1c - LCI Midstream | Midstream Dishwasher - High Temp Under Counter | E21C1c024 | Food Service | [22 empty] | 0 |  |  |  | 0 |  |  |  | 0 |  |  |  | 0 | [9 empty] | 0 | 0 | [56 empty] | 0
C - Commercial & Industrial | C1 - Large Business Energy Solutions | C1c - LCI Midstream | Midstream Dishwasher - Low Temp Door Type | E21C1c025 | Food Service | [22 empty] | 0 |  |  |  | 0 |  |  |  | 0 |  |  |  | 0 | [9 empty] | 0 | 0 | [56 empty] | 0
C - Commercial & Industrial | C1 - Large Business Energy Solutions | C1c - LCI Midstream | Midstream Dishwasher - Low Temp Multi Tank Conveyor | E21C1c026 | Food Service | [22 empty] | 0 |  |  |  | 0 |  |  |  | 0 |  |  |  | 0 | [9 empty] | 0 | 0 | [56 empty] | 0
C - Commercial & Industrial | C1 - Large Business Energy Solutions | C1c - LCI Midstream | Midstream Dishwasher - Low Temp Single Tank Conveyor | E21C1c027 | Food Service | [22 empty] | 0 |  |  |  | 0 |  |  |  | 0 |  |  |  | 0 | [9 empty] | 0 | 0 | [56 empty] | 0
C - Commercial & Industrial | C1 - Large Business Energy Solutions | C1c - LCI Midstream | Midstream Dishwasher - Low Temp Under Counter | E21C1c028 | Food Service | [22 empty] | 0 |  |  |  | 0 |  |  |  | 0 |  |  |  | 0 | [9 empty] | 0 | 0 | [56 empty] | 0
C - Commercial & Industrial | C1 - Large Business Energy Solutions | C1c - LCI Midstream | Midstream Freezer - Solid Door | E21C1c029 | Food Service | [22 empty] | 0 |  |  |  | 0 |  |  |  | 0 |  |  |  | 0 | [9 empty] | 0 | 0 | [56 empty] | 0
C - Commercial & Industrial | C1 - Large Business Energy Solutions | C1c - LCI Midstream | Midstream Freezer -Glass Door | E21C1c030 | Food Service | [22 empty] | 0 |  |  |  | 0 |  |  |  | 0 |  |  |  | 0 | [9 empty] | 0 | 0 | [56 empty] | 0
C - Commercial & Industrial | C1 - Large Business Energy Solutions | C1c - LCI Midstream | Midstream Fryer Large Vat, Electric | E21C1c031 | Food Service | [22 empty] | 0 |  |  |  | 0 |  |  |  | 0 |  |  |  | 0 | [9 empty] | 0 | 0 | [56 empty] | 0
C - Commercial & Industrial | C1 - Large Business Energy Solutions | C1c - LCI Midstream | Midstream Fryer Standard Vat, Electric | E21C1c032 | Food Service | [22 empty] | 0 |  |  |  | 0 |  |  |  | 0 |  |  |  | 0 | [9 empty] | 0 | 0 | [56 empty] | 0
C - Commercial & Industrial | C1 - Large Business Energy Solutions | C1c - LCI Midstream | Midstream Griddle, Electric | E21C1c033 | Food Service | [22 empty] | 0 |  |  |  | 0 |  |  |  | 0 |  |  |  | 0 | [9 empty] | 0 | 0 | [56 empty] | 0
C - Commercial & Industrial | C1 - Large Business Energy Solutions | C1c - LCI Midstream | Midstream Hot Food Holding Cabinet 3/4 Size | E21C1c034 | Food Service | [22 empty] | 0 |  |  |  | 0 |  |  |  | 0 |  |  |  | 0 | [9 empty] | 0 | 0 | [56 empty] | 0
C - Commercial & Industrial | C1 - Large Business Energy Solutions | C1c - LCI Midstream | Midstream Hot Food Holding Cabinet Full Size | E21C1c035 | Food Service | [22 empty] | 0 |  |  |  | 0 |  |  |  | 0 |  |  |  | 0 | [9 empty] | 0 | 0 | [56 empty] | 0
C - Commercial & Industrial | C1 - Large Business Energy Solutions | C1c - LCI Midstream | Midstream Hot Food Holding Cabinet Half Size | E21C1c036 | Food Service | [22 empty] | 0 |  |  |  | 0 |  |  |  | 0 |  |  |  | 0 | [9 empty] | 0 | 0 | [56 empty] | 0
C - Commercial & Industrial | C1 - Large Business Energy Solutions | C1c - LCI Midstream | Midstream Ice Machine Ice Making Head | E21C1c037 | Food Service | [22 empty] | 0 |  |  |  | 0 |  |  |  | 0 |  |  |  | 0 | [9 empty] | 0 | 0 | [56 empty] | 0
C - Commercial & Industrial | C1 - Large Business Energy Solutions | C1c - LCI Midstream | Midstream Ice Machine Remote Cond/Split Unit Batch | E21C1c038 | Food Service | [22 empty] | 0 |  |  |  | 0 |  |  |  | 0 |  |  |  | 0 | [9 empty] | 0 | 0 | [56 empty] | 0
C - Commercial & Industrial | C1 - Large Business Energy Solutions | C1c - LCI Midstream | Midstream Ice Machine Remote Cond/Split Unit Continuous | E21C1c039 | Food Service | [22 empty] | 0 |  |  |  | 0 |  |  |  | 0 |  |  |  | 0 | [9 empty] | 0 | 0 | [56 empty] | 0
C - Commercial & Industrial | C1 - Large Business Energy Solutions | C1c - LCI Midstream | Midstream Ice Machine Self Contained | E21C1c040 | Food Service | [22 empty] | 0 |  |  |  | 0 |  |  |  | 0 |  |  |  | 0 | [9 empty] | 0 | 0 | [56 empty] | 0
C - Commercial & Industrial | C1 - Large Business Energy Solutions | C1c - LCI Midstream | Midstream Refrigerator - Glass Door | E21C1c041 | Food Service | [22 empty] | 0 |  |  |  | 0 |  |  |  | 0 |  |  |  | 0 | [9 empty] | 0 | 0 | [56 empty] | 0
C - Commercial & Industrial | C1 - Large Business Energy Solutions | C1c - LCI Midstream | Midstream Refrigerator - Solid Door | E21C1c042 | Food Service | [22 empty] | 0 |  |  |  | 0 |  |  |  | 0 |  |  |  | 0 | [9 empty] | 0 | 0 | [56 empty] | 0
C - Commercial & Industrial | C1 - Large Business Energy Solutions | C1c - LCI Midstream | Midstream Steam Cooker, Electric | E21C1c043 | Food Service | [22 empty] | 0 |  |  |  | 0 |  |  |  | 0 |  |  |  | 0 | [9 empty] | 0 | 0 | [56 empty] | 0
C - Commercial & Industrial | C1 - Large Business Energy Solutions | C1c - LCI Midstream | Midstream Heat Pump Water Heater, 120 gallons | E21C1c044 | Hot Water | [22 empty] | 0 |  |  |  | 0 |  |  |  | 0 |  |  |  | 0 | [9 empty] | 0 | 0 | [56 empty] | 0
C - Commercial & Industrial | C1 - Large Business Energy Solutions | C1c - LCI Midstream | Midstream Heat Pump Water Heater, 50 gallons | E21C1c045 | Hot Water | [22 empty] | 0 |  |  |  | 0 |  |  |  | 0 |  |  |  | 0 | [9 empty] | 0 | 0 | [56 empty] | 0
C - Commercial & Industrial | C1 - Large Business Energy Solutions | C1c - LCI Midstream | Midstream Heat Pump Water Heater, 80 gallons | E21C1c046 | Hot Water | [22 empty] | 0 |  |  |  | 0 |  |  |  | 0 |  |  |  | 0 | [9 empty] | 0 | 0 | [56 empty] | 0
C - Commercial & Industrial | C1 - Large Business Energy Solutions | C1c - LCI Midstream | Upstream Rebate Processing |  | Non-Energy Saving | 1 | 1 | 49166.0449 | 49166.0449 | 0 | 0 | 0 | 0 | 0 | 0 | 0 | 0 | 0 | 0 | 0 | 0 | 0 | 0 | 0 | 0 | 0 | 0 | 0 | 0 | 0 | 0 | 0 | 0 | 0 | 0 | 0 | 0 | 0 | 0 | 0 | 0 | 0 | 0 | 0 | 0 | 0 | 0 | 0 | 0 | 0 | 0 | 0 | 0 | 0 | 0 | 0 | 0 | 0 | 0 | 0 | 0 | 0 | 0 | 0 | 0 | 0 | 0 | 0 | 0 | 0 | 0 | 0 | 0 | 0 | 0 | 0 | 0 | 0 | 0 | 0 | 0 | 0 | 0 | 0 | 0 | 0 | 0 | 0 | 0 | 0 | 0 | 0 | 0 | 0 | 0 | 0 | 0 | 0 | 0 | 0 | 0 | 0 | 0 | 0 | 0 |  | 0 | 0 | 0 | 0 | 0 | 0 | 0 | 0 | 0 | 0 | 0
C - Commercial & Industrial | C1 - Large Business Energy Solutions | C1c - LCI Midstream | [25 empty] | 0 |  |  |  | 0 |  |  |  | 0 |  |  |  | 0 | [9 empty] | 0 | 0 | [56 empty] | 0
C - Commercial & Industrial | C1 - Large Business Energy Solutions | C1c - LCI Midstream | [25 empty] | 0 |  |  |  | 0 |  |  |  | 0 |  |  |  | 0 | [9 empty] | 0 | 0 | [56 empty] | 0
C - Commercial & Industrial | C1 - Large Business Energy Solutions | C1c - LCI Midstream | [25 empty] | 0 |  |  |  | 0 |  |  |  | 0 |  |  |  | 0 | [9 empty] | 0 | 0 | [56 empty] | 0
[28 empty] | 0 |  |  |  | 0 |  |  |  | 0 |  |  |  | 0 | [9 empty] | 0 | 0 | [56 empty] | 0
C - Commercial & Industrial | C1 - Large Business Energy Solutions | C1d - LCI Direct Install | Custom Large Compressed Air Direct Install | E21C1d001 | Compressed Air | [22 empty] | 0 |  |  |  | 0 |  |  |  | 0 |  |  |  | 0 | [9 empty] | 0 | 0 | [56 empty] | 0
C - Commercial & Industrial | C1 - Large Business Energy Solutions | C1d - LCI Direct Install | Custom Large Hot Water Direct Install | E21C1d002 | Hot Water | [22 empty] | 0 |  |  |  | 0 |  |  |  | 0 |  |  |  | 0 | [9 empty] | 0 | 0 | [56 empty] | 0
C - Commercial & Industrial | C1 - Large Business Energy Solutions | C1d - LCI Direct Install | Custom Large HVAC Direct Install | E21C1d003 | HVAC | [22 empty] | 0 |  |  |  | 0 |  |  |  | 0 |  |  |  | 0 | [9 empty] | 0 | 0 | [56 empty] | 0
C - Commercial & Industrial | C1 - Large Business Energy Solutions | C1d - LCI Direct Install | Custom Large Lighting Direct Install - Interior | E21C1d004 | Lighting | [22 empty] | 0 |  |  |  | 0 |  |  |  | 0 |  |  |  | 0 | [9 empty] | 0 | 0 | [56 empty] | 0
C - Commercial & Industrial | C1 - Large Business Energy Solutions | C1d - LCI Direct Install | Custom Large Lighting Direct Install - Exterior | E21C1d005 | Lighting | [22 empty] | 0 |  |  |  | 0 |  |  |  | 0 |  |  |  | 0 | [9 empty] | 0 | 0 | [56 empty] | 0
C - Commercial & Industrial | C1 - Large Business Energy Solutions | C1d - LCI Direct Install | Custom Large Lighting Direct Install - Controls | E21C1d006 | Lighting | [22 empty] | 0 |  |  |  | 0 |  |  |  | 0 |  |  |  | 0 | [9 empty] | 0 | 0 | [56 empty] | 0
C - Commercial & Industrial | C1 - Large Business Energy Solutions | C1d - LCI Direct Install | Custom Large Motors Direct Install | E21C1d007 | Motors/Drives | [22 empty] | 0 |  |  |  | 0 |  |  |  | 0 |  |  |  | 0 | [9 empty] | 0 | 0 | [56 empty] | 0
C - Commercial & Industrial | C1 - Large Business Energy Solutions | C1d - LCI Direct Install | Custom Large Process Direct Install | E21C1d008 | Process | [22 empty] | 0 |  |  |  | 0 |  |  |  | 0 |  |  |  | 0 | [9 empty] | 0 | 0 | [56 empty] | 0
C - Commercial & Industrial | C1 - Large Business Energy Solutions | C1d - LCI Direct Install | Custom Large Refrigeration Direct Install | E21C1d009 | Refrigeration | [22 empty] | 0 |  |  |  | 0 |  |  |  | 0 |  |  |  | 0 | [9 empty] | 0 | 0 | [56 empty] | 0
C - Commercial & Industrial | C1 - Large Business Energy Solutions | C1d - LCI Direct Install | Custom Large Other Direct Install | E21C1d010 | Custom Measures | [22 empty] | 0 |  |  |  | 0 |  |  |  | 0 |  |  |  | 0 | [9 empty] | 0 | 0 | [56 empty] | 0
C - Commercial & Industrial | C1 - Large Business Energy Solutions | C1d - LCI Direct Install | Daylight Dimming | E21C1d011 | Lighting | [22 empty] | 0 |  |  |  | 0 |  |  |  | 0 |  |  |  | 0 | [9 empty] | 0 | 0 | [56 empty] | 0
C - Commercial & Industrial | C1 - Large Business Energy Solutions | C1d - LCI Direct Install | Lighting Fixture - Exterior w/ Controls | E21C1d012 | Lighting | [22 empty] | 0 |  |  |  | 0 |  |  |  | 0 |  |  |  | 0 | [9 empty] | 0 | 0 | [56 empty] | 0
C - Commercial & Industrial | C1 - Large Business Energy Solutions | C1d - LCI Direct Install | Lighting Fixture - Exterior w/o Controls | E21C1d013 | Lighting | [22 empty] | 0 |  |  |  | 0 |  |  |  | 0 |  |  |  | 0 | [9 empty] | 0 | 0 | [56 empty] | 0
C - Commercial & Industrial | C1 - Large Business Energy Solutions | C1d - LCI Direct Install | Lighting Fixture - Interior w/ Controls | E21C1d014 | Lighting | [22 empty] | 0 |  |  |  | 0 |  |  |  | 0 |  |  |  | 0 | [9 empty] | 0 | 0 | [56 empty] | 0
C - Commercial & Industrial | C1 - Large Business Energy Solutions | C1d - LCI Direct Install | Lighting Fixture - Interior w/o Controls | E21C1d015 | Lighting | [22 empty] | 0 |  |  |  | 0 |  |  |  | 0 |  |  |  | 0 | [9 empty] | 0 | 0 | [56 empty] | 0
C - Commercial & Industrial | C1 - Large Business Energy Solutions | C1d - LCI Direct Install | Lighting Occupancy Sensors | E21C1d016 | Lighting | [22 empty] | 0 |  |  |  | 0 |  |  |  | 0 |  |  |  | 0 | [9 empty] | 0 | 0 | [56 empty] | 0
C - Commercial & Industrial | C1 - Large Business Energy Solutions | C1d - LCI Direct Install | Boiler Reset Controls, Electric | E21C1d017 | HVAC | [22 empty] | 0 |  |  |  | 0 |  |  |  | 0 |  |  |  | 0 | [9 empty] | 0 | 0 | [56 empty] | 0
C - Commercial & Industrial | C1 - Large Business Energy Solutions | C1d - LCI Direct Install | Case Motor Replacement | E21C1d018 | Refrigeration | [22 empty] | 0 |  |  |  | 0 |  |  |  | 0 |  |  |  | 0 | [9 empty] | 0 | 0 | [56 empty] | 0
C - Commercial & Industrial | C1 - Large Business Energy Solutions | C1d - LCI Direct Install | Cooler Night Cover | E21C1d019 | Refrigeration | [22 empty] | 0 |  |  |  | 0 |  |  |  | 0 |  |  |  | 0 | [9 empty] | 0 | 0 | [56 empty] | 0
C - Commercial & Industrial | C1 - Large Business Energy Solutions | C1d - LCI Direct Install | Demand Control Ventilation | E21C1d020 | HVAC | [22 empty] | 0 |  |  |  | 0 |  |  |  | 0 |  |  |  | 0 | [9 empty] | 0 | 0 | [56 empty] | 0
C - Commercial & Industrial | C1 - Large Business Energy Solutions | C1d - LCI Direct Install | Door Heater Controls | E21C1d021 | Refrigeration | [22 empty] | 0 |  |  |  | 0 |  |  |  | 0 |  |  |  | 0 | [9 empty] | 0 | 0 | [56 empty] | 0
C - Commercial & Industrial | C1 - Large Business Energy Solutions | C1d - LCI Direct Install | Dual Enthalpy Economizer Controls (DEEC) | E21C1d022 | HVAC | [22 empty] | 0 |  |  |  | 0 |  |  |  | 0 |  |  |  | 0 | [9 empty] | 0 | 0 | [56 empty] | 0
C - Commercial & Industrial | C1 - Large Business Energy Solutions | C1d - LCI Direct Install | Duct Sealing, Electric | E21C1d023 | HVAC | [22 empty] | 0 |  |  |  | 0 |  |  |  | 0 |  |  |  | 0 | [9 empty] | 0 | 0 | [56 empty] | 0
C - Commercial & Industrial | C1 - Large Business Energy Solutions | C1d - LCI Direct Install | Ductless Mini Split Heat Pump | E21C1d024 | HVAC | [22 empty] | 0 |  |  |  | 0 |  |  |  | 0 |  |  |  | 0 | [9 empty] | 0 | 0 | [56 empty] | 0
C - Commercial & Industrial | C1 - Large Business Energy Solutions | C1d - LCI Direct Install | ECM Evaporator Fan Motors for Walk-in Cooler/Freezer | E21C1d025 | Refrigeration | [22 empty] | 0 |  |  |  | 0 |  |  |  | 0 |  |  |  | 0 | [9 empty] | 0 | 0 | [56 empty] | 0
C - Commercial & Industrial | C1 - Large Business Energy Solutions | C1d - LCI Direct Install | Electronic Defrost Control | E21C1d026 | Refrigeration | [22 empty] | 0 |  |  |  | 0 |  |  |  | 0 |  |  |  | 0 | [9 empty] | 0 | 0 | [56 empty] | 0
C - Commercial & Industrial | C1 - Large Business Energy Solutions | C1d - LCI Direct Install | Energy Management System, Electric | E21C1d027 | HVAC | [22 empty] | 0 |  |  |  | 0 |  |  |  | 0 |  |  |  | 0 | [9 empty] | 0 | 0 | [56 empty] | 0
C - Commercial & Industrial | C1 - Large Business Energy Solutions | C1d - LCI Direct Install | Energy Star Wifi Thermostat, Electric | E21C1d028 | HVAC | [22 empty] | 0 |  |  |  | 0 |  |  |  | 0 |  |  |  | 0 | [9 empty] | 0 | 0 | [56 empty] | 0
C - Commercial & Industrial | C1 - Large Business Energy Solutions | C1d - LCI Direct Install | Evaporator Fan Control | E21C1d029 | Refrigeration | [22 empty] | 0 |  |  |  | 0 |  |  |  | 0 |  |  |  | 0 | [9 empty] | 0 | 0 | [56 empty] | 0
C - Commercial & Industrial | C1 - Large Business Energy Solutions | C1d - LCI Direct Install | Faucet Aerator, Electric | E21C1d030 | Hot Water | [22 empty] | 0 |  |  |  | 0 |  |  |  | 0 |  |  |  | 0 | [9 empty] | 0 | 0 | [56 empty] | 0
C - Commercial & Industrial | C1 - Large Business Energy Solutions | C1d - LCI Direct Install | Hotel Occupancy Sensor | E21C1d031 | HVAC | [22 empty] | 0 |  |  |  | 0 |  |  |  | 0 |  |  |  | 0 | [9 empty] | 0 | 0 | [56 empty] | 0
C - Commercial & Industrial | C1 - Large Business Energy Solutions | C1d - LCI Direct Install | Low Pressure Drop Filter | E21C1d032 | Compressed Air | [22 empty] | 0 |  |  |  | 0 |  |  |  | 0 |  |  |  | 0 | [9 empty] | 0 | 0 | [56 empty] | 0
C - Commercial & Industrial | C1 - Large Business Energy Solutions | C1d - LCI Direct Install | Low-Flow Showerhead With Thermostatic Valve, Electric | E21C1d033 | Hot Water | [22 empty] | 0 |  |  |  | 0 |  |  |  | 0 |  |  |  | 0 | [9 empty] | 0 | 0 | [56 empty] | 0
C - Commercial & Industrial | C1 - Large Business Energy Solutions | C1d - LCI Direct Install | Low-Flow Showerhead, Electric | E21C1d034 | Hot Water | [22 empty] | 0 |  |  |  | 0 |  |  |  | 0 |  |  |  | 0 | [9 empty] | 0 | 0 | [56 empty] | 0
C - Commercial & Industrial | C1 - Large Business Energy Solutions | C1d - LCI Direct Install | Motors, Open Drip | E21C1d035 | Motors/Drives | [22 empty] | 0 |  |  |  | 0 |  |  |  | 0 |  |  |  | 0 | [9 empty] | 0 | 0 | [56 empty] | 0
C - Commercial & Industrial | C1 - Large Business Energy Solutions | C1d - LCI Direct Install | Motors, Totally Enclosed Fan Cooled | E21C1d036 | Motors/Drives | [22 empty] | 0 |  |  |  | 0 |  |  |  | 0 |  |  |  | 0 | [9 empty] | 0 | 0 | [56 empty] | 0
C - Commercial & Industrial | C1 - Large Business Energy Solutions | C1d - LCI Direct Install | Novelty Cooler Shutoff | E21C1d037 | Refrigeration | [22 empty] | 0 |  |  |  | 0 |  |  |  | 0 |  |  |  | 0 | [9 empty] | 0 | 0 | [56 empty] | 0
C - Commercial & Industrial | C1 - Large Business Energy Solutions | C1d - LCI Direct Install | Pipe Wrap - Heating, Electric | E21C1d038 | HVAC | [22 empty] | 0 |  |  |  | 0 |  |  |  | 0 |  |  |  | 0 | [9 empty] | 0 | 0 | [56 empty] | 0
C - Commercial & Industrial | C1 - Large Business Energy Solutions | C1d - LCI Direct Install | Pipe Wrap - Hot Water, Electric | E21C1d039 | Hot Water | [22 empty] | 0 |  |  |  | 0 |  |  |  | 0 |  |  |  | 0 | [9 empty] | 0 | 0 | [56 empty] | 0
C - Commercial & Industrial | C1 - Large Business Energy Solutions | C1d - LCI Direct Install | Pre Rinse Spray Valve, Electric | E21C1d040 | Hot Water | [22 empty] | 0 |  |  |  | 0 |  |  |  | 0 |  |  |  | 0 | [9 empty] | 0 | 0 | [56 empty] | 0
C - Commercial & Industrial | C1 - Large Business Energy Solutions | C1d - LCI Direct Install | Programmable Thermostat, Electric | E21C1d041 | HVAC | [22 empty] | 0 |  |  |  | 0 |  |  |  | 0 |  |  |  | 0 | [9 empty] | 0 | 0 | [56 empty] | 0
C - Commercial & Industrial | C1 - Large Business Energy Solutions | C1d - LCI Direct Install | Steam Trap, Electric | E21C1d042 | HVAC | [22 empty] | 0 |  |  |  | 0 |  |  |  | 0 |  |  |  | 0 | [9 empty] | 0 | 0 | [56 empty] | 0
C - Commercial & Industrial | C1 - Large Business Energy Solutions | C1d - LCI Direct Install | Variable Frequency Drive | E21C1d043 | Motors/Drives | [22 empty] | 0 |  |  |  | 0 |  |  |  | 0 |  |  |  | 0 | [9 empty] | 0 | 0 | [56 empty] | 0
C - Commercial & Industrial | C1 - Large Business Energy Solutions | C1d - LCI Direct Install | Variable Frequency Drive with Motor | E21C1d044 | Motors/Drives | [22 empty] | 0 |  |  |  | 0 |  |  |  | 0 |  |  |  | 0 | [9 empty] | 0 | 0 | [56 empty] | 0
C - Commercial & Industrial | C1 - Large Business Energy Solutions | C1d - LCI Direct Install | Vending Miser | E21C1d045 | Refrigeration | [22 empty] | 0 |  |  |  | 0 |  |  |  | 0 |  |  |  | 0 | [9 empty] | 0 | 0 | [56 empty] | 0
C - Commercial & Industrial | C1 - Large Business Energy Solutions | C1d - LCI Direct Install | Zero Loss Condensate Drain | E21C1d046 | Compressed Air | [22 empty] | 0 |  |  |  | 0 |  |  |  | 0 |  |  |  | 0 | [9 empty] | 0 | 0 | [56 empty] | 0
C - Commercial & Industrial | C1 - Large Business Energy Solutions | C1d - LCI Direct Install | CI Audits - Large Direct Install |  | Non-Energy Saving | [22 empty] | 0 |  |  |  | 0 |  |  |  | 0 |  |  |  | 0 | [9 empty] | 0 | 0 | [56 empty] | 0
C - Commercial & Industrial | C1 - Large Business Energy Solutions | C1d - LCI Direct Install | Vendor Fees |  | Non-Energy Saving | [22 empty] | 0 |  |  |  | 0 |  |  |  | 0 |  |  |  | 0 | [9 empty] | 0 | 0 | [56 empty] | 0
C - Commercial & Industrial | C1 - Large Business Energy Solutions | C1d - LCI Direct Install | [25 empty] | 0 |  |  |  | 0 |  |  |  | 0 |  |  |  | 0 | [9 empty] | 0 | 0 | [56 empty] | 0
C - Commercial & Industrial | C1 - Large Business Energy Solutions | C1d - LCI Direct Install | [25 empty] | 0 |  |  |  | 0 |  |  |  | 0 |  |  |  | 0 | [9 empty] | 0 | 0 | [56 empty] | 0
C - Commercial & Industrial | C1 - Large Business Energy Solutions | C1d - LCI Direct Install | [25 empty] | 0 |  |  |  | 0 |  |  |  | 0 |  |  |  | 0 | [9 empty] | 0 | 0 | [56 empty] | 0
C - Commercial & Industrial | C1 - Large Business Energy Solutions | C1d - LCI Direct Install | [25 empty] | 0 |  |  |  | 0 |  |  |  | 0 |  |  |  | 0 | [9 empty] | 0 | 0 | [56 empty] | 0
C - Commercial & Industrial | C1 - Large Business Energy Solutions | C1d - LCI Direct Install | [25 empty] | 0 |  |  |  | 0 |  |  |  | 0 |  |  |  | 0 | [9 empty] | 0 | 0 | [56 empty] | 0
C - Commercial & Industrial | C1 - Large Business Energy Solutions | C1d - LCI Direct Install | [25 empty] | 0 |  |  |  | 0 |  |  |  | 0 |  |  |  | 0 | [9 empty] | 0 | 0 | [56 empty] | 0
C - Commercial & Industrial | C1 - Large Business Energy Solutions | C1d - LCI Direct Install | [25 empty] | 0 |  |  |  | 0 |  |  |  | 0 |  |  |  | 0 | [9 empty] | 0 | 0 | [56 empty] | 0
[28 empty] | 0 |  |  |  | 0 |  |  |  | 0 |  |  |  | 0 | [9 empty] | 0 | 0 | [56 empty] | 0
C - Commercial & Industrial | C1 - Large Business Energy Solutions | [26 empty] | 0 |  |  |  | 0 |  |  |  | 0 |  |  |  | 0 | [9 empty] | 0 | 0 | [56 empty] | 0
[28 empty] | 0 |  |  |  | 0 |  |  |  | 0 |  |  |  | 0 | [9 empty] | 0 | 0 | [56 empty] | 0
C - Commercial & Industrial | C2 - Small Business Energy Solutions | C2a - SCI Retrofit | Custom Small Compressed Air Retro | E21C2a001 | Compressed Air | [22 empty] | 0 |  |  |  | 0 |  |  |  | 0 |  |  |  | 0 | [9 empty] | 0 | 0 | [56 empty] | 0
C - Commercial & Industrial | C2 - Small Business Energy Solutions | C2a - SCI Retrofit | Custom Small Hot Water Retro | E21C2a002 | Hot Water | [22 empty] | 0 |  |  |  | 0 |  |  |  | 0 |  |  |  | 0 | [9 empty] | 0 | 0 | [56 empty] | 0
C - Commercial & Industrial | C2 - Small Business Energy Solutions | C2a - SCI Retrofit | Custom Small HVAC Retro | E21C2a003 | HVAC | 1 | 13 | 219919.4288 | 102766.0882 | 117153.3406 | 300 | 300 | 3900 | 3900 | 300 | 3900 | 2808 | 702 | 312 | 78 | 30 | 25.5 | 25.5 | 21 | 21 | 0 | 0 | 0 | 0 | 0 | 0 | 0 | 0 | 0 | 0 | 0 | 0 | 0 | 0 | 0 | 0 | 0 | 0 | 0 | 0 | 0 | 0 | 0 | 0 | 0 | 0 | 0 | 0 | 0 | 210932.1919 | 48442.2627 | 18892.4202 | 4064.2682 | 282331.143 | 11980.1421 | 2198.0019 | 992.8389 | 167.485 | 4898.2507 | 20236.7187 | 302567.8617 | 23369.8297 | 0 | 81.1866 | 0 | 25205.5644 | 0 | 21835.7461 | 70492.3267 | 373060.1884 | 0 | 0 | 0 | 0 | 0 | 0 | 0 | 0 | 0 | 0 | 0 | 0 | 0 | 0 | 0 | 0 | 0 | 0 | 0 | 0 | 0 | 0 | 0 | 0 | 0 | 0 | 0 | 0 | 0 | 65727.7262 |  | 0 | 65727.7262 | 122214.9956 | 31204.9138 | 13228.6298 | 3328.1728 | 169976.712 | 438787.9146 | 373060.1884 | 373060.1884 | 608764.6267
C - Commercial & Industrial | C2 - Small Business Energy Solutions | C2a - SCI Retrofit | Custom Small Lighting Retro - Interior | E21C2a004 | Lighting | 1 | 13 | 10346952.7791 | 3630509.747 | 6716443.032 | 9600 | 10233.6 | 124800 | 133036.8 | 10233.6 | 133036.8 | 40310.1504 | 23148.4032 | 45631.6224 | 24079.6608 | 1920 | 1171.2 | 1171.2 | 1536 | 1536 | 0 | 0 | 0 | 0 | 0 | 0 | 0 | 0 | 0 | 0 | 0 | 0 | 0 | 0 | 0 | 0 | 0 | 0 | 0 | 0 | 0 | 0 | 0 | 0 | 0 | 0 | 0 | 0 | 0 | 3028030.0499 | 1597380.382 | 2763114.6941 | 1254694.867 | 8643219.993 | 171980.5309 | 72478.9671 | 145207.854 | 51704.9088 | 167089.1288 | 608461.3895 | 9251681.3826 | 1709336.1124 | 0 | 5938.2213 | 0 | 1843606.9925 | 0 | 1597128.8552 | 5156010.1815 | 14407691.5641 | 0 | 0 | 0 | 0 | 0 | 0 | 0 | 0 | 0 | 0 | 0 | 0 | 0 | 0 | 0 | 0 | 0 | 0 | 0 | 0 | 0 | 0 | 0 | 0 | 0 | 0 | 0 | 0 | 0 | 2538423.6542 |  | 0 | 2538423.6542 | 1754453.2955 | 1028979.9509 | 1934755.9013 | 1027452.2187 | 5745641.3664 | 16946115.2183 | 14407691.5641 | 14407691.5641 | 22691756.5847
C - Commercial & Industrial | C2 - Small Business Energy Solutions | C2a - SCI Retrofit | Custom Small Lighting Retro - Exterior | E21C2a047 | Lighting | 1 | 13 | 685755 | 220500 | 465255 | 1050 | 1078.35 | 13650 | 14018.55 | 1078.35 | 14018.55 | 2817.7285 | 4429.8618 | 2691.5616 | 4065.3795 | 210 | 210 | 210 | 0 | 0 | 0 | 0 | 0 | 0 | 0 | 0 | 0 | 0 | 0 | 0 | 0 | 0 | 0 | 0 | 0 | 0 | 0 | 0 | 0 | 0 | 0 | 0 | 0 | 0 | 0 | 0 | 0 | 0 | 0 | 211662.9841 | 305687.3631 | 162981.1305 | 211830.6746 | 892162.1523 | 12021.6483 | 13870.1493 | 8565.0227 | 8729.362 | 17606.7622 | 60792.9446 | 952955.0969 | 0 | 0 | 0 | 0 | 0 | 0 | 0 | 0 | 952955.0969 | 0 | 0 | 0 | 0 | 0 | 0 | 0 | 0 | 0 | 0 | 0 | 0 | 0 | 0 | 0 | 0 | 0 | 0 | 0 | 0 | 0 | 0 | 0 | 0 | 0 | 0 | 0 | 0 | 0 | 167896.6924 |  | 0 | 167896.6924 | 122638.4196 | 196913.7542 | 114120.7438 | 173465.2004 | 607138.1181 | 1120851.7893 | 952955.0969 | 952955.0969 | 1727989.9074
C - Commercial & Industrial | C2 - Small Business Energy Solutions | C2a - SCI Retrofit | Custom Small Lighting Retro - Controls | E21C2a048 | Lighting | 1 | 9 | 2419200 | 384000 | 2035200 | 960 | 960 | 8640 | 8640 | 960 | 8640 | 2704.32 | 1641.6 | 2773.44 | 1529.28 | 96 | 12.48 | 12.48 | 14.4 | 14.4 | 0 | 0 | 0 | 0 | 0 | 0 | 0 | 0 | 0 | 0 | 0 | 0 | 0 | 0 | 0 | 0 | 0 | 0 | 0 | 0 | 0 | 0 | 0 | 0 | 0 | 0 | 0 | 0 | 0 | 208452.5647 | 117142.1924 | 171254.1833 | 81917.9706 | 578766.911 | 16357.3104 | 7291.6281 | 12504.4604 | 4654.9198 | 15276.5809 | 56084.8996 | 634851.8106 | 10728.0904 | 0 | 231.1151 | 0 | 12297.2233 | 0 | 10653.1653 | 33909.5941 | 668761.4047 | 0 | 0 | 0 | 0 | 0 | 0 | 0 | 0 | 0 | 0 | 0 | 0 | 0 | 0 | 0 | 0 | 0 | 0 | 0 | 0 | 0 | 0 | 0 | 0 | 0 | 0 | 0 | 0 | 0 | 117825.9377 |  | 0 | 117825.9377 | 123138.3924 | 76341.5941 | 123023.209 | 68266.2874 | 390769.483 | 786587.3424 | 668761.4047 | 668761.4047 | 1177356.8254
C - Commercial & Industrial | C2 - Small Business Energy Solutions | C2a - SCI Retrofit | Custom Small Motors Retro | E21C2a005 | Motors/Drives | 1 | 13 | 10537.5 | 3750 | 6787.5 | 15 | 15 | 195 | 195 | 15 | 195 | 44.85 | 15.6 | 101.4 | 33.15 | 1.5 | 1.35 | 1.35 | 1.38 | 1.38 | 0 | 0 | 0 | 0 | 0 | 0 | 0 | 0 | 0 | 0 | 0 | 0 | 0 | 0 | 0 | 0 | 0 | 0 | 0 | 0 | 0 | 0 | 0 | 0 | 0 | 0 | 0 | 0 | 0 | 3369.0558 | 1076.4947 | 6140.0366 | 1727.314 | 12312.9011 | 191.3495 | 48.8445 | 322.6726 | 71.1811 | 244.9125 | 878.9603 | 13191.8614 | 1535.7317 | 0 | 5.3351 | 0 | 1656.3657 | 0 | 1434.9205 | 4632.3529 | 17824.2143 | 0 | 0 | 0 | 0 | 0 | 0 | 0 | 0 | 0 | 0 | 0 | 0 | 0 | 0 | 0 | 0 | 0 | 0 | 0 | 0 | 0 | 0 | 0 | 0 | 0 | 0 | 0 | 0 | 0 | 3140.3648 |  | 0 | 3140.3648 | 1952.0451 | 693.4425 | 4299.3047 | 1414.4735 | 8359.2657 | 20964.5791 | 17824.2143 | 17824.2143 | 29323.8449
C - Commercial & Industrial | C2 - Small Business Energy Solutions | C2a - SCI Retrofit | Custom Small Process Retro | E21C2a006 | Process | 1 | 13 | 364002.7151 | 156224.3413 | 207778.3739 | 500 | 500 | 6500 | 6500 | 500 | 6500 | 3185 | 845 | 1885 | 585 | 50 | 45 | 45 | 47.5 | 47.5 | 0 | 0 | 0 | 0 | 0 | 0 | 0 | 0 | 0 | 0 | 0 | 0 | 0 | 0 | 0 | 0 | 0 | 0 | 0 | 0 | 0 | 0 | 0 | 0 | 0 | 0 | 0 | 0 | 0 | 239251.7918 | 58310.131 | 114141.7053 | 30482.0115 | 442185.6396 | 13588.5871 | 2645.7431 | 5998.4018 | 1256.1378 | 8163.7512 | 31652.621 | 473838.2605 | 52860.329 | 0 | 183.6364 | 0 | 57012.586 | 0 | 49390.378 | 159446.9294 | 633285.19 | 0 | 0 | 0 | 0 | 0 | 0 | 0 | 0 | 0 | 0 | 0 | 0 | 0 | 0 | 0 | 0 | 0 | 0 | 0 | 0 | 0 | 0 | 0 | 0 | 0 | 0 | 0 | 0 | 0 | 111575.5497 |  | 0 | 111575.5497 | 138623.4904 | 37561.4703 | 79922.9719 | 24961.2963 | 281069.2288 | 744860.7397 | 633285.19 | 633285.19 | 1025929.9685
C - Commercial & Industrial | C2 - Small Business Energy Solutions | C2a - SCI Retrofit | Custom Small Refrigeration Retro | E21C2a007 | Refrigeration | 1 | 13 | 74292.5235 | 33315.033 | 40977.4905 | 195 | 195 | 2535 | 2535 | 195 | 2535 | 177.45 | 659.1 | 583.05 | 1115.4 | 19.5 | 19.305 | 19.305 | 17.55 | 17.55 | 0 | 0 | 0 | 0 | 0 | 0 | 0 | 0 | 0 | 0 | 0 | 0 | 0 | 0 | 0 | 0 | 0 | 0 | 0 | 0 | 0 | 0 | 0 | 0 | 0 | 0 | 0 | 0 | 0 | 13329.7427 | 45481.9022 | 35305.2102 | 58119.0352 | 152235.8903 | 757.0784 | 2063.6796 | 1855.3677 | 2395.036 | 3183.863 | 10255.0247 | 162490.9151 | 19530.5005 | 0 | 67.8488 | 0 | 21064.6502 | 0 | 18248.4449 | 58911.4445 | 221402.3595 | 0 | 0 | 0 | 0 | 0 | 0 | 0 | 0 | 0 | 0 | 0 | 0 | 0 | 0 | 0 | 0 | 0 | 0 | 0 | 0 | 0 | 0 | 0 | 0 | 0 | 0 | 0 | 0 | 0 | 39007.8441 |  | 0 | 39007.8441 | 7723.3087 | 29297.9468 | 24721.002 | 47592.8716 | 109335.1292 | 260410.2036 | 221402.3595 | 221402.3595 | 369745.3328
C - Commercial & Industrial | C2 - Small Business Energy Solutions | C2a - SCI Retrofit | Custom Small Other Retro | E21C2a008 | Custom Measures | 1 | 13 | 256918.1272 | 128459.0636 | 128459.0636 | 300 | 300 | 3900 | 3900 | 300 | 3900 | 2808 | 702 | 312 | 78 | 30 | 15.6 | 15.6 | 13.5 | 13.5 | 0 | 0 | 0 | 0 | 0 | 0 | 0 | 0 | 0 | 0 | 0 | 0 | 0 | 0 | 0 | 0 | 0 | 0 | 0 | 0 | 0 | 0 | 0 | 0 | 0 | 0 | 0 | 0 | 0 | 210932.1919 | 48442.2627 | 18892.4202 | 4064.2682 | 282331.143 | 11980.1421 | 2198.0019 | 992.8389 | 167.485 | 4898.2507 | 20236.7187 | 302567.8617 | 15023.4619 | 0 | 52.1914 | 0 | 16203.5771 | 0 | 14037.2653 | 45316.4957 | 347884.3574 | 0 | 0 | 0 | 0 | 0 | 0 | 0 | 0 | 0 | 0 | 0 | 0 | 0 | 0 | 0 | 0 | 0 | 0 | 0 | 0 | 0 | 0 | 0 | 0 | 0 | 0 | 0 | 0 | 0 | 61292.1146 |  | 0 | 61292.1146 | 122214.9956 | 31204.9138 | 13228.6298 | 3328.1728 | 169976.712 | 409176.472 | 347884.3574 | 347884.3574 | 579153.184
C - Commercial & Industrial | C2 - Small Business Energy Solutions | C2a - SCI Retrofit | Daylight Dimming | E21C2a009 | Lighting | [22 empty] | 0 |  |  |  | 0 |  |  |  | 0 |  |  |  | 0 | [9 empty] | 0 | 0 | [56 empty] | 0
C - Commercial & Industrial | C2 - Small Business Energy Solutions | C2a - SCI Retrofit | Lighting Fixture - Exterior w/ Controls | E21C2a010 | Lighting | [22 empty] | 0 |  |  |  | 0 |  |  |  | 0 |  |  |  | 0 | [9 empty] | 0 | 0 | [56 empty] | 0
C - Commercial & Industrial | C2 - Small Business Energy Solutions | C2a - SCI Retrofit | Lighting Fixture - Exterior w/o Controls | E21C2a011 | Lighting | [22 empty] | 0 |  |  |  | 0 |  |  |  | 0 |  |  |  | 0 | [9 empty] | 0 | 0 | [56 empty] | 0
C - Commercial & Industrial | C2 - Small Business Energy Solutions | C2a - SCI Retrofit | Lighting Fixture - Interior w/ Controls | E21C2a012 | Lighting | [22 empty] | 0 |  |  |  | 0 |  |  |  | 0 |  |  |  | 0 | [9 empty] | 0 | 0 | [56 empty] | 0
C - Commercial & Industrial | C2 - Small Business Energy Solutions | C2a - SCI Retrofit | Lighting Fixture - Interior w/o Controls | E21C2a013 | Lighting | [22 empty] | 0 |  |  |  | 0 |  |  |  | 0 |  |  |  | 0 | [9 empty] | 0 | 0 | [56 empty] | 0
C - Commercial & Industrial | C2 - Small Business Energy Solutions | C2a - SCI Retrofit | Lighting Occupancy Sensors | E21C2a014 | Lighting | [22 empty] | 0 |  |  |  | 0 |  |  |  | 0 |  |  |  | 0 | [9 empty] | 0 | 0 | [56 empty] | 0
C - Commercial & Industrial | C2 - Small Business Energy Solutions | C2a - SCI Retrofit | Boiler Reset Controls, Electric | E21C2a015 | HVAC | [22 empty] | 0 |  |  |  | 0 |  |  |  | 0 |  |  |  | 0 | [9 empty] | 0 | 0 | [56 empty] | 0
C - Commercial & Industrial | C2 - Small Business Energy Solutions | C2a - SCI Retrofit | Case Motor Replacement | E21C2a016 | Refrigeration | [22 empty] | 0 |  |  |  | 0 |  |  |  | 0 |  |  |  | 0 | [9 empty] | 0 | 0 | [56 empty] | 0
C - Commercial & Industrial | C2 - Small Business Energy Solutions | C2a - SCI Retrofit | Cooler Night Cover | E21C2a017 | HVAC | [22 empty] | 0 |  |  |  | 0 |  |  |  | 0 |  |  |  | 0 | [9 empty] | 0 | 0 | [56 empty] | 0
C - Commercial & Industrial | C2 - Small Business Energy Solutions | C2a - SCI Retrofit | Demand Control Ventilation | E21C2a018 | HVAC | [22 empty] | 0 |  |  |  | 0 |  |  |  | 0 |  |  |  | 0 | [9 empty] | 0 | 0 | [56 empty] | 0
C - Commercial & Industrial | C2 - Small Business Energy Solutions | C2a - SCI Retrofit | Door Heater Controls | E21C2a019 | Refrigeration | [22 empty] | 0 |  |  |  | 0 |  |  |  | 0 |  |  |  | 0 | [9 empty] | 0 | 0 | [56 empty] | 0
C - Commercial & Industrial | C2 - Small Business Energy Solutions | C2a - SCI Retrofit | Dual Enthalpy Economizer Controls (DEEC) | E21C2a020 | HVAC | [22 empty] | 0 |  |  |  | 0 |  |  |  | 0 |  |  |  | 0 | [9 empty] | 0 | 0 | [56 empty] | 0
C - Commercial & Industrial | C2 - Small Business Energy Solutions | C2a - SCI Retrofit | Duct Sealing, Electric | E21C2a021 | HVAC | [22 empty] | 0 |  |  |  | 0 |  |  |  | 0 |  |  |  | 0 | [9 empty] | 0 | 0 | [56 empty] | 0
C - Commercial & Industrial | C2 - Small Business Energy Solutions | C2a - SCI Retrofit | Ductless Mini Split Heat Pump | E21C2a022 | HVAC | [22 empty] | 0 |  |  |  | 0 |  |  |  | 0 |  |  |  | 0 | [9 empty] | 0 | 0 | [56 empty] | 0
C - Commercial & Industrial | C2 - Small Business Energy Solutions | C2a - SCI Retrofit | ECM Evaporator Fan Motors for Walk-in Cooler/Freezer | E21C2a023 | Refrigeration | [22 empty] | 0 |  |  |  | 0 |  |  |  | 0 |  |  |  | 0 | [9 empty] | 0 | 0 | [56 empty] | 0
C - Commercial & Industrial | C2 - Small Business Energy Solutions | C2a - SCI Retrofit | Electronic Defrost Control | E21C2a024 | Refrigeration | [22 empty] | 0 |  |  |  | 0 |  |  |  | 0 |  |  |  | 0 | [9 empty] | 0 | 0 | [56 empty] | 0
C - Commercial & Industrial | C2 - Small Business Energy Solutions | C2a - SCI Retrofit | Energy Management System, Electric | E21C2a025 | HVAC | [22 empty] | 0 |  |  |  | 0 |  |  |  | 0 |  |  |  | 0 | [9 empty] | 0 | 0 | [56 empty] | 0
C - Commercial & Industrial | C2 - Small Business Energy Solutions | C2a - SCI Retrofit | Energy Star Wifi Thermostat, Electric | E21C2a026 | HVAC | [22 empty] | 0 |  |  |  | 0 |  |  |  | 0 |  |  |  | 0 | [9 empty] | 0 | 0 | [56 empty] | 0
C - Commercial & Industrial | C2 - Small Business Energy Solutions | C2a - SCI Retrofit | Evaporator Fan Control | E21C2a027 | Refrigeration | [22 empty] | 0 |  |  |  | 0 |  |  |  | 0 |  |  |  | 0 | [9 empty] | 0 | 0 | [56 empty] | 0
C - Commercial & Industrial | C2 - Small Business Energy Solutions | C2a - SCI Retrofit | Faucet Aerator, Electric | E21C2a028 | Hot Water | [22 empty] | 0 |  |  |  | 0 |  |  |  | 0 |  |  |  | 0 | [9 empty] | 0 | 0 | [56 empty] | 0
C - Commercial & Industrial | C2 - Small Business Energy Solutions | C2a - SCI Retrofit | Hotel Occupancy Sensor | E21C2a031 | HVAC | [22 empty] | 0 |  |  |  | 0 |  |  |  | 0 |  |  |  | 0 | [9 empty] | 0 | 0 | [56 empty] | 0
C - Commercial & Industrial | C2 - Small Business Energy Solutions | C2a - SCI Retrofit | Low Pressure Drop Filter | E21C2a032 | Compressed Air | [22 empty] | 0 |  |  |  | 0 |  |  |  | 0 |  |  |  | 0 | [9 empty] | 0 | 0 | [56 empty] | 0
C - Commercial & Industrial | C2 - Small Business Energy Solutions | C2a - SCI Retrofit | Low-Flow Showerhead With Thermostatic Valve, Electric | E21C2a033 | Hot Water | [22 empty] | 0 |  |  |  | 0 |  |  |  | 0 |  |  |  | 0 | [9 empty] | 0 | 0 | [56 empty] | 0
C - Commercial & Industrial | C2 - Small Business Energy Solutions | C2a - SCI Retrofit | Low-Flow Showerhead, Electric | E21C2a034 | Hot Water | [22 empty] | 0 |  |  |  | 0 |  |  |  | 0 |  |  |  | 0 | [9 empty] | 0 | 0 | [56 empty] | 0
C - Commercial & Industrial | C2 - Small Business Energy Solutions | C2a - SCI Retrofit | Motors, Open Drip | E21C2a035 | Motors/Drives | [22 empty] | 0 |  |  |  | 0 |  |  |  | 0 |  |  |  | 0 | [9 empty] | 0 | 0 | [56 empty] | 0
C - Commercial & Industrial | C2 - Small Business Energy Solutions | C2a - SCI Retrofit | Motors, Totally Enclosed Fan Cooled | E21C2a036 | Motors/Drives | [22 empty] | 0 |  |  |  | 0 |  |  |  | 0 |  |  |  | 0 | [9 empty] | 0 | 0 | [56 empty] | 0
C - Commercial & Industrial | C2 - Small Business Energy Solutions | C2a - SCI Retrofit | Novelty Cooler Shutoff | E21C2a037 | Refrigeration | [22 empty] | 0 |  |  |  | 0 |  |  |  | 0 |  |  |  | 0 | [9 empty] | 0 | 0 | [56 empty] | 0
C - Commercial & Industrial | C2 - Small Business Energy Solutions | C2a - SCI Retrofit | Pipe Wrap - Heating, Electric | E21C2a038 | HVAC | [22 empty] | 0 |  |  |  | 0 |  |  |  | 0 |  |  |  | 0 | [9 empty] | 0 | 0 | [56 empty] | 0
C - Commercial & Industrial | C2 - Small Business Energy Solutions | C2a - SCI Retrofit | Pipe Wrap - Hot Water, Electric | E21C2a039 | Hot Water | [22 empty] | 0 |  |  |  | 0 |  |  |  | 0 |  |  |  | 0 | [9 empty] | 0 | 0 | [56 empty] | 0
C - Commercial & Industrial | C2 - Small Business Energy Solutions | C2a - SCI Retrofit | Pre Rinse Spray Valve, Electric | E21C2a040 | Hot Water | [22 empty] | 0 |  |  |  | 0 |  |  |  | 0 |  |  |  | 0 | [9 empty] | 0 | 0 | [56 empty] | 0
C - Commercial & Industrial | C2 - Small Business Energy Solutions | C2a - SCI Retrofit | Programmable Thermostat, Electric | E21C2a041 | HVAC | [22 empty] | 0 |  |  |  | 0 |  |  |  | 0 |  |  |  | 0 | [9 empty] | 0 | 0 | [56 empty] | 0
C - Commercial & Industrial | C2 - Small Business Energy Solutions | C2a - SCI Retrofit | Steam Trap, Electric | E21C2a042 | HVAC | [22 empty] | 0 |  |  |  | 0 |  |  |  | 0 |  |  |  | 0 | [9 empty] | 0 | 0 | [56 empty] | 0
C - Commercial & Industrial | C2 - Small Business Energy Solutions | C2a - SCI Retrofit | Variable Frequency Drive | E21C2a043 | Motors/Drives | [22 empty] | 0 |  |  |  | 0 |  |  |  | 0 |  |  |  | 0 | [9 empty] | 0 | 0 | [56 empty] | 0
C - Commercial & Industrial | C2 - Small Business Energy Solutions | C2a - SCI Retrofit | Variable Frequency Drive with Motor | E21C2a044 | Motors/Drives | [22 empty] | 0 |  |  |  | 0 |  |  |  | 0 |  |  |  | 0 | [9 empty] | 0 | 0 | [56 empty] | 0
C - Commercial & Industrial | C2 - Small Business Energy Solutions | C2a - SCI Retrofit | Vending Miser | E21C2a045 | Refrigeration | [22 empty] | 0 |  |  |  | 0 |  |  |  | 0 |  |  |  | 0 | [9 empty] | 0 | 0 | [56 empty] | 0
C - Commercial & Industrial | C2 - Small Business Energy Solutions | C2a - SCI Retrofit | Zero Loss Condensate Drain | E21C2a046 | Compressed Air | [22 empty] | 0 |  |  |  | 0 |  |  |  | 0 |  |  |  | 0 | [9 empty] | 0 | 0 | [56 empty] | 0
C - Commercial & Industrial | C2 - Small Business Energy Solutions | C2a - SCI Retrofit | CI Audits - Small Retro |  | Non-Energy Saving | 1 | 1 | 510295.1794 | 510295.1794 | 0 | 0 | 0 | 0 | 0 | 0 | 0 | 0 | 0 | 0 | 0 | 0 | 0 | 0 | 0 | 0 | 0 | 0 | 0 | 0 | 0 | 0 | 0 | 0 | 0 | 0 | 0 | 0 | 0 | 0 | 0 | 0 | 0 | 0 | 0 | 0 | 0 | 0 | 0 | 0 | 0 | 0 | 0 | 0 | 0 | 0 | 0 | 0 | 0 | 0 | 0 | 0 | 0 | 0 | 0 | 0 | 0 | 0 | 0 | 0 | 0 | 0 | 0 | 0 | 0 | 0 | 0 | 0 | 0 | 0 | 0 | 0 | 0 | 0 | 0 | 0 | 0 | 0 | 0 | 0 | 0 | 0 | 0 | 0 | 0 | 0 | 0 | 0 | 0 | 0 | 0 | 0 | 0 | 0 | 0 | 0 |  | 0 | 0 | 0 | 0 | 0 | 0 | 0 | 0 | 0 | 0 | 0
C - Commercial & Industrial | C2 - Small Business Energy Solutions | C2a - SCI Retrofit | Small Retrocommissioning | E21C2a049 | Custom Measures | 1 | 3 | 47695.68 | 23847.84 | 23847.84 | 59.6196 | 59.6196 | 178.8588 | 178.8588 | 59.6196 | 178.8588 | 128.7783 | 32.1946 | 14.3087 | 3.5772 | 5.962 | 3.1002 | 3.1002 | 2.6829 | 2.6829 | 0 | 0 | 0 | 0 | 0 | 0 | 0 | 0 | 0 | 0 | 0 | 0 | 0 | 0 | 0 | 0 | 0 | 0 | 0 | 0 | 0 | 0 | 0 | 0 | 0 | 0 | 0 | 0 | 0 | 10234.98 | 2349.4926 | 893.4493 | 189.9476 | 13667.8695 | 929.1544 | 171.9495 | 75.7579 | 12.9331 | 455.8892 | 1645.6841 | 15313.5536 | 540.9208 | 0 | 20.7322 | 0 | 796.0506 | 0 | 689.6239 | 2047.3275 | 17360.8812 | 0 | 0 | 0 | 0 | 0 | 0 | 0 | 0 | 0 | 0 | 0 | 0 | 0 | 0 | 0 | 0 | 0 | 0 | 0 | 0 | 0 | 0 | 0 | 0 | 0 | 0 | 0 | 0 | 0 | 3058.7323 |  | 0 | 3058.7323 | 6252.0762 | 1596.3303 | 676.7288 | 170.2573 | 8695.3925 | 20419.6135 | 17360.8812 | 17360.8812 | 29115.0059
C - Commercial & Industrial | C2 - Small Business Energy Solutions | C2a - SCI Retrofit | [25 empty] | 0 |  |  |  | 0 |  |  |  | 0 |  |  |  | 0 | [9 empty] | 0 | 0 | [56 empty] | 0
C - Commercial & Industrial | C2 - Small Business Energy Solutions | C2a - SCI Retrofit | [25 empty] | 0 |  |  |  | 0 |  |  |  | 0 |  |  |  | 0 | [9 empty] | 0 | 0 | [56 empty] | 0
C - Commercial & Industrial | C2 - Small Business Energy Solutions | C2a - SCI Retrofit | [25 empty] | 0 |  |  |  | 0 |  |  |  | 0 |  |  |  | 0 | [9 empty] | 0 | 0 | [56 empty] | 0
C - Commercial & Industrial | C2 - Small Business Energy Solutions | C2a - SCI Retrofit | [25 empty] | 0 |  |  |  | 0 |  |  |  | 0 |  |  |  | 0 | [9 empty] | 0 | 0 | [56 empty] | 0
C - Commercial & Industrial | C2 - Small Business Energy Solutions | C2a - SCI Retrofit | [25 empty] | 0 |  |  |  | 0 |  |  |  | 0 |  |  |  | 0 | [9 empty] | 0 | 0 | [56 empty] | 0
C - Commercial & Industrial | C2 - Small Business Energy Solutions | C2a - SCI Retrofit | [25 empty] | 0 |  |  |  | 0 |  |  |  | 0 |  |  |  | 0 | [9 empty] | 0 | 0 | [56 empty] | 0
C - Commercial & Industrial | C2 - Small Business Energy Solutions | C2a - SCI Retrofit | [25 empty] | 0 |  |  |  | 0 |  |  |  | 0 |  |  |  | 0 | [9 empty] | 0 | 0 | [56 empty] | 0
[28 empty] | 0 |  |  |  | 0 |  |  |  | 0 |  |  |  | 0 | [9 empty] | 0 | 0 | [56 empty] | 0
C - Commercial & Industrial | C2 - Small Business Energy Solutions | C2b - SCI New Equipment and Construction | Custom Small Compressed Air New | E21C2b001 | Compressed Air | [22 empty] | 0 |  |  |  | 0 |  |  |  | 0 |  |  |  | 0 | [9 empty] | 0 | 0 | [56 empty] | 0
C - Commercial & Industrial | C2 - Small Business Energy Solutions | C2b - SCI New Equipment and Construction | Custom Small Hot Water New | E21C2b002 | Hot Water | [22 empty] | 0 |  |  |  | 0 |  |  |  | 0 |  |  |  | 0 | [9 empty] | 0 | 0 | [56 empty] | 0
C - Commercial & Industrial | C2 - Small Business Energy Solutions | C2b - SCI New Equipment and Construction | Custom Small HVAC New | E21C2b003 | HVAC | 1 | 15 | 716625 | 551250 | 165375 | 1500 | 1500 | 22500 | 22500 | 1500 | 22500 | 16200 | 4050 | 1800 | 450 | 232.3217 | 89.5461 | 89.5461 | 232.3217 | 232.3217 | 0 | 0 | 0 | 0 | 0 | 0 | 0 | 0 | 0 | 0 | 0 | 0 | 0 | 0 | 0 | 0 | 0 | 0 | 0 | 0 | 0 | 0 | 0 | 0 | 0 | 0 | 0 | 0 | 0 | 1211736.5548 | 277251.269 | 110551.664 | 23749.7913 | 1623289.2792 | 59900.7106 | 10990.0096 | 4964.1946 | 837.4252 | 24790.6446 | 101482.9846 | 1724772.2638 | 301709.5369 | 0 | 102.5237 | 0 | 317412.037 | 0 | 274976.1339 | 894200.2315 | 2618972.4953 | 0 | 0 | 0 | 0 | 0 | 0 | 0 | 0 | 0 | 0 | 0 | 0 | 0 | 0 | 0 | 0 | 0 | 0 | 0 | 0 | 0 | 0 | 0 | 0 | 0 | 0 | 0 | 0 | 0 | 461424.49 |  | 0 | 461424.49 | 689277.7172 | 175991.92 | 74607.864 | 18770.4902 | 958647.9914 | 3080396.9853 | 2618972.4953 | 2618972.4953 | 4039044.9767
C - Commercial & Industrial | C2 - Small Business Energy Solutions | C2b - SCI New Equipment and Construction | Custom Small Lighting New - Interior | E21C2b004 | Lighting | 1 | 15 | 1492090 | 1139000 | 353090 | 2800 | 2800 | 42000 | 42000 | 2800 | 42000 | 12726 | 7308 | 14406 | 7602 | 560 | 341.6 | 341.6 | 448 | 448 | 0 | 0 | 0 | 0 | 0 | 0 | 0 | 0 | 0 | 0 | 0 | 0 | 0 | 0 | 0 | 0 | 0 | 0 | 0 | 0 | 0 | 0 | 0 | 0 | 0 | 0 | 0 | 0 | 0 | 951886.3825 | 500284.5121 | 884781.8177 | 401213.1415 | 2738165.8538 | 47055.336 | 19830.8618 | 39730.1039 | 14146.9028 | 46275.87 | 167039.0745 | 2905204.9283 | 581804.6702 | 0 | 197.7027 | 0 | 612084.7467 | 0 | 530253.0392 | 1724340.1588 | 4629545.0871 | 0 | 0 | 0 | 0 | 0 | 0 | 0 | 0 | 0 | 0 | 0 | 0 | 0 | 0 | 0 | 0 | 0 | 0 | 0 | 0 | 0 | 0 | 0 | 0 | 0 | 0 | 0 | 0 | 0 | 815657.8523 |  | 0 | 815657.8523 | 541465.9401 | 317567.6422 | 597111.6049 | 317096.1478 | 1773241.335 | 5445202.9394 | 4629545.0871 | 4629545.0871 | 7218444.2744
C - Commercial & Industrial | C2 - Small Business Energy Solutions | C2b - SCI New Equipment and Construction | Custom Small Lighting New - Exterior | E21C2b054 | Lighting | 1 | 15 | 232750 | 175000 | 57750 | 500 | 500 | 7500 | 7500 | 500 | 7500 | 1507.5 | 2370 | 1440 | 2175 | 100 | 100 | 100 | 0 | 0 | 0 | 0 | 0 | 0 | 0 | 0 | 0 | 0 | 0 | 0 | 0 | 0 | 0 | 0 | 0 | 0 | 0 | 0 | 0 | 0 | 0 | 0 | 0 | 0 | 0 | 0 | 0 | 0 | 0 | 112758.8183 | 162243.3352 | 88441.3312 | 114790.6581 | 478234.1428 | 5574.0939 | 6431.1908 | 3971.3557 | 4047.5551 | 8263.5482 | 28287.7437 | 506521.8865 | 0 | 0 | 0 | 0 | 0 | 0 | 0 | 0 | 506521.8865 | 0 | 0 | 0 | 0 | 0 | 0 | 0 | 0 | 0 | 0 | 0 | 0 | 0 | 0 | 0 | 0 | 0 | 0 | 0 | 0 | 0 | 0 | 0 | 0 | 0 | 0 | 0 | 0 | 0 | 89241.7173 |  | 0 | 89241.7173 | 64141.1209 | 102987.8643 | 59686.2912 | 90724.036 | 317539.3124 | 595763.6038 | 506521.8865 | 506521.8865 | 913302.9162
C - Commercial & Industrial | C2 - Small Business Energy Solutions | C2b - SCI New Equipment and Construction | Custom Small Lighting New - Controls | E21C2b055 | Lighting | 1 | 9 | 190280 | 142000 | 48280 | 280 | 280 | 2520 | 2520 | 280 | 2520 | 788.76 | 478.8 | 808.92 | 446.04 | 28 | 3.64 | 3.64 | 4.2 | 4.2 | 0 | 0 | 0 | 0 | 0 | 0 | 0 | 0 | 0 | 0 | 0 | 0 | 0 | 0 | 0 | 0 | 0 | 0 | 0 | 0 | 0 | 0 | 0 | 0 | 0 | 0 | 0 | 0 | 0 | 60798.6647 | 34166.4728 | 49949.1368 | 23892.7414 | 168807.0157 | 4770.8822 | 2126.7249 | 3647.1343 | 1357.685 | 4455.6694 | 16358.0957 | 185165.1114 | 3129.0264 | 0 | 67.4086 | 0 | 3586.6901 | 0 | 3107.1732 | 9890.2983 | 195055.4097 | 0 | 0 | 0 | 0 | 0 | 0 | 0 | 0 | 0 | 0 | 0 | 0 | 0 | 0 | 0 | 0 | 0 | 0 | 0 | 0 | 0 | 0 | 0 | 0 | 0 | 0 | 0 | 0 | 0 | 34365.8985 |  | 0 | 34365.8985 | 35915.3645 | 22266.2983 | 35881.7693 | 19911.0005 | 113974.4325 | 229421.3082 | 195055.4097 | 195055.4097 | 343395.7407
C - Commercial & Industrial | C2 - Small Business Energy Solutions | C2b - SCI New Equipment and Construction | Custom Small Motors New | E21C2b005 | Motors/Drives | 1 | 15 | 38940.4729 | 29278.5511 | 9661.9219 | 200 | 200 | 3000 | 3000 | 200 | 3000 | 690 | 240 | 1560 | 510 | 29.4863 | 23.589 | 23.589 | 28.012 | 28.012 | 0 | 0 | 0 | 0 | 0 | 0 | 0 | 0 | 0 | 0 | 0 | 0 | 0 | 0 | 0 | 0 | 0 | 0 | 0 | 0 | 0 | 0 | 0 | 0 | 0 | 0 | 0 | 0 | 0 | 51611.0014 | 16429.7048 | 95811.4422 | 26916.4302 | 190768.5786 | 2551.3266 | 651.2598 | 4302.302 | 949.0819 | 3305.4193 | 11759.3895 | 202527.9681 | 36378.3424 | 0 | 12.3617 | 0 | 38271.6565 | 0 | 33154.9876 | 107817.3481 | 310345.3162 | 0 | 0 | 0 | 0 | 0 | 0 | 0 | 0 | 0 | 0 | 0 | 0 | 0 | 0 | 0 | 0 | 0 | 0 | 0 | 0 | 0 | 0 | 0 | 0 | 0 | 0 | 0 | 0 | 0 | 54678.2868 |  | 0 | 54678.2868 | 29358.125 | 10429.1508 | 64660.1488 | 21273.2222 | 125720.6468 | 365023.603 | 310345.3162 | 310345.3162 | 490744.2499
C - Commercial & Industrial | C2 - Small Business Energy Solutions | C2b - SCI New Equipment and Construction | Custom Small Process New | E21C2b006 | Process | 1 | 15 | 523687.5 | 393750 | 129937.5 | 1050 | 1050 | 15750 | 15750 | 1050 | 15750 | 7717.5 | 2047.5 | 4567.5 | 1417.5 | 153.0244 | 68.861 | 68.861 | 145.3732 | 145.3732 | 0 | 0 | 0 | 0 | 0 | 0 | 0 | 0 | 0 | 0 | 0 | 0 | 0 | 0 | 0 | 0 | 0 | 0 | 0 | 0 | 0 | 0 | 0 | 0 | 0 | 0 | 0 | 0 | 0 | 577257.831 | 140165.9193 | 280524.8475 | 74811.8427 | 1072760.4404 | 28536.033 | 5556.0604 | 12596.6437 | 2637.8893 | 17353.4512 | 66680.0777 | 1139440.5182 | 188791.9336 | 0 | 64.1533 | 0 | 198617.6268 | 0 | 172063.7556 | 559537.4693 | 1698977.9874 | 0 | 0 | 0 | 0 | 0 | 0 | 0 | 0 | 0 | 0 | 0 | 0 | 0 | 0 | 0 | 0 | 0 | 0 | 0 | 0 | 0 | 0 | 0 | 0 | 0 | 0 | 0 | 0 | 0 | 299334.9692 |  | 0 | 299334.9692 | 328364.2458 | 88973.6929 | 189317.4549 | 59127.0441 | 665782.4377 | 1998312.9567 | 1698977.9874 | 1698977.9874 | 2664095.3944
C - Commercial & Industrial | C2 - Small Business Energy Solutions | C2b - SCI New Equipment and Construction | Custom Small Refrigeration New | E21C2b007 | Refrigeration | 1 | 15 | 16609.5789 | 12488.4052 | 4121.1737 | 50 | 50 | 750 | 750 | 50 | 750 | 169.5 | 204.75 | 174.75 | 201 | 5.713 | 4.5704 | 4.5704 | 4.5704 | 4.5704 | 0 | 0 | 0 | 0 | 0 | 0 | 0 | 0 | 0 | 0 | 0 | 0 | 0 | 0 | 0 | 0 | 0 | 0 | 0 | 0 | 0 | 0 | 0 | 0 | 0 | 0 | 0 | 0 | 0 | 12678.3547 | 14016.5919 | 10732.724 | 10608.2401 | 48035.9108 | 626.7389 | 555.606 | 481.9406 | 374.0499 | 826.3548 | 2864.6903 | 50900.6011 | 5935.4022 | 0 | 2.0169 | 0 | 6244.3108 | 0 | 5409.4875 | 17591.2174 | 68491.8185 | 0 | 0 | 0 | 0 | 0 | 0 | 0 | 0 | 0 | 0 | 0 | 0 | 0 | 0 | 0 | 0 | 0 | 0 | 0 | 0 | 0 | 0 | 0 | 0 | 0 | 0 | 0 | 0 | 0 | 12067.2525 |  | 0 | 12067.2525 | 7211.8872 | 8897.3693 | 7243.1801 | 8384.1523 | 31736.5889 | 80559.071 | 68491.8185 | 68491.8185 | 112295.6599
C - Commercial & Industrial | C2 - Small Business Energy Solutions | C2b - SCI New Equipment and Construction | Custom Small Other New | E21C2b008 | Custom Measures | 1 | 15 | 207812.5 | 156250 | 51562.5 | 200 | 200 | 3000 | 3000 | 200 | 3000 | 772.7495 | 1224.5108 | 387.9648 | 614.775 | 60.5638 | 25.9213 | 25.9213 | 28.8284 | 28.8284 | 0 | 0 | 0 | 0 | 0 | 0 | 0 | 0 | 0 | 0 | 0 | 0 | 0 | 0 | 0 | 0 | 0 | 0 | 0 | 0 | 0 | 0 | 0 | 0 | 0 | 0 | 0 | 0 | 0 | 57800.5451 | 83826.46 | 23827.8619 | 32446.1707 | 197901.0377 | 2857.2991 | 3322.8111 | 1069.9626 | 1144.0623 | 3305.4193 | 11699.5543 | 209600.592 | 37438.578 | 0 | 12.722 | 0 | 39387.0722 | 0 | 34121.2795 | 110959.6518 | 320560.2437 | 0 | 0 | 0 | 0 | 0 | 0 | 0 | 0 | 0 | 0 | 0 | 0 | 0 | 0 | 0 | 0 | 0 | 0 | 0 | 0 | 0 | 0 | 0 | 0 | 0 | 0 | 0 | 0 | 0 | 56478.007 |  | 0 | 56478.007 | 32878.9518 | 53210.8643 | 16080.6795 | 25643.616 | 127814.1116 | 377038.2508 | 320560.2437 | 320560.2437 | 504852.3623
C - Commercial & Industrial | C2 - Small Business Energy Solutions | C2b - SCI New Equipment and Construction | Custom Small Comprehensive Design | E21C2b056 | Custom Measures | 1 | 17 | 1338709.6774 | 830000 | 508709.6774 | 1800 | 1800 | 30600 | 30600 | 1800 | 30600 | 22032 | 5508 | 2448 | 612 | 213.9598 | 213.9598 | 213.9598 | 213.9598 | 213.9598 | 0 | 0 | 0 | 0 | 0 | 0 | 0 | 0 | 0 | 0 | 0 | 0 | 0 | 0 | 0 | 0 | 0 | 0 | 0 | 0 | 0 | 0 | 0 | 0 | 0 | 0 | 0 | 0 | 0 | 1645435.1653 | 374421.4476 | 153483.7984 | 32879.2591 | 2206219.6704 | 71880.8527 | 13188.0116 | 5957.0335 | 1004.9102 | 30098.1057 | 122128.9138 | 2328348.5842 | 317815.5037 | 0 | 0 | 0 | 326858.8488 | 0 | 283159.9691 | 927834.3216 | 3256182.9057 | 0 | 0 | 0 | 0 | 0 | 0 | 0 | 0 | 0 | 0 | 0 | 0 | 0 | 0 | 0 | 0 | 0 | 0 | 0 | 0 | 0 | 0 | 0 | 0 | 0 | 0 | 0 | 0 | 0 | 573691.6059 |  | 0 | 573691.6059 | 916423.9862 | 233988.7288 | 99194.3224 | 24956.1636 | 1274563.201 | 3829874.5116 | 3256182.9057 | 3256182.9057 | 5104437.7126
C - Commercial & Industrial | C2 - Small Business Energy Solutions | C2b - SCI New Equipment and Construction | Daylight Dimming | E21C2b009 | Lighting | [22 empty] | 0 |  |  |  | 0 |  |  |  | 0 |  |  |  | 0 | [9 empty] | 0 | 0 | [56 empty] | 0
C - Commercial & Industrial | C2 - Small Business Energy Solutions | C2b - SCI New Equipment and Construction | Performance Lighting - Exterior w/ Controls | E21C2b010 | Lighting | [22 empty] | 0 |  |  |  | 0 |  |  |  | 0 |  |  |  | 0 | [9 empty] | 0 | 0 | [56 empty] | 0
C - Commercial & Industrial | C2 - Small Business Energy Solutions | C2b - SCI New Equipment and Construction | Performance Lighting - Exterior w/o Controls | E21C2b011 | Lighting | [22 empty] | 0 |  |  |  | 0 |  |  |  | 0 |  |  |  | 0 | [9 empty] | 0 | 0 | [56 empty] | 0
C - Commercial & Industrial | C2 - Small Business Energy Solutions | C2b - SCI New Equipment and Construction | Performance Lighting - Interior w/ Controls | E21C2b012 | Lighting | [22 empty] | 0 |  |  |  | 0 |  |  |  | 0 |  |  |  | 0 | [9 empty] | 0 | 0 | [56 empty] | 0
C - Commercial & Industrial | C2 - Small Business Energy Solutions | C2b - SCI New Equipment and Construction | Performance Lighting - Interior w/o Controls | E21C2b013 | Lighting | [22 empty] | 0 |  |  |  | 0 |  |  |  | 0 |  |  |  | 0 | [9 empty] | 0 | 0 | [56 empty] | 0
C - Commercial & Industrial | C2 - Small Business Energy Solutions | C2b - SCI New Equipment and Construction | Lighting Occupancy Sensors | E21C2b014 | Lighting | [22 empty] | 0 |  |  |  | 0 |  |  |  | 0 |  |  |  | 0 | [9 empty] | 0 | 0 | [56 empty] | 0
C - Commercial & Industrial | C2 - Small Business Energy Solutions | C2b - SCI New Equipment and Construction | Advanced Power Strip | E21C2b015 | Process | [22 empty] | 0 |  |  |  | 0 |  |  |  | 0 |  |  |  | 0 | [9 empty] | 0 | 0 | [56 empty] | 0
C - Commercial & Industrial | C2 - Small Business Energy Solutions | C2b - SCI New Equipment and Construction | Air Compressor | E21C2b016 | Compressed Air | [22 empty] | 0 |  |  |  | 0 |  |  |  | 0 |  |  |  | 0 | [9 empty] | 0 | 0 | [56 empty] | 0
C - Commercial & Industrial | C2 - Small Business Energy Solutions | C2b - SCI New Equipment and Construction | Air Nozzle | E21C2b017 | Compressed Air | [22 empty] | 0 |  |  |  | 0 |  |  |  | 0 |  |  |  | 0 | [9 empty] | 0 | 0 | [56 empty] | 0
C - Commercial & Industrial | C2 - Small Business Energy Solutions | C2b - SCI New Equipment and Construction | Circulator Pump | E21C2b018 | HVAC | [22 empty] | 0 |  |  |  | 0 |  |  |  | 0 |  |  |  | 0 | [9 empty] | 0 | 0 | [56 empty] | 0
C - Commercial & Industrial | C2 - Small Business Energy Solutions | C2b - SCI New Equipment and Construction | Combination Oven, Electric | E21C2b019 | Food Service | [22 empty] | 0 |  |  |  | 0 |  |  |  | 0 |  |  |  | 0 | [9 empty] | 0 | 0 | [56 empty] | 0
C - Commercial & Industrial | C2 - Small Business Energy Solutions | C2b - SCI New Equipment and Construction | Compressor Storage | E21C2b020 | Compressed Air | [22 empty] | 0 |  |  |  | 0 |  |  |  | 0 |  |  |  | 0 | [9 empty] | 0 | 0 | [56 empty] | 0
C - Commercial & Industrial | C2 - Small Business Energy Solutions | C2b - SCI New Equipment and Construction | Convection Oven, Electric | E21C2b021 | Food Service | [22 empty] | 0 |  |  |  | 0 |  |  |  | 0 |  |  |  | 0 | [9 empty] | 0 | 0 | [56 empty] | 0
C - Commercial & Industrial | C2 - Small Business Energy Solutions | C2b - SCI New Equipment and Construction | Dishwasher - High Temp Door Type | E21C2b022 | Food Service | [22 empty] | 0 |  |  |  | 0 |  |  |  | 0 |  |  |  | 0 | [9 empty] | 0 | 0 | [56 empty] | 0
C - Commercial & Industrial | C2 - Small Business Energy Solutions | C2b - SCI New Equipment and Construction | Dishwasher - High Temp Multi Tank Conveyor | E21C2b023 | Food Service | [22 empty] | 0 |  |  |  | 0 |  |  |  | 0 |  |  |  | 0 | [9 empty] | 0 | 0 | [56 empty] | 0
C - Commercial & Industrial | C2 - Small Business Energy Solutions | C2b - SCI New Equipment and Construction | Dishwasher - High Temp Pot, Pan, Utensil | E21C2b024 | Food Service | [22 empty] | 0 |  |  |  | 0 |  |  |  | 0 |  |  |  | 0 | [9 empty] | 0 | 0 | [56 empty] | 0
C - Commercial & Industrial | C2 - Small Business Energy Solutions | C2b - SCI New Equipment and Construction | Dishwasher - High Temp Single Tank Conveyor | E21C2b025 | Food Service | [22 empty] | 0 |  |  |  | 0 |  |  |  | 0 |  |  |  | 0 | [9 empty] | 0 | 0 | [56 empty] | 0
C - Commercial & Industrial | C2 - Small Business Energy Solutions | C2b - SCI New Equipment and Construction | Dishwasher - High Temp Under Counter | E21C2b026 | Food Service | [22 empty] | 0 |  |  |  | 0 |  |  |  | 0 |  |  |  | 0 | [9 empty] | 0 | 0 | [56 empty] | 0
C - Commercial & Industrial | C2 - Small Business Energy Solutions | C2b - SCI New Equipment and Construction | Dishwasher - Low Temp Door Type | E21C2b027 | Food Service | [22 empty] | 0 |  |  |  | 0 |  |  |  | 0 |  |  |  | 0 | [9 empty] | 0 | 0 | [56 empty] | 0
C - Commercial & Industrial | C2 - Small Business Energy Solutions | C2b - SCI New Equipment and Construction | Dishwasher - Low Temp Multi Tank Conveyor | E21C2b028 | Food Service | [22 empty] | 0 |  |  |  | 0 |  |  |  | 0 |  |  |  | 0 | [9 empty] | 0 | 0 | [56 empty] | 0
C - Commercial & Industrial | C2 - Small Business Energy Solutions | C2b - SCI New Equipment and Construction | Dishwasher - Low Temp Single Tank Conveyor | E21C2b029 | Food Service | [22 empty] | 0 |  |  |  | 0 |  |  |  | 0 |  |  |  | 0 | [9 empty] | 0 | 0 | [56 empty] | 0
C - Commercial & Industrial | C2 - Small Business Energy Solutions | C2b - SCI New Equipment and Construction | Dishwasher - Low Temp Under Counter | E21C2b030 | Food Service | [22 empty] | 0 |  |  |  | 0 |  |  |  | 0 |  |  |  | 0 | [9 empty] | 0 | 0 | [56 empty] | 0
C - Commercial & Industrial | C2 - Small Business Energy Solutions | C2b - SCI New Equipment and Construction | Faucet Aerator, Electric | E21C2b031 | Hot Water | [22 empty] | 0 |  |  |  | 0 |  |  |  | 0 |  |  |  | 0 | [9 empty] | 0 | 0 | [56 empty] | 0
C - Commercial & Industrial | C2 - Small Business Energy Solutions | C2b - SCI New Equipment and Construction | Fryer Large Vat, Electric | E21C2b032 | Food Service | [22 empty] | 0 |  |  |  | 0 |  |  |  | 0 |  |  |  | 0 | [9 empty] | 0 | 0 | [56 empty] | 0
C - Commercial & Industrial | C2 - Small Business Energy Solutions | C2b - SCI New Equipment and Construction | Fryer Standard Vat, Electric | E21C2b033 | Food Service | [22 empty] | 0 |  |  |  | 0 |  |  |  | 0 |  |  |  | 0 | [9 empty] | 0 | 0 | [56 empty] | 0
C - Commercial & Industrial | C2 - Small Business Energy Solutions | C2b - SCI New Equipment and Construction | Griddle, Electric | E21C2b034 | Food Service | [22 empty] | 0 |  |  |  | 0 |  |  |  | 0 |  |  |  | 0 | [9 empty] | 0 | 0 | [56 empty] | 0
C - Commercial & Industrial | C2 - Small Business Energy Solutions | C2b - SCI New Equipment and Construction | Ground Source Heat Pump | E21C2b035 | HVAC | [22 empty] | 0 |  |  |  | 0 |  |  |  | 0 |  |  |  | 0 | [9 empty] | 0 | 0 | [56 empty] | 0
C - Commercial & Industrial | C2 - Small Business Energy Solutions | C2b - SCI New Equipment and Construction | Hot Food Holding Cabinet 3/4 Size | E21C2b036 | Food Service | [22 empty] | 0 |  |  |  | 0 |  |  |  | 0 |  |  |  | 0 | [9 empty] | 0 | 0 | [56 empty] | 0
C - Commercial & Industrial | C2 - Small Business Energy Solutions | C2b - SCI New Equipment and Construction | Hot Food Holding Cabinet Full Size | E21C2b037 | Food Service | [22 empty] | 0 |  |  |  | 0 |  |  |  | 0 |  |  |  | 0 | [9 empty] | 0 | 0 | [56 empty] | 0
C - Commercial & Industrial | C2 - Small Business Energy Solutions | C2b - SCI New Equipment and Construction | Hot Food Holding Cabinet Half Size | E21C2b038 | Food Service | [22 empty] | 0 |  |  |  | 0 |  |  |  | 0 |  |  |  | 0 | [9 empty] | 0 | 0 | [56 empty] | 0
C - Commercial & Industrial | C2 - Small Business Energy Solutions | C2b - SCI New Equipment and Construction | Ice Machine - Ice Making Head | E21C2b039 | Food Service | [22 empty] | 0 |  |  |  | 0 |  |  |  | 0 |  |  |  | 0 | [9 empty] | 0 | 0 | [56 empty] | 0
C - Commercial & Industrial | C2 - Small Business Energy Solutions | C2b - SCI New Equipment and Construction | Ice Machine - Remote Cond./Split Unit - Batch | E21C2b040 | Food Service | [22 empty] | 0 |  |  |  | 0 |  |  |  | 0 |  |  |  | 0 | [9 empty] | 0 | 0 | [56 empty] | 0
C - Commercial & Industrial | C2 - Small Business Energy Solutions | C2b - SCI New Equipment and Construction | Ice Machine - Remote Cond./Split Unit - Continuous | E21C2b041 | Food Service | [22 empty] | 0 |  |  |  | 0 |  |  |  | 0 |  |  |  | 0 | [9 empty] | 0 | 0 | [56 empty] | 0
C - Commercial & Industrial | C2 - Small Business Energy Solutions | C2b - SCI New Equipment and Construction | Ice Machine - Self Contained | E21C2b042 | Food Service | [22 empty] | 0 |  |  |  | 0 |  |  |  | 0 |  |  |  | 0 | [9 empty] | 0 | 0 | [56 empty] | 0
C - Commercial & Industrial | C2 - Small Business Energy Solutions | C2b - SCI New Equipment and Construction | Low Pressure Drop Filter | E21C2b043 | Compressed Air | [22 empty] | 0 |  |  |  | 0 |  |  |  | 0 |  |  |  | 0 | [9 empty] | 0 | 0 | [56 empty] | 0
C - Commercial & Industrial | C2 - Small Business Energy Solutions | C2b - SCI New Equipment and Construction | Low-Flow Showerhead With Thermostatic Valve, Electric | E21C2b044 | Hot Water | [22 empty] | 0 |  |  |  | 0 |  |  |  | 0 |  |  |  | 0 | [9 empty] | 0 | 0 | [56 empty] | 0
C - Commercial & Industrial | C2 - Small Business Energy Solutions | C2b - SCI New Equipment and Construction | Low-Flow Showerhead, Electric | E21C2b045 | Hot Water | [22 empty] | 0 |  |  |  | 0 |  |  |  | 0 |  |  |  | 0 | [9 empty] | 0 | 0 | [56 empty] | 0
C - Commercial & Industrial | C2 - Small Business Energy Solutions | C2b - SCI New Equipment and Construction | Pre Rinse Spray Valve, Electric | E21C2b046 | Hot Water | [22 empty] | 0 |  |  |  | 0 |  |  |  | 0 |  |  |  | 0 | [9 empty] | 0 | 0 | [56 empty] | 0
C - Commercial & Industrial | C2 - Small Business Energy Solutions | C2b - SCI New Equipment and Construction | Refrigerated Air Dryer | E21C2b047 | Compressed Air | [22 empty] | 0 |  |  |  | 0 |  |  |  | 0 |  |  |  | 0 | [9 empty] | 0 | 0 | [56 empty] | 0
C - Commercial & Industrial | C2 - Small Business Energy Solutions | C2b - SCI New Equipment and Construction | Steam Cooker, Electric | E21C2b048 | Food Service | [22 empty] | 0 |  |  |  | 0 |  |  |  | 0 |  |  |  | 0 | [9 empty] | 0 | 0 | [56 empty] | 0
C - Commercial & Industrial | C2 - Small Business Energy Solutions | C2b - SCI New Equipment and Construction | Unitary Air Conditioner | E21C2b049 | HVAC | [22 empty] | 0 |  |  |  | 0 |  |  |  | 0 |  |  |  | 0 | [9 empty] | 0 | 0 | [56 empty] | 0
C - Commercial & Industrial | C2 - Small Business Energy Solutions | C2b - SCI New Equipment and Construction | Water Source Heat Pump | E21C2b050 | HVAC | [22 empty] | 0 |  |  |  | 0 |  |  |  | 0 |  |  |  | 0 | [9 empty] | 0 | 0 | [56 empty] | 0
C - Commercial & Industrial | C2 - Small Business Energy Solutions | C2b - SCI New Equipment and Construction | Zero Loss Condensate Drain | E21C2b051 | Compressed Air | [22 empty] | 0 |  |  |  | 0 |  |  |  | 0 |  |  |  | 0 | [9 empty] | 0 | 0 | [56 empty] | 0
C - Commercial & Industrial | C2 - Small Business Energy Solutions | C2b - SCI New Equipment and Construction | High Efficiency Chiller - FL | E21C2b052 | HVAC | [22 empty] | 0 |  |  |  | 0 |  |  |  | 0 |  |  |  | 0 | [9 empty] | 0 | 0 | [56 empty] | 0
C - Commercial & Industrial | C2 - Small Business Energy Solutions | C2b - SCI New Equipment and Construction | High Efficiency Chiller - IPLV | E21C2b053 | HVAC | [22 empty] | 0 |  |  |  | 0 |  |  |  | 0 |  |  |  | 0 | [9 empty] | 0 | 0 | [56 empty] | 0
C - Commercial & Industrial | C2 - Small Business Energy Solutions | C2b - SCI New Equipment and Construction | CI Audits - Small New |  | Non-Energy Saving | 1 | 1 | 237131.3084 | 237131.3084 | 0 | 0 | 0 | 0 | 0 | 0 | 0 | 0 | 0 | 0 | 0 | 0 | 0 | 0 | 0 | 0 | 0 | 0 | 0 | 0 | 0 | 0 | 0 | 0 | 0 | 0 | 0 | 0 | 0 | 0 | 0 | 0 | 0 | 0 | 0 | 0 | 0 | 0 | 0 | 0 | 0 | 0 | 0 | 0 | 0 | 0 | 0 | 0 | 0 | 0 | 0 | 0 | 0 | 0 | 0 | 0 | 0 | 0 | 0 | 0 | 0 | 0 | 0 | 0 | 0 | 0 | 0 | 0 | 0 | 0 | 0 | 0 | 0 | 0 | 0 | 0 | 0 | 0 | 0 | 0 | 0 | 0 | 0 | 0 | 0 | 0 | 0 | 0 | 0 | 0 | 0 | 0 | 0 | 0 | 0 | 0 |  | 0 | 0 | 0 | 0 | 0 | 0 | 0 | 0 | 0 | 0 | 0
C - Commercial & Industrial | C2 - Small Business Energy Solutions | C2b - SCI New Equipment and Construction | C&I Small New Construction Code Compliance | E21C2b057 | Custom Measures | 1 | 20 | 40195.6069 | 40195.6069 | 0 | 0 | 0 | 0 | 0 | 0 | 0 | 0 | 0 | 0 | 0 | 0 | 0 | 0 | 0 | 0 | 0 | 0 | 0 | 0 | 0 | 0 | 0 | 0 | 0 | 0 | 0 | 0 | 0 | 0 | 0 | 0 | 0 | 0 | 0 | 0 | 0 | 0 | 0 | 0 | 0 | 0 | 0 | 0 | 0 | 0 | 0 | 0 | 0 | 0 | 0 | 0 | 0 | 0 | 0 | 0 | 0 | 0 | 0 | 0 | 0 | 0 | 0 | 0 | 0 | 0 | 0 | 0 | 0 | 0 | 0 | 0 | 0 | 0 | 0 | 0 | 0 | 0 | 0 | 0 | 0 | 0 | 0 | 0 | 0 | 0 | 0 | 0 | 0 | 0 | 0 | 0 | 0 | 0 | 0 | 0 |  | 0 | 0 | 0 | 0 | 0 | 0 | 0 | 0 | 0 | 0 | 0
C - Commercial & Industrial | C2 - Small Business Energy Solutions | C2b - SCI New Equipment and Construction | [25 empty] | 0 |  |  |  | 0 |  |  |  | 0 |  |  |  | 0 | [9 empty] | 0 | 0 | [56 empty] | 0
C - Commercial & Industrial | C2 - Small Business Energy Solutions | C2b - SCI New Equipment and Construction | [25 empty] | 0 |  |  |  | 0 |  |  |  | 0 |  |  |  | 0 | [9 empty] | 0 | 0 | [56 empty] | 0
C - Commercial & Industrial | C2 - Small Business Energy Solutions | C2b - SCI New Equipment and Construction | [25 empty] | 0 |  |  |  | 0 |  |  |  | 0 |  |  |  | 0 | [9 empty] | 0 | 0 | [56 empty] | 0
C - Commercial & Industrial | C2 - Small Business Energy Solutions | C2b - SCI New Equipment and Construction | [25 empty] | 0 |  |  |  | 0 |  |  |  | 0 |  |  |  | 0 | [9 empty] | 0 | 0 | [56 empty] | 0
[28 empty] | 0 |  |  |  | 0 |  |  |  | 0 |  |  |  | 0 | [9 empty] | 0 | 0 | [56 empty] | 0
C - Commercial & Industrial | C2 - Small Business Energy Solutions | C2c - SCI Midstream | Midstream Circulator Pump | E21C2c001 | HVAC | 237.9916 | 20 | 73894.3543 | 41085.2678 | 32809.0865 | 109.4989 | 109.4989 | 2189.9771 | 2189.9771 | 94.169 | 1883.3803 | 497.2124 | 312.6411 | 657.2997 | 416.227 | 18.8338 | 1.095 | 0.94169 | 17.9578 | 15.4437 | 0 | 0 | 0 | 0 | 0 | 0 | 0 | 0 | 0 | 0 | 0 | 0 | 0 | 0 | 0 | 0 | 0 | 0 | 0 | 0 | 0 | 0 | 0 | 0 | 0 | 0 | 0 | 0 | 0 | 37179.1762 | 21059.1312 | 42866.704 | 23115.615 | 124220.6264 | 1378.86 | 636.2831 | 1359.5682 | 580.9317 | 1601.0862 | 5556.7292 | 129777.3557 | 27292.0799 | 0 | 0 | 0 | 27203.1792 | 0 | 23566.2929 | 78061.552 | 207838.9077 | 0 | 0 | 0 | 0 | 0 | 0 | 0 | 0 | 0 | 0 | 0 | 0 | 0 | 0 | 0 | 0 | 0 | 0 | 0 | 0 | 0 | 0 | 0 | 0 | 0 | 0 | 0 | 0 | 0 | 36618.1631 |  | 0 | 36618.1631 | 19994.0803 | 12839.972 | 25748.7298 | 16408.6804 | 74991.4625 | 244457.0707 | 207838.9077 | 207838.9077 | 319448.5332
C - Commercial & Industrial | C2 - Small Business Energy Solutions | C2c - SCI Midstream | Midstream Demand Control Ventilation | E21C2c002 | HVAC | [22 empty] | 0 |  |  |  | 0 |  |  |  | 0 |  |  |  | 0 | [9 empty] | 0 | 0 | [56 empty] | 0
C - Commercial & Industrial | C2 - Small Business Energy Solutions | C2c - SCI Midstream | Midstream DMSHP Systems | E21C2c003 | HVAC | 69.9463 | 12 | 38120.1538 | 24214.0717 | 13906.0821 | 80.5561 | 80.5561 | 966.6734 | 966.6734 | 69.2783 | 831.3391 | 219.4735 | 138.0023 | 290.1374 | 183.7259 | 41.567 | 0 | 0 | 21.7502 | 18.7051 | 0 | 0 | 0 | 0 | 0 | 0 | 0 | 0 | 0 | 0 | 0 | 0 | 0 | 0 | 0 | 0 | 0 | 0 | 0 | 0 | 0 | 0 | 0 | 0 | 0 | 0 | 0 | 0 | 0 | 16560.4967 | 9624.9059 | 17579.6774 | 9636.6775 | 53401.7575 | 1014.3997 | 468.1008 | 1000.2071 | 427.3798 | 1124.0804 | 4034.1678 | 57435.9253 | 19167.794 | 0 | 125.2755 | 0 | 20865.6618 | 0 | 18076.06 | 58234.7913 | 115670.7166 | 0 | 0 | 0 | 0 | 0 | 0 | 0 | 0 | 0 | 0 | 0 | 0 | 0 | 0 | 0 | 0 | 0 | 0 | 0 | 0 | 0 | 0 | 0 | 0 | 0 | 0 | 0 | 0 | 0 | 20379.4815 |  | 0 | 20379.4815 | 9661.5067 | 6204.5102 | 12442.259 | 7928.9756 | 36237.2514 | 136050.198 | 115670.7166 | 115670.7166 | 172287.4495
C - Commercial & Industrial | C2 - Small Business Energy Solutions | C2c - SCI Midstream | Midstream Dual Enthalpy Economizer Controls | E21C2c004 | HVAC | 56.0151 | 10 | 19413.7105 | 16944.5652 | 2469.1452 | 205.7737 | 205.7737 | 2057.7372 | 2057.7372 | 176.9654 | 1769.654 | 467.1886 | 293.7626 | 617.6092 | 391.0935 | 176.9654 | 0 | 0 | 92.5982 | 79.6344 | 0 | 0 | 0 | 0 | 0 | 0 | 0 | 0 | 0 | 0 | 0 | 0 | 0 | 0 | 0 | 0 | 0 | 0 | 0 | 0 | 0 | 0 | 0 | 0 | 0 | 0 | 0 | 0 | 0 | 35700.6483 | 20812.3779 | 37816.5535 | 20797.1623 | 115126.7419 | 2591.1974 | 1195.7235 | 2554.9437 | 1091.7052 | 2834.6336 | 10268.2034 | 125394.9453 | 66646.6128 | 0 | 1255.4943 | 0 | 75045.592 | 0 | 65012.4896 | 207960.1887 | 333355.134 | 0 | 0 | 0 | 0 | 0 | 0 | 0 | 0 | 0 | 0 | 0 | 0 | 0 | 0 | 0 | 0 | 0 | 0 | 0 | 0 | 0 | 0 | 0 | 0 | 0 | 0 | 0 | 0 | 0 | 58732.2788 |  | 0 | 58732.2788 | 21037.2121 | 13509.8594 | 27092.0933 | 17264.7545 | 78903.9192 | 392087.4127 | 333355.134 | 333355.134 | 470991.332
C - Commercial & Industrial | C2 - Small Business Energy Solutions | C2c - SCI Midstream | Midstream ECM Fan Motors | E21C2c005 | HVAC | [22 empty] | 0 |  |  |  | 0 |  |  |  | 0 |  |  |  | 0 | [9 empty] | 0 | 0 | [56 empty] | 0
C - Commercial & Industrial | C2 - Small Business Energy Solutions | C2c - SCI Midstream | Midstream Heat Pump Systems | E21C2c006 | HVAC | 0.58047 | 12 | 383.387 | 126.7629 | 256.6241 | 0.45508 | 0.45508 | 5.461 | 5.461 | 0.39137 | 4.6964 | 1.2399 | 0.77961 | 1.6391 | 1.0379 | 0.23482 | 0 | 0 | 0.12287 | 0.10567 | 0 | 0 | 0 | 0 | 0 | 0 | 0 | 0 | 0 | 0 | 0 | 0 | 0 | 0 | 0 | 0 | 0 | 0 | 0 | 0 | 0 | 0 | 0 | 0 | 0 | 0 | 0 | 0 | 0 | 93.5541 | 54.3733 | 99.3117 | 54.4398 | 301.6789 | 5.7306 | 2.6444 | 5.6504 | 2.4144 | 6.3502 | 22.79 | 324.4689 | 108.2833 | 0 | 0.70771 | 0 | 117.875 | 0 | 102.1159 | 328.9819 | 653.4507 | 0 | 0 | 0 | 0 | 0 | 0 | 0 | 0 | 0 | 0 | 0 | 0 | 0 | 0 | 0 | 0 | 0 | 0 | 0 | 0 | 0 | 0 | 0 | 0 | 0 | 0 | 0 | 0 | 0 | 115.1284 |  | 0 | 115.1284 | 54.5801 | 35.0507 | 70.2892 | 44.7926 | 204.7126 | 768.5792 | 653.4507 | 653.4507 | 973.2918
C - Commercial & Industrial | C2 - Small Business Energy Solutions | C2c - SCI Midstream | Midstream Unitary Air Conditioners | E21C2c007 | HVAC | 270.2075 | 12 | 423296.2658 | 338229.8767 | 85066.3891 | 1037.8889 | 1037.8889 | 12454.6665 | 12454.6665 | 892.5844 | 10711.0132 | 921.1471 | 492.7066 | 5644.7039 | 3652.4555 | 178.5169 | 0 | 0 | 93.41 | 80.3326 | 0 | 0 | 0 | 0 | 0 | 0 | 0 | 0 | 0 | 0 | 0 | 0 | 0 | 0 | 0 | 0 | 0 | 0 | 0 | 0 | 0 | 0 | 0 | 0 | 0 | 0 | 0 | 0 | 0 | 69505.6677 | 34363.5936 | 342017.5779 | 191576.2947 | 637463.134 | 4257.5129 | 1671.2501 | 19459.3116 | 8496.2728 | 14482.7057 | 48367.0532 | 685830.1872 | 82319.5934 | 0 | 538.0185 | 0 | 89611.3969 | 0 | 77630.9421 | 250099.9509 | 935930.1381 | 0 | 0 | 0 | 0 | 0 | 0 | 0 | 0 | 0 | 0 | 0 | 0 | 0 | 0 | 0 | 0 | 0 | 0 | 0 | 0 | 0 | 0 | 0 | 0 | 0 | 0 | 0 | 0 | 0 | 164897.1447 |  | 0 | 164897.1447 | 40550.0806 | 22151.8286 | 242067.6545 | 157627.3322 | 462396.896 | 1100827.2828 | 935930.1381 | 935930.1381 | 1563224.1787
C - Commercial & Industrial | C2 - Small Business Energy Solutions | C2c - SCI Midstream | Midstream VRF | E21C2c008 | HVAC | 128.2833 | 20 | 382159.8575 | 338891.382 | 43268.4755 | 1128.1534 | 1128.1534 | 22563.068 | 22563.068 | 970.2119 | 19404.2385 | 5122.719 | 3221.1036 | 6772.0792 | 4288.3367 | 194.0424 | 11.2815 | 9.7021 | 185.0172 | 159.1148 | 0 | 0 | 0 | 0 | 0 | 0 | 0 | 0 | 0 | 0 | 0 | 0 | 0 | 0 | 0 | 0 | 0 | 0 | 0 | 0 | 0 | 0 | 0 | 0 | 0 | 0 | 0 | 0 | 0 | 383052.5432 | 216969.6748 | 441650.4526 | 238157.3781 | 1279830.0488 | 14206.2271 | 6555.548 | 14007.4662 | 5985.2686 | 16495.7972 | 57250.3072 | 1337080.3559 | 281186.9893 | 0 | 0 | 0 | 280271.0558 | 0 | 242800.6578 | 804258.7028 | 2141339.0587 | 0 | 0 | 0 | 0 | 0 | 0 | 0 | 0 | 0 | 0 | 0 | 0 | 0 | 0 | 0 | 0 | 0 | 0 | 0 | 0 | 0 | 0 | 0 | 0 | 0 | 0 | 0 | 0 | 0 | 377272.4932 |  | 0 | 377272.4932 | 205996.5848 | 132288.6739 | 265286.0402 | 169056.644 | 772627.9429 | 2518611.5519 | 2141339.0587 | 2141339.0587 | 3291239.4949
C - Commercial & Industrial | C2 - Small Business Energy Solutions | C2c - SCI Midstream | Midstream Water Source Heat Pump Systems | E21C2c009 | HVAC | 215.3534 | 12 | 105104.9058 | 61164.6092 | 43940.2966 | 142.474 | 142.474 | 1709.6876 | 1709.6876 | 122.5276 | 1470.3313 | 388.1675 | 244.075 | 513.1456 | 324.9432 | 73.5166 | 0 | 0 | 38.468 | 33.0825 | 0 | 0 | 0 | 0 | 0 | 0 | 0 | 0 | 0 | 0 | 0 | 0 | 0 | 0 | 0 | 0 | 0 | 0 | 0 | 0 | 0 | 0 | 0 | 0 | 0 | 0 | 0 | 0 | 0 | 29289.3912 | 17022.8974 | 31091.9449 | 17043.717 | 94447.9505 | 1794.0978 | 827.8971 | 1768.9963 | 755.8768 | 1988.0823 | 7134.9502 | 101582.9007 | 33900.7356 | 0 | 221.566 | 0 | 36903.6355 | 0 | 31969.862 | 102995.799 | 204578.6997 | 0 | 0 | 0 | 0 | 0 | 0 | 0 | 0 | 0 | 0 | 0 | 0 | 0 | 0 | 0 | 0 | 0 | 0 | 0 | 0 | 0 | 0 | 0 | 0 | 0 | 0 | 0 | 0 | 0 | 36043.7623 |  | 0 | 36043.7623 | 17087.6306 | 10973.4829 | 22005.7525 | 14023.4242 | 64090.2901 | 240622.4621 | 204578.6997 | 204578.6997 | 304712.7522
C - Commercial & Industrial | C2 - Small Business Energy Solutions | C2c - SCI Midstream | Midstream LED Downlight | E21C2c010 | Lighting | [22 empty] | 0 |  |  |  | 0 |  |  |  | 0 |  |  |  | 0 | [9 empty] | 0 | 0 | [56 empty] | 0
C - Commercial & Industrial | C2 - Small Business Energy Solutions | C2c - SCI Midstream | Midstream LED Exterior | E21C2c011 | Lighting | 1349.4181 | 9.74 | 213271.7125 | 67471.812 | 145799.9006 | 489.1386 | 489.1386 | 4764.2103 | 4764.2103 | 376.6368 | 3668.4419 | 737.3568 | 1159.2277 | 704.3409 | 1063.8482 | 75.3274 | 97.8277 | 75.3274 | 0 | 0 | 0 | 0 | 0 | 0 | 0 | 0 | 0 | 0 | 0 | 0 | 0 | 0 | 0 | 0 | 0 | 0 | 0 | 0 | 0 | 0 | 0 | 0 | 0 | 0 | 0 | 0 | 0 | 0 | 0 | 56463.6729 | 82270.8137 | 43214.7273 | 56671.7326 | 238620.9464 | 4178.6155 | 4821.9271 | 2976.6548 | 3034.1658 | 6022.6986 | 21034.0618 | 259655.0082 | 0 | 0 | 0 | 0 | 0 | 0 | 0 | 0 | 259655.0082 | 0 | 0 | 0 | 0 | 0 | 0 | 0 | 0 | 0 | 0 | 0 | 0 | 0 | 0 | 0 | 0 | 0 | 0 | 0 | 0 | 0 | 0 | 0 | 0 | 0 | 0 | 0 | 0 | 0 | 45747.399 |  | 0 | 45747.399 | 33292.102 | 53455.2941 | 30979.8467 | 47089.8204 | 164817.0632 | 305402.4073 | 259655.0082 | 259655.0082 | 470219.4705
C - Commercial & Industrial | C2 - Small Business Energy Solutions | C2c - SCI Midstream | Midstream LED High Bay/Low Bay | E21C2c012 | Lighting | 5990.5943 | 12.56 | 873430.5461 | 912151.6923 | -38721.1462 | 4833.8715 | 5166.3645 | 60713.4263 | 64889.5386 | 3978.1007 | 49964.9447 | 15139.3782 | 8693.9004 | 17137.976 | 9043.655 | 742.183 | 678.2743 | 522.2712 | 762.3858 | 587.037 | 0 | 0 | 0 | 0 | 0 | 0 | 0 | 0 | 0 | 0 | 0 | 0 | 0 | 0 | 0 | 0 | 0 | 0 | 0 | 0 | 0 | 0 | 0 | 0 | 0 | 0 | 0 | 0 | 0 | 1139390.7713 | 602630.8257 | 1038025.0806 | 472541.7253 | 3252588.403 | 66853.8803 | 28174.7019 | 56446.5549 | 20099.2157 | 64774.0584 | 236348.4111 | 3488936.8141 | 630523.9677 | 0 | 3000.8317 | 0 | 682706.7459 | 0 | 591433.3413 | 1907664.8867 | 5396601.7007 | 0 | 0 | 0 | 0 | 0 | 0 | 0 | 0 | 0 | 0 | 0 | 0 | 0 | 0 | 0 | 0 | 0 | 0 | 0 | 0 | 0 | 0 | 0 | 0 | 0 | 0 | 0 | 0 | 0 | 950801.9622 |  | 0 | 950801.9622 | 662089.9438 | 388313.1455 | 730131.9615 | 387736.6149 | 2168271.6656 | 6347403.6629 | 5396601.7007 | 5396601.7007 | 8515675.3285
C - Commercial & Industrial | C2 - Small Business Energy Solutions | C2c - SCI Midstream | Midstream LED Linear Fixture | E21C2c013 | Lighting | 12052.2645 | 10.99 | 674870.2825 | 481257.8525 | 193612.43 | 1344.2843 | 1588.2208 | 14773.6839 | 17454.5462 | 1222.93 | 13440.0005 | 4072.3202 | 2338.5601 | 4609.9202 | 2432.6401 | 201.6373 | 184.2745 | 141.8913 | 207.126 | 159.487 | 0 | 0 | 0 | 0 | 0 | 0 | 0 | 0 | 0 | 0 | 0 | 0 | 0 | 0 | 0 | 0 | 0 | 0 | 0 | 0 | 0 | 0 | 0 | 0 | 0 | 0 | 0 | 0 | 0 | 308264.9214 | 164241.4242 | 280644.1919 | 128680.2883 | 881830.8257 | 20551.9219 | 8661.3413 | 17352.5483 | 6178.8113 | 19715.085 | 72459.7078 | 954290.5335 | 148757.51 | 0 | 1943.9771 | 0 | 164060.4213 | 0 | 142126.6213 | 456888.5298 | 1411179.0633 | 0 | 0 | 0 | 0 | 0 | 0 | 0 | 0 | 0 | 0 | 0 | 0 | 0 | 0 | 0 | 0 | 0 | 0 | 0 | 0 | 0 | 0 | 0 | 0 | 0 | 0 | 0 | 0 | 0 | 248629.0256 |  | 0 | 248629.0256 | 181334.401 | 106351.9123 | 199969.8728 | 106194.011 | 593850.1972 | 1659808.089 | 1411179.0633 | 1411179.0633 | 2253658.2861
C - Commercial & Industrial | C2 - Small Business Energy Solutions | C2c - SCI Midstream | Midstream LED Linear Fixture with Controls | E21C2c014 | Lighting | [22 empty] | 0 |  |  |  | 0 |  |  |  | 0 |  |  |  | 0 | [9 empty] | 0 | 0 | [56 empty] | 0
C - Commercial & Industrial | C2 - Small Business Energy Solutions | C2c - SCI Midstream | Midstream LED Linear Lamp | E21C2c015 | Lighting | 24679.8669 | 10.53 | 268619.9304 | 192361.6008 | 76258.3296 | 1494.3188 | 1765.4809 | 15735.177 | 18590.5136 | 1359.4203 | 14314.6955 | 4337.3527 | 2490.757 | 4909.9406 | 2590.9599 | 224.1418 | 204.8412 | 157.7277 | 230.2432 | 177.2872 | 0 | 0 | 0 | 0 | 0 | 0 | 0 | 0 | 0 | 0 | 0 | 0 | 0 | 0 | 0 | 0 | 0 | 0 | 0 | 0 | 0 | 0 | 0 | 0 | 0 | 0 | 0 | 0 | 0 | 329702.0118 | 175607.2609 | 299672.0588 | 137374.6227 | 942355.9541 | 22845.7064 | 9628.027 | 19289.2531 | 6868.4237 | 21850.2985 | 80481.7088 | 1022837.6629 | 157467.1378 | 0 | 2455.5838 | 0 | 175262.079 | 0 | 151830.691 | 487015.4917 | 1509853.1546 | 0 | 0 | 0 | 0 | 0 | 0 | 0 | 0 | 0 | 0 | 0 | 0 | 0 | 0 | 0 | 0 | 0 | 0 | 0 | 0 | 0 | 0 | 0 | 0 | 0 | 0 | 0 | 0 | 0 | 266013.9513 |  | 0 | 266013.9513 | 194094.488 | 113835.6531 | 214041.2954 | 113666.6407 | 635638.0772 | 1775867.1058 | 1509853.1546 | 1509853.1546 | 2411505.1831
C - Commercial & Industrial | C2 - Small Business Energy Solutions | C2c - SCI Midstream | Midstream LED Screw In | E21C2c016 | Lighting | 6930.7262 | 4.69 | 72842.5728 | 67440.0344 | 5402.5384 | 839.3999 | 693.4677 | 3936.7854 | 3252.3635 | 436.8846 | 2048.989 | 620.8437 | 356.5241 | 702.8032 | 370.867 | 79.2175 | 90.885 | 57.2576 | 94.6788 | 59.6476 | 0 | 0 | 0 | 0 | 0 | 0 | 0 | 0 | 0 | 0 | 0 | 0 | 0 | 0 | 0 | 0 | 0 | 0 | 0 | 0 | 0 | 0 | 0 | 0 | 0 | 0 | 0 | 0 | 0 | 48257.6648 | 25718.7384 | 43626.1168 | 19948.8334 | 137551.3534 | 4742.216 | 1984.7776 | 4037.2028 | 1410.5191 | 5216.7038 | 17391.4194 | 154942.7727 | 20068.8748 | 0 | 267.8017 | 0 | 27336.8756 | 0 | 23682.115 | 71355.6671 | 226298.4398 | 0 | 0 | 0 | 0 | 0 | 0 | 0 | 0 | 0 | 0 | 0 | 0 | 0 | 0 | 0 | 0 | 0 | 0 | 0 | 0 | 0 | 0 | 0 | 0 | 0 | 0 | 0 | 0 | 0 | 39870.4616 |  | 0 | 39870.4616 | 29581.7953 | 17349.6065 | 32621.8732 | 17323.8474 | 96877.1223 | 266168.9014 | 226298.4398 | 226298.4398 | 363046.0237
C - Commercial & Industrial | C2 - Small Business Energy Solutions | C2c - SCI Midstream | Midstream LED Stairwell Kit | E21C2c017 | Lighting | 68.963 | 10 | 14545.5724 | 6990.2699 | 7555.3025 | 14.9869 | 12.6789 | 149.8691 | 126.7893 | 9.7628 | 97.6278 | 29.5812 | 16.9872 | 33.4863 | 17.6706 | 1.9526 | 1.5719 | 1.2104 | 2.0286 | 1.562 | 0 | 0 | 0 | 0 | 0 | 0 | 0 | 0 | 0 | 0 | 0 | 0 | 0 | 0 | 0 | 0 | 0 | 0 | 0 | 0 | 0 | 0 | 0 | 0 | 0 | 0 | 0 | 0 | 0 | 2260.4752 | 1203.5047 | 2050.3858 | 939.6699 | 6454.0357 | 164.0681 | 69.1444 | 138.5272 | 49.3261 | 156.3802 | 577.446 | 7031.4816 | 1307.2857 | 0 | 24.6268 | 0 | 1472.0332 | 0 | 1275.232 | 4079.1776 | 11110.6593 | 0 | 0 | 0 | 0 | 0 | 0 | 0 | 0 | 0 | 0 | 0 | 0 | 0 | 0 | 0 | 0 | 0 | 0 | 0 | 0 | 0 | 0 | 0 | 0 | 0 | 0 | 0 | 0 | 0 | 1957.535 |  | 0 | 1957.535 | 1332.0233 | 781.2264 | 1468.9134 | 780.0665 | 4362.2297 | 13068.1943 | 11110.6593 | 11110.6593 | 17430.424
C - Commercial & Industrial | C2 - Small Business Energy Solutions | C2c - SCI Midstream | Midstream Combination Oven, Electric | E21C2c018 | Food Service | 1.8495 | 12 | 4241.9561 | 3698.9179 | 543.0381 | 27.9176 | 27.9176 | 335.011 | 335.011 | 24.0091 | 288.1095 | 92.195 | 100.8383 | 46.0975 | 48.9786 | 5.5669 | 5.8258 | 5.0102 | 5.8258 | 5.0102 | 0 | 0 | 0 | 0 | 0 | 0 | 0 | 0 | 0 | 0 | 0 | 0 | 0 | 0 | 0 | 0 | 0 | 0 | 0 | 0 | 0 | 0 | 0 | 0 | 0 | 0 | 0 | 0 | 0 | 6956.6269 | 7032.9212 | 2793.0889 | 2568.9951 | 19351.632 | 426.1225 | 342.0414 | 158.9146 | 113.9331 | 389.5621 | 1430.5736 | 20782.2057 | 5134.1093 | 0 | 33.5551 | 0 | 5588.8845 | 0 | 4841.6874 | 15598.2363 | 36380.442 | 0 | 0 | 0 | 0 | 0 | 0 | 0 | 0 | 0 | 0 | 0 | 0 | 0 | 0 | 0 | 0 | 0 | 0 | 0 | 0 | 0 | 0 | 0 | 0 | 0 | 0 | 0 | 0 | 0 | 6409.6996 |  | 0 | 6409.6996 | 4058.5436 | 4533.6372 | 1976.8472 | 2113.7471 | 12682.775 | 42790.1416 | 36380.442 | 36380.442 | 55472.9166
C - Commercial & Industrial | C2 - Small Business Energy Solutions | C2c - SCI Midstream | Midstream Convection Oven, Electric | E21C2c019 | Food Service | 2.9591 | 12 | 1697.4186 | 1479.5672 | 217.8515 | 8.2471 | 8.2471 | 98.9653 | 98.9653 | 7.0925 | 85.1101 | 27.2352 | 29.7886 | 13.6176 | 14.4687 | 1.7814 | 1.8643 | 1.6033 | 1.8643 | 1.6033 | 0 | 0 | 0 | 0 | 0 | 0 | 0 | 0 | 0 | 0 | 0 | 0 | 0 | 0 | 0 | 0 | 0 | 0 | 0 | 0 | 0 | 0 | 0 | 0 | 0 | 0 | 0 | 0 | 0 | 2055.0507 | 2077.5887 | 825.1038 | 758.9045 | 5716.6477 | 125.8805 | 101.0421 | 46.9448 | 33.6569 | 115.0802 | 422.6044 | 6139.2522 | 1642.915 | 0 | 10.7376 | 0 | 1788.4431 | 0 | 1549.34 | 4991.4356 | 11130.6878 | 0 | 0 | 0 | 0 | 0 | 0 | 0 | 0 | 0 | 0 | 0 | 0 | 0 | 0 | 0 | 0 | 0 | 0 | 0 | 0 | 0 | 0 | 0 | 0 | 0 | 0 | 0 | 0 | 0 | 1961.0637 |  | 0 | 1961.0637 | 1198.9306 | 1339.2776 | 583.9786 | 624.4201 | 3746.6068 | 13091.7515 | 11130.6878 | 11130.6878 | 16838.3584
C - Commercial & Industrial | C2 - Small Business Energy Solutions | C2c - SCI Midstream | Midstream Dishwasher - High Temp Door Type | E21C2c020 | Food Service | 0.36989 | 15 | 316.5164 | 92.4729 | 224.0435 | 1.5354 | 1.5354 | 23.0313 | 23.0313 | 1.3205 | 19.8069 | 6.3382 | 6.9324 | 3.1691 | 3.3672 | 0.2354 | 0.24635 | 0.21186 | 0.24635 | 0.21186 | 9.3213 | 139.8191 | 8.0163 | 120.2444 | 0 | 0 | 0 | 0 | 0 | 0 | 0 | 0 | 0 | 0 | 0 | 0 | 0 | 0 | 0 | 0 | 0 | 0 | 0 | 0 | 8.0163 | 120.2444 | 0 | 11151.557 | 167273.355 | 474.0895 | 474.5737 | 194.639 | 177.7106 | 1321.0128 | 23.436 | 18.8117 | 8.74 | 6.2661 | 21.8234 | 79.0773 | 1400.0902 | 275.1355 | 0 | 0.093494 | 0 | 289.4549 | 0 | 250.7567 | 815.4406 | 2215.5307 | 0 | 0 | 0 | 0 | 0 | 0 | 0 | 0 | 0.91211 | 0 | 0 | 0 | 0 | 0 | 0 | 0 | 0.91211 | 0.91211 | 0 | 0 | 0 | 0 | 0 | 0 | 0 | 0 | 0 | 1328.1473 | 1329.0594 | 390.5047 |  | 144.0172 | 534.5219 | 269.6785 | 301.2471 | 131.3558 | 140.4524 | 842.7338 | 4079.112 | 3688.6073 | 2215.5307 | 4921.8458
C - Commercial & Industrial | C2 - Small Business Energy Solutions | C2c - SCI Midstream | Midstream Dishwasher - High Temp Multi Tank Conveyor | E21C2c021 | Food Service | 0.1233 | 20 | 102.8546 | 12.3297 | 90.5249 | 1.1874 | 1.1874 | 23.7471 | 23.7471 | 1.0211 | 20.4225 | 6.5352 | 7.1479 | 3.2676 | 3.4718 | 0.18132 | 0.18975 | 0.16319 | 0.18975 | 0.16319 | 7.1512 | 143.0248 | 6.1501 | 123.0014 | 0 | 0 | 0 | 0 | 0 | 0 | 0 | 0 | 0 | 0 | 0 | 0 | 0 | 0 | 0 | 0 | 0 | 0 | 0 | 0 | 6.1501 | 123.0014 | 0 | 8562.8027 | 171256.0539 | 488.6703 | 481.4715 | 213.1007 | 192.8112 | 1376.0537 | 18.1233 | 14.5472 | 6.7587 | 4.8456 | 17.3614 | 61.6363 | 1437.69 | 288.3867 | 0 | 0 | 0 | 287.4473 | 0 | 249.0175 | 824.8516 | 2262.5416 | 0 | 0 | 0 | 0 | 0 | 0 | 0 | 0 | 0.95831 | 0 | 0 | 0 | 0 | 0 | 0 | 0 | 0.95831 | 0.95831 | 0 | 0 | 0 | 0 | 0 | 0 | 0 | 0 | 0 | 1314.8037 | 1315.7621 | 398.7954 |  | 168.8191 | 567.6145 | 262.7953 | 293.5582 | 128.0031 | 136.8675 | 821.2242 | 4145.9181 | 3747.1227 | 2262.5416 | 4967.1423
C - Commercial & Industrial | C2 - Small Business Energy Solutions | C2c - SCI Midstream | Midstream Dishwasher - High Temp Pot, Pan, Utensil | E21C2c022 | Food Service | 0.24659 | 10 | 362.6419 | 24.6595 | 337.9825 | 0.25449 | 0.25449 | 2.5449 | 2.5449 | 0.21886 | 2.1886 | 0.70034 | 0.766 | 0.35017 | 0.37206 | 0.038173 | 0.039948 | 0.034356 | 0.039948 | 0.034356 | 1.8741 | 18.7412 | 1.6117 | 16.1174 | 0 | 0 | 0 | 0 | 0 | 0 | 0 | 0 | 0 | 0 | 0 | 0 | 0 | 0 | 0 | 0 | 0 | 0 | 0 | 0 | 1.6117 | 16.1174 | 0 | 2230.3538 | 22303.5381 | 53.5174 | 54.2694 | 21.4412 | 19.7849 | 149.013 | 3.8844 | 3.1179 | 1.4486 | 1.0386 | 3.5057 | 12.9951 | 162.0081 | 28.7524 | 0 | 0.54164 | 0 | 32.3759 | 0 | 28.0474 | 89.7173 | 251.7254 | 0 | 0 | 0 | 0 | 0 | 0 | 0 | 0 | 0.11071 | 0 | 0 | 0 | 0 | 0 | 0 | 0 | 0.11071 | 0.11071 | 0 | 0 | 0 | 0 | 0 | 0 | 0 | 0 | 0 | 183.221 | 183.3317 | 44.3698 |  | 16.7033 | 61.0731 | 31.5361 | 35.2277 | 15.3607 | 16.4244 | 98.5488 | 496.1302 | 451.7604 | 251.7254 | 594.6791
C - Commercial & Industrial | C2 - Small Business Energy Solutions | C2c - SCI Midstream | Midstream Dishwasher - High Temp Single Tank Conveyor | E21C2c023 | Food Service | 0.1233 | 20 | 217.3731 | 12.3297 | 205.0434 | 0.52315 | 0.52315 | 10.463 | 10.463 | 0.44991 | 8.9982 | 2.8794 | 3.1494 | 1.4397 | 1.5297 | 0.079527 | 0.083226 | 0.071574 | 0.083226 | 0.071574 | 1.8864 | 37.729 | 1.6223 | 32.4469 | 0 | 0 | 0 | 0 | 0 | 0 | 0 | 0 | 0 | 0 | 0 | 0 | 0 | 0 | 0 | 0 | 0 | 0 | 0 | 0 | 1.6223 | 32.4469 | 0 | 2256.8627 | 45137.2545 | 215.3093 | 212.1374 | 93.8926 | 84.9531 | 606.2924 | 7.9852 | 6.4095 | 2.9779 | 2.135 | 7.6495 | 27.1571 | 633.4495 | 126.4854 | 0 | 0 | 0 | 126.0734 | 0 | 109.2182 | 361.777 | 995.2265 | 0 | 0 | 0 | 0 | 0 | 0 | 0 | 0 | 0.2528 | 0 | 0 | 0 | 0 | 0 | 0 | 0 | 0.2528 | 0.2528 | 0 | 0 | 0 | 0 | 0 | 0 | 0 | 0 | 0 | 346.5374 | 346.7902 | 175.3888 |  | 44.5333 | 219.9221 | 115.7882 | 129.3424 | 56.3985 | 60.3042 | 361.8332 | 1561.9389 | 1386.55 | 995.2265 | 1923.7721
C - Commercial & Industrial | C2 - Small Business Energy Solutions | C2c - SCI Midstream | Midstream Dishwasher - High Temp Under Counter | E21C2c024 | Food Service | 2.9591 | 10 | 5153.3325 | 739.7836 | 4413.5489 | 5.2998 | 5.2998 | 52.9981 | 52.9981 | 4.5578 | 45.5784 | 14.5851 | 15.9524 | 7.2925 | 7.7483 | 0.81435 | 0.85223 | 0.73292 | 0.85223 | 0.73292 | 11.5406 | 115.4062 | 9.9249 | 99.2494 | 0 | 0 | 0 | 0 | 0 | 0 | 0 | 0 | 0 | 0 | 0 | 0 | 0 | 0 | 0 | 0 | 0 | 0 | 0 | 0 | 9.9249 | 99.2494 | 0 | 13739.6751 | 137396.7509 | 1114.532 | 1130.1915 | 446.5261 | 412.0321 | 3103.2817 | 80.8941 | 64.9323 | 30.168 | 21.6288 | 73.0075 | 270.6307 | 3373.9124 | 613.3846 | 0 | 11.555 | 0 | 690.6849 | 0 | 598.3448 | 1913.9693 | 5287.8817 | 0 | 0 | 0 | 0 | 0 | 0 | 0 | 0 | 0.68172 | 0 | 0 | 0 | 0 | 0 | 0 | 0 | 0.68172 | 0.68172 | 0 | 0 | 0 | 0 | 0 | 0 | 0 | 0 | 0 | 1128.6986 | 1129.3803 | 931.7672 |  | 102.857 | 1034.6242 | 656.7568 | 733.6369 | 319.895 | 342.0483 | 2052.337 | 7451.8862 | 6520.119 | 5287.8817 | 9504.2232
C - Commercial & Industrial | C2 - Small Business Energy Solutions | C2c - SCI Midstream | Midstream Dishwasher - Low Temp Door Type | E21C2c025 | Food Service | 0.1233 | 15 | 70.1956 | 30.8243 | 39.3713 | 1.7078 | 1.7078 | 25.6169 | 25.6169 | 1.4687 | 22.0305 | 7.0498 | 7.7107 | 3.5249 | 3.7452 | 0.26085 | 0.27298 | 0.23476 | 0.27298 | 0.23476 | 0 | 0 | 0 | 0 | 0 | 0 | 0 | 0 | 0 | 0 | 0 | 0 | 0 | 0 | 0 | 0 | 0 | 0 | 0 | 0 | 0 | 0 | 0 | 0 | 0 | 0 | 0 | 8549.5482 | 128243.2236 | 527.3118 | 527.8504 | 216.4896 | 197.6608 | 1469.3125 | 26.067 | 20.9236 | 9.7212 | 6.9696 | 24.2733 | 87.9547 | 1557.2672 | 304.8798 | 0 | 0.1036 | 0 | 320.7473 | 0 | 277.8655 | 903.5963 | 2460.8635 | 0 | 0 | 0 | 0 | 0 | 0 | 0 | 0 | 0 | 0 | 0 | 0 | 0 | 0 | 0 | 0 | 0 | 0 | 0 | 0 | 0 | 0 | 0 | 0 | 0 | 0 | 0 | 1018.2488 | 1018.2488 | 433.568 |  | 0 | 433.568 | 299.9532 | 335.0657 | 146.1021 | 156.2199 | 937.3409 | 3912.6803 | 3479.1123 | 2460.8635 | 4850.0212
C - Commercial & Industrial | C2 - Small Business Energy Solutions | C2c - SCI Midstream | Midstream Dishwasher - Low Temp Multi Tank Conveyor | E21C2c026 | Food Service | 0.1233 | 20 | 102.8546 | 12.3297 | 90.5249 | 1.9889 | 1.9889 | 39.7782 | 39.7782 | 1.7105 | 34.2092 | 10.947 | 11.9732 | 5.4735 | 5.8156 | 0.30326 | 0.31737 | 0.27294 | 0.31737 | 0.27294 | 0 | 0 | 0 | 0 | 0 | 0 | 0 | 0 | 0 | 0 | 0 | 0 | 0 | 0 | 0 | 0 | 0 | 0 | 0 | 0 | 0 | 0 | 0 | 0 | 0 | 0 | 0 | 9956.7473 | 199134.9464 | 818.5609 | 806.5022 | 356.9602 | 322.9738 | 2304.9971 | 30.3579 | 24.3678 | 11.3214 | 8.1168 | 29.0817 | 103.2456 | 2408.2427 | 482.331 | 0 | 0 | 0 | 480.7599 | 0 | 416.4855 | 1379.5764 | 3787.8191 | 0 | 0 | 0 | 0 | 0 | 0 | 0 | 0 | 0 | 0 | 0 | 0 | 0 | 0 | 0 | 0 | 0 | 0 | 0 | 0 | 0 | 0 | 0 | 0 | 0 | 0 | 0 | 1528.8416 | 1528.8416 | 667.3581 |  | 0 | 667.3581 | 440.2026 | 491.7328 | 214.4152 | 229.2638 | 1375.6144 | 5984.0187 | 5316.6606 | 3787.8191 | 7359.6331
C - Commercial & Industrial | C2 - Small Business Energy Solutions | C2c - SCI Midstream | Midstream Dishwasher - Low Temp Single Tank Conveyor | E21C2c027 | Food Service | [22 empty] | 0 |  |  |  | 0 |  |  |  | 0 |  |  |  | 0 | [9 empty] | 0 | 0 | [56 empty] | 0
C - Commercial & Industrial | C2 - Small Business Energy Solutions | C2c - SCI Midstream | Midstream Dishwasher - Low Temp Under Counter | E21C2c028 | Food Service | [22 empty] | 0 |  |  |  | 0 |  |  |  | 0 |  |  |  | 0 | [9 empty] | 0 | 0 | [56 empty] | 0
C - Commercial & Industrial | C2 - Small Business Energy Solutions | C2c - SCI Midstream | Midstream Freezer - Solid Door | E21C2c029 | Food Service | 42.62 | 12 | 41821.3012 | 4262 | 37559.3012 | 9.0354 | 9.0354 | 108.4253 | 108.4253 | 7.7705 | 93.2457 | 29.8386 | 32.636 | 14.9193 | 15.8518 | 32.9879 | 34.5222 | 29.6891 | 34.5222 | 29.6891 | 0 | 0 | 0 | 0 | 0 | 0 | 0 | 0 | 0 | 0 | 0 | 0 | 0 | 0 | 0 | 0 | 0 | 0 | 0 | 0 | 0 | 0 | 0 | 0 | 0 | 0 | 0 | 0 | 0 | 2251.4909 | 2276.1833 | 903.9746 | 831.4474 | 6263.0962 | 137.9132 | 110.7006 | 51.4322 | 36.8741 | 126.0806 | 463.0008 | 6726.097 | 30423.4398 | 0 | 198.8393 | 0 | 33118.3237 | 0 | 28690.6215 | 92431.2243 | 99157.3213 | 0 | 0 | 0 | 0 | 0 | 0 | 0 | 0 | 0 | 0 | 0 | 0 | 0 | 0 | 0 | 0 | 0 | 0 | 0 | 0 | 0 | 0 | 0 | 0 | 0 | 0 | 0 | 0 | 0 | 17470.0637 |  | 0 | 17470.0637 | 1313.5351 | 1467.2977 | 639.8005 | 684.1078 | 4104.7412 | 116627.385 | 99157.3213 | 99157.3213 | 120732.1262
C - Commercial & Industrial | C2 - Small Business Energy Solutions | C2c - SCI Midstream | Midstream Freezer -Glass Door | E21C2c030 | Food Service | [22 empty] | 0 |  |  |  | 0 |  |  |  | 0 |  |  |  | 0 | [9 empty] | 0 | 0 | [56 empty] | 0
C - Commercial & Industrial | C2 - Small Business Energy Solutions | C2c - SCI Midstream | Midstream Fryer Large Vat, Electric | E21C2c031 | Food Service | [22 empty] | 0 |  |  |  | 0 |  |  |  | 0 |  |  |  | 0 | [9 empty] | 0 | 0 | [56 empty] | 0
C - Commercial & Industrial | C2 - Small Business Energy Solutions | C2c - SCI Midstream | Midstream Fryer Standard Vat, Electric | E21C2c032 | Food Service | 0.1233 | 12 | 29.2658 | 18.4946 | 10.7712 | 0.36693 | 0.36693 | 4.4032 | 4.4032 | 0.31556 | 3.7867 | 1.2118 | 1.3254 | 0.60588 | 0.64375 | 0.053018 | 0.055484 | 0.047716 | 0.055484 | 0.047716 | 0 | 0 | 0 | 0 | 0 | 0 | 0 | 0 | 0 | 0 | 0 | 0 | 0 | 0 | 0 | 0 | 0 | 0 | 0 | 0 | 0 | 0 | 0 | 0 | 0 | 0 | 0 | 0 | 0 | 91.4339 | 92.4367 | 36.7108 | 33.7654 | 254.3467 | 5.6007 | 4.4956 | 2.0887 | 1.4975 | 5.1202 | 18.8026 | 273.1494 | 48.8963 | 0 | 0.31957 | 0 | 53.2275 | 0 | 46.1113 | 148.5546 | 421.704 | 0 | 0 | 0 | 0 | 0 | 0 | 0 | 0 | 0 | 0 | 0 | 0 | 0 | 0 | 0 | 0 | 0 | 0 | 0 | 0 | 0 | 0 | 0 | 0 | 0 | 0 | 0 | 0 | 0 | 74.2981 |  | 0 | 74.2981 | 53.3432 | 59.5875 | 25.9825 | 27.7819 | 166.6951 | 496.002 | 421.704 | 421.704 | 662.6971
C - Commercial & Industrial | C2 - Small Business Energy Solutions | C2c - SCI Midstream | Midstream Griddle, Electric | E21C2c033 | Food Service | 0.1233 | 12 | 91.1907 | 49.3189 | 41.8718 | 0.48887 | 0.48887 | 5.8665 | 5.8665 | 0.42043 | 5.0452 | 1.6145 | 1.7658 | 0.80723 | 0.85768 | 0.095432 | 0.099871 | 0.085889 | 0.099871 | 0.085889 | 0 | 0 | 0 | 0 | 0 | 0 | 0 | 0 | 0 | 0 | 0 | 0 | 0 | 0 | 0 | 0 | 0 | 0 | 0 | 0 | 0 | 0 | 0 | 0 | 0 | 0 | 0 | 0 | 0 | 121.8197 | 123.1557 | 48.9107 | 44.9865 | 338.8726 | 7.462 | 5.9896 | 2.7828 | 1.9951 | 6.8217 | 25.0512 | 363.9238 | 88.0133 | 0 | 0.57523 | 0 | 95.8094 | 0 | 83.0004 | 267.3983 | 631.3221 | 0 | 0 | 0 | 0 | 0 | 0 | 0 | 0 | 0 | 0 | 0 | 0 | 0 | 0 | 0 | 0 | 0 | 0 | 0 | 0 | 0 | 0 | 0 | 0 | 0 | 0 | 0 | 0 | 0 | 111.2297 |  | 0 | 111.2297 | 71.0704 | 79.39 | 34.6172 | 37.0145 | 222.0921 | 742.5518 | 631.3221 | 631.3221 | 964.6439
C - Commercial & Industrial | C2 - Small Business Energy Solutions | C2c - SCI Midstream | Midstream Hot Food Holding Cabinet 3/4 Size | E21C2c034 | Food Service | 0.1233 | 12 | 95.6442 | 92.4729 | 3.1712 | 0.13501 | 0.13501 | 1.6201 | 1.6201 | 0.11611 | 1.3933 | 0.44586 | 0.48766 | 0.22293 | 0.23686 | 0.021207 | 0.022194 | 0.019086 | 0.022194 | 0.019086 | 0 | 0 | 0 | 0 | 0 | 0 | 0 | 0 | 0 | 0 | 0 | 0 | 0 | 0 | 0 | 0 | 0 | 0 | 0 | 0 | 0 | 0 | 0 | 0 | 0 | 0 | 0 | 0 | 0 | 33.6425 | 34.0115 | 13.5075 | 12.4238 | 93.5852 | 2.0607 | 1.6541 | 0.76852 | 0.55098 | 1.8839 | 6.9183 | 100.5035 | 19.5585 | 0 | 0.12783 | 0 | 21.291 | 0 | 18.4445 | 59.4219 | 159.9254 | 0 | 0 | 0 | 0 | 0 | 0 | 0 | 0 | 0 | 0 | 0 | 0 | 0 | 0 | 0 | 0 | 0 | 0 | 0 | 0 | 0 | 0 | 0 | 0 | 0 | 0 | 0 | 0 | 0 | 28.1765 |  | 0 | 28.1765 | 19.6273 | 21.9248 | 9.5601 | 10.2222 | 61.3344 | 188.1019 | 159.9254 | 159.9254 | 249.4363
C - Commercial & Industrial | C2 - Small Business Energy Solutions | C2c - SCI Midstream | Midstream Hot Food Holding Cabinet Full Size | E21C2c035 | Food Service | 1.1097 | 12 | 860.7974 | 998.7078 | -137.9105 | 3.0372 | 3.0372 | 36.4462 | 36.4462 | 2.612 | 31.3437 | 10.03 | 10.9703 | 5.015 | 5.3284 | 0.47716 | 0.49935 | 0.42944 | 0.49935 | 0.42944 | 0 | 0 | 0 | 0 | 0 | 0 | 0 | 0 | 0 | 0 | 0 | 0 | 0 | 0 | 0 | 0 | 0 | 0 | 0 | 0 | 0 | 0 | 0 | 0 | 0 | 0 | 0 | 0 | 0 | 756.8183 | 765.1185 | 303.8629 | 279.4835 | 2105.2832 | 46.3583 | 37.211 | 17.2885 | 12.3949 | 42.3808 | 155.6335 | 2260.9167 | 440.0665 | 0 | 2.8762 | 0 | 479.0472 | 0 | 415.0018 | 1336.9917 | 3597.9084 | 0 | 0 | 0 | 0 | 0 | 0 | 0 | 0 | 0 | 0 | 0 | 0 | 0 | 0 | 0 | 0 | 0 | 0 | 0 | 0 | 0 | 0 | 0 | 0 | 0 | 0 | 0 | 0 | 0 | 633.8986 |  | 0 | 633.8986 | 441.533 | 493.2189 | 215.0632 | 229.9566 | 1379.7717 | 4231.807 | 3597.9084 | 3597.9084 | 5611.5787
C - Commercial & Industrial | C2 - Small Business Energy Solutions | C2c - SCI Midstream | Midstream Hot Food Holding Cabinet Half Size | E21C2c036 | Food Service | 5.3018 | 12 | 4112.6986 | 3181.0694 | 931.6292 | 5.8055 | 5.8055 | 69.6654 | 69.6654 | 4.9927 | 59.9123 | 19.1719 | 20.9693 | 9.586 | 10.1851 | 0.91191 | 0.95432 | 0.82072 | 0.95432 | 0.82072 | 0 | 0 | 0 | 0 | 0 | 0 | 0 | 0 | 0 | 0 | 0 | 0 | 0 | 0 | 0 | 0 | 0 | 0 | 0 | 0 | 0 | 0 | 0 | 0 | 0 | 0 | 0 | 0 | 0 | 1446.6281 | 1462.4935 | 580.8219 | 534.2216 | 4024.1652 | 88.612 | 71.1274 | 33.0462 | 23.6924 | 81.0093 | 297.4873 | 4321.6524 | 841.016 | 0 | 5.4967 | 0 | 915.5125 | 0 | 793.1145 | 2555.1397 | 6876.7921 | 0 | 0 | 0 | 0 | 0 | 0 | 0 | 0 | 0 | 0 | 0 | 0 | 0 | 0 | 0 | 0 | 0 | 0 | 0 | 0 | 0 | 0 | 0 | 0 | 0 | 0 | 0 | 0 | 0 | 1211.5898 |  | 0 | 1211.5898 | 843.9727 | 942.7683 | 411.0847 | 439.553 | 2637.3786 | 8088.3819 | 6876.7921 | 6876.7921 | 10725.7605
C - Commercial & Industrial | C2 - Small Business Energy Solutions | C2c - SCI Midstream | Midstream Ice Machine Ice Making Head | E21C2c037 | Food Service | 1.1097 | 8 | 211.8592 | 277.4188 | -65.5596 | 1.2395 | 1.2395 | 9.9161 | 9.9161 | 1.066 | 8.5278 | 2.7289 | 2.9847 | 1.3644 | 1.4497 | 0.2863 | 0.29961 | 0.25767 | 0.29961 | 0.25767 | 0 | 0 | 0 | 0 | 0 | 0 | 0 | 0 | 0 | 0 | 0 | 0 | 0 | 0 | 0 | 0 | 0 | 0 | 0 | 0 | 0 | 0 | 0 | 0 | 0 | 0 | 0 | 3170.2538 | 25362.0304 | 212.1217 | 214.2246 | 84.0612 | 76.9157 | 587.3232 | 17.9626 | 14.4169 | 6.7001 | 4.8024 | 16.5631 | 60.4451 | 647.7682 | 167.4968 | 0 | 3.5519 | 0 | 196.9405 | 0 | 170.6109 | 538.6001 | 1186.3683 | 0 | 0 | 0 | 0 | 0 | 0 | 0 | 0 | 0 | 0 | 0 | 0 | 0 | 0 | 0 | 0 | 0 | 0 | 0 | 0 | 0 | 0 | 0 | 0 | 0 | 0 | 0 | 211.2264 | 211.2264 | 209.0207 |  | 0 | 209.0207 | 125.6165 | 140.3211 | 61.1856 | 65.4228 | 392.5461 | 1606.6153 | 1397.5946 | 1186.3683 | 1999.1614
C - Commercial & Industrial | C2 - Small Business Energy Solutions | C2c - SCI Midstream | Midstream Ice Machine Remote Cond/Split Unit Batch | E21C2c038 | Food Service | 0.24659 | 8 | 47.0798 | 49.3189 | -2.2391 | 0.64139 | 0.64139 | 5.1311 | 5.1311 | 0.5516 | 4.4128 | 1.4121 | 1.5445 | 0.70604 | 0.75017 | 0.063621 | 0.066581 | 0.057259 | 0.066581 | 0.057259 | 0 | 0 | 0 | 0 | 0 | 0 | 0 | 0 | 0 | 0 | 0 | 0 | 0 | 0 | 0 | 0 | 0 | 0 | 0 | 0 | 0 | 0 | 0 | 0 | 0 | 0 | 0 | 557.9596 | 4463.6766 | 109.764 | 110.8521 | 43.4981 | 39.8006 | 303.9148 | 9.2949 | 7.4602 | 3.467 | 2.485 | 8.5707 | 31.2777 | 335.1925 | 37.2215 | 0 | 0.78931 | 0 | 43.7646 | 0 | 37.9135 | 119.6889 | 454.8814 | 0 | 0 | 0 | 0 | 0 | 0 | 0 | 0 | 0 | 0 | 0 | 0 | 0 | 0 | 0 | 0 | 0 | 0 | 0 | 0 | 0 | 0 | 0 | 0 | 0 | 0 | 0 | 37.1755 | 37.1755 | 80.1434 |  | 0 | 80.1434 | 65.0012 | 72.6102 | 31.661 | 33.8535 | 203.1259 | 572.2003 | 492.0569 | 454.8814 | 775.3262
C - Commercial & Industrial | C2 - Small Business Energy Solutions | C2c - SCI Midstream | Midstream Ice Machine Remote Cond/Split Unit Continuous | E21C2c039 | Food Service | [22 empty] | 0 |  |  |  | 0 |  |  |  | 0 |  |  |  | 0 | [9 empty] | 0 | 0 | [56 empty] | 0
C - Commercial & Industrial | C2 - Small Business Energy Solutions | C2c - SCI Midstream | Midstream Ice Machine Self Contained | E21C2c040 | Food Service | 0.24659 | 8 | 47.0798 | 24.6595 | 22.4204 | 0.19851 | 0.19851 | 1.5881 | 1.5881 | 0.17072 | 1.3657 | 0.43704 | 0.47801 | 0.21852 | 0.23218 | 0.063621 | 0.066581 | 0.057259 | 0.066581 | 0.057259 | 0 | 0 | 0 | 0 | 0 | 0 | 0 | 0 | 0 | 0 | 0 | 0 | 0 | 0 | 0 | 0 | 0 | 0 | 0 | 0 | 0 | 0 | 0 | 0 | 0 | 0 | 0 | 747.7634 | 5982.1071 | 33.9715 | 34.3083 | 13.4625 | 12.3181 | 94.0605 | 2.8767 | 2.3089 | 1.073 | 0.76911 | 2.6526 | 9.6803 | 103.7409 | 37.2215 | 0 | 0.78931 | 0 | 43.7646 | 0 | 37.9135 | 119.6889 | 223.4298 | 0 | 0 | 0 | 0 | 0 | 0 | 0 | 0 | 0 | 0 | 0 | 0 | 0 | 0 | 0 | 0 | 0 | 0 | 0 | 0 | 0 | 0 | 0 | 0 | 0 | 0 | 0 | 49.8217 | 49.8217 | 39.365 |  | 0 | 39.365 | 20.1176 | 22.4726 | 9.799 | 10.4775 | 62.8667 | 312.6165 | 273.2514 | 223.4298 | 375.4832
C - Commercial & Industrial | C2 - Small Business Energy Solutions | C2c - SCI Midstream | Midstream Refrigerator - Glass Door | E21C2c041 | Food Service | 4.19 | 12 | 2446.7086 | 419 | 2027.7086 | 1.0266 | 1.0266 | 12.3186 | 12.3186 | 0.88283 | 10.594 | 3.3901 | 3.7079 | 1.695 | 1.801 | 2.5224 | 2.6397 | 2.2701 | 2.6397 | 2.2701 | 0 | 0 | 0 | 0 | 0 | 0 | 0 | 0 | 0 | 0 | 0 | 0 | 0 | 0 | 0 | 0 | 0 | 0 | 0 | 0 | 0 | 0 | 0 | 0 | 0 | 0 | 0 | 0 | 0 | 255.8003 | 258.6057 | 102.7039 | 94.4638 | 711.5737 | 15.6688 | 12.5771 | 5.8434 | 4.1894 | 14.3245 | 52.6032 | 764.1769 | 2326.2931 | 0 | 15.204 | 0 | 2532.3542 | 0 | 2193.7951 | 7067.6464 | 7831.8233 | 0 | 0 | 0 | 0 | 0 | 0 | 0 | 0 | 0 | 0 | 0 | 0 | 0 | 0 | 0 | 0 | 0 | 0 | 0 | 0 | 0 | 0 | 0 | 0 | 0 | 0 | 0 | 0 | 0 | 1379.8523 |  | 0 | 1379.8523 | 149.2356 | 166.7052 | 72.6901 | 77.724 | 466.3549 | 9211.6756 | 7831.8233 | 7831.8233 | 9678.0305
C - Commercial & Industrial | C2 - Small Business Energy Solutions | C2c - SCI Midstream | Midstream Refrigerator - Solid Door | E21C2c042 | Food Service | 15.29 | 12 | 8928.4426 | 1529 | 7399.4426 | 2.5993 | 2.5993 | 31.1916 | 31.1916 | 2.2354 | 26.8248 | 8.5839 | 9.3887 | 4.292 | 4.5602 | 46.0229 | 48.1635 | 41.4206 | 48.1635 | 41.4206 | 0 | 0 | 0 | 0 | 0 | 0 | 0 | 0 | 0 | 0 | 0 | 0 | 0 | 0 | 0 | 0 | 0 | 0 | 0 | 0 | 0 | 0 | 0 | 0 | 0 | 0 | 0 | 0 | 0 | 647.7051 | 654.8085 | 260.0539 | 239.1894 | 1801.7569 | 39.6746 | 31.8462 | 14.7959 | 10.6079 | 36.2706 | 133.1953 | 1934.9521 | 42445.1322 | 0 | 277.4099 | 0 | 46204.8879 | 0 | 40027.5981 | 128955.0281 | 130889.9802 | 0 | 0 | 0 | 0 | 0 | 0 | 0 | 0 | 0 | 0 | 0 | 0 | 0 | 0 | 0 | 0 | 0 | 0 | 0 | 0 | 0 | 0 | 0 | 0 | 0 | 0 | 0 | 0 | 0 | 23060.8922 |  | 0 | 23060.8922 | 377.8756 | 422.1097 | 184.0567 | 196.803 | 1180.8449 | 153950.8724 | 130889.9802 | 130889.9802 | 155131.7174
C - Commercial & Industrial | C2 - Small Business Energy Solutions | C2c - SCI Midstream | Midstream Steam Cooker, Electric | E21C2c043 | Food Service | 0.86308 | 12 | 2523.6484 | 863.0809 | 1660.5676 | 26.0271 | 26.0271 | 312.3248 | 312.3248 | 22.3833 | 268.5993 | 85.9518 | 94.0098 | 42.9759 | 45.6619 | 2.8874 | 3.0216 | 2.5986 | 3.0216 | 2.5986 | 0 | 0 | 0 | 0 | 0 | 0 | 0 | 0 | 0 | 0 | 0 | 0 | 0 | 0 | 0 | 0 | 0 | 0 | 0 | 0 | 0 | 0 | 0 | 0 | 0 | 0 | 0 | 0 | 0 | 6485.5395 | 6556.6673 | 2603.9471 | 2395.0284 | 18041.1823 | 397.2664 | 318.8791 | 148.1533 | 106.2178 | 363.1818 | 1333.6984 | 19374.8807 | 2662.8913 | 0 | 17.4039 | 0 | 2898.7681 | 0 | 2511.2219 | 8090.2852 | 27465.1659 | 0 | 0 | 0 | 0 | 0 | 0 | 0 | 0 | 0 | 0 | 0 | 0 | 0 | 0 | 0 | 0 | 0 | 0 | 0 | 0 | 0 | 0 | 0 | 0 | 0 | 0 | 0 | 0 | 0 | 4838.9589 |  | 0 | 4838.9589 | 3783.708 | 4226.6293 | 1842.9794 | 1970.6089 | 11823.9255 | 32304.1248 | 27465.1659 | 27465.1659 | 44128.0503
C - Commercial & Industrial | C2 - Small Business Energy Solutions | C2c - SCI Midstream | Midstream Heat Pump Water Heater, 120 gallons | E21C2c044 | Hot Water | [22 empty] | 0 |  |  |  | 0 |  |  |  | 0 |  |  |  | 0 | [9 empty] | 0 | 0 | [56 empty] | 0
C - Commercial & Industrial | C2 - Small Business Energy Solutions | C2c - SCI Midstream | Midstream Heat Pump Water Heater, 50 gallons | E21C2c045 | Hot Water | [22 empty] | 0 |  |  |  | 0 |  |  |  | 0 |  |  |  | 0 | [9 empty] | 0 | 0 | [56 empty] | 0
C - Commercial & Industrial | C2 - Small Business Energy Solutions | C2c - SCI Midstream | Midstream Heat Pump Water Heater, 80 gallons | E21C2c046 | Hot Water | [22 empty] | 0 |  |  |  | 0 |  |  |  | 0 |  |  |  | 0 | [9 empty] | 0 | 0 | [56 empty] | 0
C - Commercial & Industrial | C2 - Small Business Energy Solutions | C2c - SCI Midstream | Upstream Rebate Processing |  | Non-Energy Saving | 1 | 1 | 281453.8497 | 281453.8497 | 0 | 0 | 0 | 0 | 0 | 0 | 0 | 0 | 0 | 0 | 0 | 0 | 0 | 0 | 0 | 0 | 0 | 0 | 0 | 0 | 0 | 0 | 0 | 0 | 0 | 0 | 0 | 0 | 0 | 0 | 0 | 0 | 0 | 0 | 0 | 0 | 0 | 0 | 0 | 0 | 0 | 0 | 0 | 0 | 0 | 0 | 0 | 0 | 0 | 0 | 0 | 0 | 0 | 0 | 0 | 0 | 0 | 0 | 0 | 0 | 0 | 0 | 0 | 0 | 0 | 0 | 0 | 0 | 0 | 0 | 0 | 0 | 0 | 0 | 0 | 0 | 0 | 0 | 0 | 0 | 0 | 0 | 0 | 0 | 0 | 0 | 0 | 0 | 0 | 0 | 0 | 0 | 0 | 0 | 0 | 0 |  | 0 | 0 | 0 | 0 | 0 | 0 | 0 | 0 | 0 | 0 | 0
C - Commercial & Industrial | C2 - Small Business Energy Solutions | C2c - SCI Midstream | [25 empty] | 0 |  |  |  | 0 |  |  |  | 0 |  |  |  | 0 | [9 empty] | 0 | 0 | [56 empty] | 0
C - Commercial & Industrial | C2 - Small Business Energy Solutions | C2c - SCI Midstream | [25 empty] | 0 |  |  |  | 0 |  |  |  | 0 |  |  |  | 0 | [9 empty] | 0 | 0 | [56 empty] | 0
C - Commercial & Industrial | C2 - Small Business Energy Solutions | C2c - SCI Midstream | [25 empty] | 0 |  |  |  | 0 |  |  |  | 0 |  |  |  | 0 | [9 empty] | 0 | 0 | [56 empty] | 0
[28 empty] | 0 |  |  |  | 0 |  |  |  | 0 |  |  |  | 0 | [9 empty] | 0 | 0 | [56 empty] | 0
C - Commercial & Industrial | C2 - Small Business Energy Solutions | C2d - SCI Direct Install | Custom Small Compressed Air Direct Install | E21C2d001 | Compressed Air | [22 empty] | 0 |  |  |  | 0 |  |  |  | 0 |  |  |  | 0 | [9 empty] | 0 | 0 | [56 empty] | 0
C - Commercial & Industrial | C2 - Small Business Energy Solutions | C2d - SCI Direct Install | Custom Small Hot Water Direct Install | E21C2d002 | Hot Water | [22 empty] | 0 |  |  |  | 0 |  |  |  | 0 |  |  |  | 0 | [9 empty] | 0 | 0 | [56 empty] | 0
C - Commercial & Industrial | C2 - Small Business Energy Solutions | C2d - SCI Direct Install | Custom Small HVAC Direct Install | E21C2d003 | HVAC | [22 empty] | 0 |  |  |  | 0 |  |  |  | 0 |  |  |  | 0 | [9 empty] | 0 | 0 | [56 empty] | 0
C - Commercial & Industrial | C2 - Small Business Energy Solutions | C2d - SCI Direct Install | Custom Small Lighting Direct Install - Interior | E21C2d004 | Lighting | 1 | 13 | 5257506.0625 | 3680254.2438 | 1577251.8188 | 6400 | 6400 | 83200 | 83200 | 6400 | 83200 | 25209.6 | 14476.8 | 28537.6 | 15059.2 | 640 | 390.4 | 390.4 | 512 | 512 | 0 | 0 | 0 | 0 | 0 | 0 | 0 | 0 | 0 | 0 | 0 | 0 | 0 | 0 | 0 | 0 | 0 | 0 | 0 | 0 | 0 | 0 | 0 | 0 | 0 | 0 | 0 | 0 | 0 | 1893702.3452 | 998987.1057 | 1728026.7005 | 784674.7136 | 5405390.8649 | 107555.0537 | 45327.6842 | 90811.6661 | 32335.7778 | 104496.0155 | 380526.1973 | 5785917.0623 | 569778.7041 | 0 | 1979.4071 | 0 | 614535.6642 | 0 | 532376.2851 | 1718670.0605 | 7504587.1228 | 0 | 0 | 0 | 0 | 0 | 0 | 0 | 0 | 0 | 0 | 0 | 0 | 0 | 0 | 0 | 0 | 0 | 0 | 0 | 0 | 0 | 0 | 0 | 0 | 0 | 0 | 0 | 0 | 0 | 1322198.0345 |  | 0 | 1322198.0345 | 1097219.0716 | 643514.666 | 1209978.675 | 642559.2362 | 3593271.6488 | 8826785.1573 | 7504587.1228 | 7504587.1228 | 12420056.8061
C - Commercial & Industrial | C2 - Small Business Energy Solutions | C2d - SCI Direct Install | Custom Small Lighting Direct Install - Exterior | E21C2d005 | Lighting | 1 | 13 | 366485.6553 | 256539.9587 | 109945.6966 | 450 | 450 | 5850 | 5850 | 450 | 5850 | 1175.85 | 1848.6 | 1123.2 | 1696.5 | 45 | 45 | 45 | 0 | 0 | 0 | 0 | 0 | 0 | 0 | 0 | 0 | 0 | 0 | 0 | 0 | 0 | 0 | 0 | 0 | 0 | 0 | 0 | 0 | 0 | 0 | 0 | 0 | 0 | 0 | 0 | 0 | 0 | 0 | 88327.8554 | 127564.625 | 68012.7127 | 88397.8333 | 372303.0264 | 5016.6845 | 5788.0717 | 3574.2201 | 3642.7996 | 7347.3761 | 25369.152 | 397672.1784 | 0 | 0 | 0 | 0 | 0 | 0 | 0 | 0 | 397672.1784 | 0 | 0 | 0 | 0 | 0 | 0 | 0 | 0 | 0 | 0 | 0 | 0 | 0 | 0 | 0 | 0 | 0 | 0 | 0 | 0 | 0 | 0 | 0 | 0 | 0 | 0 | 0 | 0 | 0 | 70063.9974 |  | 0 | 70063.9974 | 51177.5294 | 82172.9396 | 47623.0674 | 72387.7593 | 253361.2956 | 467736.1758 | 397672.1784 | 397672.1784 | 721097.4714
C - Commercial & Industrial | C2 - Small Business Energy Solutions | C2d - SCI Direct Install | Custom Small Lighting Direct Install - Controls | E21C2d006 | Lighting | 1 | 9 | 365714.2857 | 256000 | 109714.2857 | 640 | 640 | 5760 | 5760 | 640 | 5760 | 1802.88 | 1094.4 | 1848.96 | 1019.52 | 64 | 8.32 | 8.32 | 9.6 | 9.6 | 0 | 0 | 0 | 0 | 0 | 0 | 0 | 0 | 0 | 0 | 0 | 0 | 0 | 0 | 0 | 0 | 0 | 0 | 0 | 0 | 0 | 0 | 0 | 0 | 0 | 0 | 0 | 0 | 0 | 138968.3765 | 78094.7949 | 114169.4556 | 54611.9804 | 385844.6073 | 10904.8736 | 4861.0854 | 8336.3069 | 3103.2799 | 10184.3872 | 37389.9331 | 423234.5404 | 7152.0603 | 0 | 154.0767 | 0 | 8198.1488 | 0 | 7102.1102 | 22606.3961 | 445840.9365 | 0 | 0 | 0 | 0 | 0 | 0 | 0 | 0 | 0 | 0 | 0 | 0 | 0 | 0 | 0 | 0 | 0 | 0 | 0 | 0 | 0 | 0 | 0 | 0 | 0 | 0 | 0 | 0 | 0 | 78550.6251 |  | 0 | 78550.6251 | 82092.2616 | 50894.3961 | 82015.4727 | 45510.8583 | 260512.9887 | 524391.5616 | 445840.9365 | 445840.9365 | 784904.5503
C - Commercial & Industrial | C2 - Small Business Energy Solutions | C2d - SCI Direct Install | Custom Small Motors Direct Install | E21C2d007 | Motors/Drives | [22 empty] | 0 |  |  |  | 0 |  |  |  | 0 |  |  |  | 0 | [9 empty] | 0 | 0 | [56 empty] | 0
C - Commercial & Industrial | C2 - Small Business Energy Solutions | C2d - SCI Direct Install | Custom Small Process Direct Install | E21C2d008 | Process | [22 empty] | 0 |  |  |  | 0 |  |  |  | 0 |  |  |  | 0 | [9 empty] | 0 | 0 | [56 empty] | 0
C - Commercial & Industrial | C2 - Small Business Energy Solutions | C2d - SCI Direct Install | Custom Small Refrigeration Direct Install | E21C2d009 | Refrigeration | 1 | 13 | 157344.8403 | 110141.3882 | 47203.4521 | 330 | 330 | 4290 | 4290 | 330 | 4290 | 969.54 | 1171.17 | 999.57 | 1149.72 | 33 | 0 | 0 | 0 | 0 | 0 | 0 | 0 | 0 | 0 | 0 | 0 | 0 | 0 | 0 | 0 | 0 | 0 | 0 | 0 | 0 | 0 | 0 | 0 | 0 | 0 | 0 | 0 | 0 | 0 | 0 | 0 | 0 | 0 | 72830.1985 | 80817.8416 | 60526.5912 | 59907.3132 | 274081.9445 | 4136.4768 | 3666.9999 | 3180.8077 | 2468.7294 | 5388.0758 | 18841.0897 | 292923.0341 | 0 | 0 | 0 | 0 | 0 | 0 | 0 | 0 | 292923.0341 | 0 | 0 | 0 | 0 | 0 | 0 | 0 | 0 | 0 | 0 | 0 | 0 | 0 | 0 | 0 | 0 | 0 | 0 | 0 | 0 | 0 | 0 | 0 | 0 | 0 | 0 | 0 | 0 | 0 | 51608.7366 |  | 0 | 51608.7366 | 42198.1221 | 52060.1978 | 42381.2228 | 49057.2677 | 185696.8103 | 344531.7707 | 292923.0341 | 292923.0341 | 530228.5811
C - Commercial & Industrial | C2 - Small Business Energy Solutions | C2d - SCI Direct Install | Custom Small Other Direct Install | E21C2d010 | Custom Measures | [22 empty] | 0 |  |  |  | 0 |  |  |  | 0 |  |  |  | 0 | [9 empty] | 0 | 0 | [56 empty] | 0
C - Commercial & Industrial | C2 - Small Business Energy Solutions | C2d - SCI Direct Install | Daylight Dimming | E21C2d011 | Lighting | [22 empty] | 0 |  |  |  | 0 |  |  |  | 0 |  |  |  | 0 | [9 empty] | 0 | 0 | [56 empty] | 0
C - Commercial & Industrial | C2 - Small Business Energy Solutions | C2d - SCI Direct Install | Lighting Fixture - Exterior w/ Controls | E21C2d012 | Lighting | [22 empty] | 0 |  |  |  | 0 |  |  |  | 0 |  |  |  | 0 | [9 empty] | 0 | 0 | [56 empty] | 0
C - Commercial & Industrial | C2 - Small Business Energy Solutions | C2d - SCI Direct Install | Lighting Fixture - Exterior w/o Controls | E21C2d013 | Lighting | [22 empty] | 0 |  |  |  | 0 |  |  |  | 0 |  |  |  | 0 | [9 empty] | 0 | 0 | [56 empty] | 0
C - Commercial & Industrial | C2 - Small Business Energy Solutions | C2d - SCI Direct Install | Lighting Fixture - Interior w/ Controls | E21C2d014 | Lighting | [22 empty] | 0 |  |  |  | 0 |  |  |  | 0 |  |  |  | 0 | [9 empty] | 0 | 0 | [56 empty] | 0
C - Commercial & Industrial | C2 - Small Business Energy Solutions | C2d - SCI Direct Install | Lighting Fixture - Interior w/o Controls | E21C2d015 | Lighting | [22 empty] | 0 |  |  |  | 0 |  |  |  | 0 |  |  |  | 0 | [9 empty] | 0 | 0 | [56 empty] | 0
C - Commercial & Industrial | C2 - Small Business Energy Solutions | C2d - SCI Direct Install | Lighting Occupancy Sensors | E21C2d016 | Lighting | [22 empty] | 0 |  |  |  | 0 |  |  |  | 0 |  |  |  | 0 | [9 empty] | 0 | 0 | [56 empty] | 0
C - Commercial & Industrial | C2 - Small Business Energy Solutions | C2d - SCI Direct Install | Boiler Reset Controls, Electric | E21C2d017 | HVAC | [22 empty] | 0 |  |  |  | 0 |  |  |  | 0 |  |  |  | 0 | [9 empty] | 0 | 0 | [56 empty] | 0
C - Commercial & Industrial | C2 - Small Business Energy Solutions | C2d - SCI Direct Install | Case Motor Replacement | E21C2d018 | Refrigeration | [22 empty] | 0 |  |  |  | 0 |  |  |  | 0 |  |  |  | 0 | [9 empty] | 0 | 0 | [56 empty] | 0
C - Commercial & Industrial | C2 - Small Business Energy Solutions | C2d - SCI Direct Install | Cooler Night Cover | E21C2d019 | HVAC | [22 empty] | 0 |  |  |  | 0 |  |  |  | 0 |  |  |  | 0 | [9 empty] | 0 | 0 | [56 empty] | 0
C - Commercial & Industrial | C2 - Small Business Energy Solutions | C2d - SCI Direct Install | Demand Control Ventilation | E21C2d020 | HVAC | [22 empty] | 0 |  |  |  | 0 |  |  |  | 0 |  |  |  | 0 | [9 empty] | 0 | 0 | [56 empty] | 0
C - Commercial & Industrial | C2 - Small Business Energy Solutions | C2d - SCI Direct Install | Door Heater Controls | E21C2d021 | Refrigeration | [22 empty] | 0 |  |  |  | 0 |  |  |  | 0 |  |  |  | 0 | [9 empty] | 0 | 0 | [56 empty] | 0
C - Commercial & Industrial | C2 - Small Business Energy Solutions | C2d - SCI Direct Install | Dual Enthalpy Economizer Controls (DEEC) | E21C2d022 | HVAC | [22 empty] | 0 |  |  |  | 0 |  |  |  | 0 |  |  |  | 0 | [9 empty] | 0 | 0 | [56 empty] | 0
C - Commercial & Industrial | C2 - Small Business Energy Solutions | C2d - SCI Direct Install | Duct Sealing, Electric | E21C2d023 | HVAC | [22 empty] | 0 |  |  |  | 0 |  |  |  | 0 |  |  |  | 0 | [9 empty] | 0 | 0 | [56 empty] | 0
C - Commercial & Industrial | C2 - Small Business Energy Solutions | C2d - SCI Direct Install | Ductless Mini Split Heat Pump | E21C2d024 | HVAC | [22 empty] | 0 |  |  |  | 0 |  |  |  | 0 |  |  |  | 0 | [9 empty] | 0 | 0 | [56 empty] | 0
C - Commercial & Industrial | C2 - Small Business Energy Solutions | C2d - SCI Direct Install | ECM Evaporator Fan Motors for Walk-in Cooler/Freezer | E21C2d025 | Refrigeration | [22 empty] | 0 |  |  |  | 0 |  |  |  | 0 |  |  |  | 0 | [9 empty] | 0 | 0 | [56 empty] | 0
C - Commercial & Industrial | C2 - Small Business Energy Solutions | C2d - SCI Direct Install | Electronic Defrost Control | E21C2d026 | Refrigeration | [22 empty] | 0 |  |  |  | 0 |  |  |  | 0 |  |  |  | 0 | [9 empty] | 0 | 0 | [56 empty] | 0
C - Commercial & Industrial | C2 - Small Business Energy Solutions | C2d - SCI Direct Install | Energy Management System, Electric | E21C2d027 | HVAC | [22 empty] | 0 |  |  |  | 0 |  |  |  | 0 |  |  |  | 0 | [9 empty] | 0 | 0 | [56 empty] | 0
C - Commercial & Industrial | C2 - Small Business Energy Solutions | C2d - SCI Direct Install | Energy Star Wifi Thermostat, Electric | E21C2d028 | HVAC | [22 empty] | 0 |  |  |  | 0 |  |  |  | 0 |  |  |  | 0 | [9 empty] | 0 | 0 | [56 empty] | 0
C - Commercial & Industrial | C2 - Small Business Energy Solutions | C2d - SCI Direct Install | Evaporator Fan Control | E21C2d029 | Refrigeration | [22 empty] | 0 |  |  |  | 0 |  |  |  | 0 |  |  |  | 0 | [9 empty] | 0 | 0 | [56 empty] | 0
C - Commercial & Industrial | C2 - Small Business Energy Solutions | C2d - SCI Direct Install | Faucet Aerator, Electric | E21C2d030 | Hot Water | [22 empty] | 0 |  |  |  | 0 |  |  |  | 0 |  |  |  | 0 | [9 empty] | 0 | 0 | [56 empty] | 0
C - Commercial & Industrial | C2 - Small Business Energy Solutions | C2d - SCI Direct Install | Hotel Occupancy Sensor | E21C2d031 | HVAC | [22 empty] | 0 |  |  |  | 0 |  |  |  | 0 |  |  |  | 0 | [9 empty] | 0 | 0 | [56 empty] | 0
C - Commercial & Industrial | C2 - Small Business Energy Solutions | C2d - SCI Direct Install | Low Pressure Drop Filter | E21C2d032 | Compressed Air | [22 empty] | 0 |  |  |  | 0 |  |  |  | 0 |  |  |  | 0 | [9 empty] | 0 | 0 | [56 empty] | 0
C - Commercial & Industrial | C2 - Small Business Energy Solutions | C2d - SCI Direct Install | Low-Flow Showerhead With Thermostatic Valve, Electric | E21C2d033 | Hot Water | [22 empty] | 0 |  |  |  | 0 |  |  |  | 0 |  |  |  | 0 | [9 empty] | 0 | 0 | [56 empty] | 0
C - Commercial & Industrial | C2 - Small Business Energy Solutions | C2d - SCI Direct Install | Low-Flow Showerhead, Electric | E21C2d034 | Hot Water | [22 empty] | 0 |  |  |  | 0 |  |  |  | 0 |  |  |  | 0 | [9 empty] | 0 | 0 | [56 empty] | 0
C - Commercial & Industrial | C2 - Small Business Energy Solutions | C2d - SCI Direct Install | Motors, Open Drip | E21C2d035 | Motors/Drives | [22 empty] | 0 |  |  |  | 0 |  |  |  | 0 |  |  |  | 0 | [9 empty] | 0 | 0 | [56 empty] | 0
C - Commercial & Industrial | C2 - Small Business Energy Solutions | C2d - SCI Direct Install | Motors, Totally Enclosed Fan Cooled | E21C2d036 | Motors/Drives | [22 empty] | 0 |  |  |  | 0 |  |  |  | 0 |  |  |  | 0 | [9 empty] | 0 | 0 | [56 empty] | 0
C - Commercial & Industrial | C2 - Small Business Energy Solutions | C2d - SCI Direct Install | Novelty Cooler Shutoff | E21C2d037 | Refrigeration | [22 empty] | 0 |  |  |  | 0 |  |  |  | 0 |  |  |  | 0 | [9 empty] | 0 | 0 | [56 empty] | 0
C - Commercial & Industrial | C2 - Small Business Energy Solutions | C2d - SCI Direct Install | Pipe Wrap - Heating, Electric | E21C2d038 | HVAC | [22 empty] | 0 |  |  |  | 0 |  |  |  | 0 |  |  |  | 0 | [9 empty] | 0 | 0 | [56 empty] | 0
C - Commercial & Industrial | C2 - Small Business Energy Solutions | C2d - SCI Direct Install | Pipe Wrap - Hot Water, Electric | E21C2d039 | Hot Water | [22 empty] | 0 |  |  |  | 0 |  |  |  | 0 |  |  |  | 0 | [9 empty] | 0 | 0 | [56 empty] | 0
C - Commercial & Industrial | C2 - Small Business Energy Solutions | C2d - SCI Direct Install | Pre Rinse Spray Valve, Electric | E21C2d040 | Hot Water | [22 empty] | 0 |  |  |  | 0 |  |  |  | 0 |  |  |  | 0 | [9 empty] | 0 | 0 | [56 empty] | 0
C - Commercial & Industrial | C2 - Small Business Energy Solutions | C2d - SCI Direct Install | Programmable Thermostat, Electric | E21C2d041 | HVAC | [22 empty] | 0 |  |  |  | 0 |  |  |  | 0 |  |  |  | 0 | [9 empty] | 0 | 0 | [56 empty] | 0
C - Commercial & Industrial | C2 - Small Business Energy Solutions | C2d - SCI Direct Install | Steam Trap, Electric | E21C2d042 | HVAC | [22 empty] | 0 |  |  |  | 0 |  |  |  | 0 |  |  |  | 0 | [9 empty] | 0 | 0 | [56 empty] | 0
C - Commercial & Industrial | C2 - Small Business Energy Solutions | C2d - SCI Direct Install | Variable Frequency Drive | E21C2d043 | Motors/Drives | [22 empty] | 0 |  |  |  | 0 |  |  |  | 0 |  |  |  | 0 | [9 empty] | 0 | 0 | [56 empty] | 0
C - Commercial & Industrial | C2 - Small Business Energy Solutions | C2d - SCI Direct Install | Variable Frequency Drive with Motor | E21C2d044 | Motors/Drives | [22 empty] | 0 |  |  |  | 0 |  |  |  | 0 |  |  |  | 0 | [9 empty] | 0 | 0 | [56 empty] | 0
C - Commercial & Industrial | C2 - Small Business Energy Solutions | C2d - SCI Direct Install | Vending Miser | E21C2d045 | Refrigeration | [22 empty] | 0 |  |  |  | 0 |  |  |  | 0 |  |  |  | 0 | [9 empty] | 0 | 0 | [56 empty] | 0
C - Commercial & Industrial | C2 - Small Business Energy Solutions | C2d - SCI Direct Install | Zero Loss Condensate Drain | E21C2d046 | Compressed Air | [22 empty] | 0 |  |  |  | 0 |  |  |  | 0 |  |  |  | 0 | [9 empty] | 0 | 0 | [56 empty] | 0
C - Commercial & Industrial | C2 - Small Business Energy Solutions | C2d - SCI Direct Install | CI Audits - Small Direct Install |  | Non-Energy Saving | [22 empty] | 0 |  |  |  | 0 |  |  |  | 0 |  |  |  | 0 | [9 empty] | 0 | 0 | [56 empty] | 0
C - Commercial & Industrial | C2 - Small Business Energy Solutions | C2d - SCI Direct Install | Vendor Fees |  | Non-Energy Saving | [22 empty] | 0 |  |  |  | 0 |  |  |  | 0 |  |  |  | 0 | [9 empty] | 0 | 0 | [56 empty] | 0
C - Commercial & Industrial | C2 - Small Business Energy Solutions | C2d - SCI Direct Install | [25 empty] | 0 |  |  |  | 0 |  |  |  | 0 |  |  |  | 0 | [9 empty] | 0 | 0 | [56 empty] | 0
C - Commercial & Industrial | C2 - Small Business Energy Solutions | C2d - SCI Direct Install | [25 empty] | 0 |  |  |  | 0 |  |  |  | 0 |  |  |  | 0 | [9 empty] | 0 | 0 | [56 empty] | 0
C - Commercial & Industrial | C2 - Small Business Energy Solutions | C2d - SCI Direct Install | [25 empty] | 0 |  |  |  | 0 |  |  |  | 0 |  |  |  | 0 | [9 empty] | 0 | 0 | [56 empty] | 0
C - Commercial & Industrial | C2 - Small Business Energy Solutions | C2d - SCI Direct Install | [25 empty] | 0 |  |  |  | 0 |  |  |  | 0 |  |  |  | 0 | [9 empty] | 0 | 0 | [56 empty] | 0
C - Commercial & Industrial | C2 - Small Business Energy Solutions | C2d - SCI Direct Install | [25 empty] | 0 |  |  |  | 0 |  |  |  | 0 |  |  |  | 0 | [9 empty] | 0 | 0 | [56 empty] | 0
C - Commercial & Industrial | C2 - Small Business Energy Solutions | C2d - SCI Direct Install | [25 empty] | 0 |  |  |  | 0 |  |  |  | 0 |  |  |  | 0 | [9 empty] | 0 | 0 | [56 empty] | 0
C - Commercial & Industrial | C2 - Small Business Energy Solutions | C2d - SCI Direct Install | [25 empty] | 0 |  |  |  | 0 |  |  |  | 0 |  |  |  | 0 | [9 empty] | 0 | 0 | [56 empty] | 0
[28 empty] | 0 |  |  |  | 0 |  |  |  | 0 |  |  |  | 0 | [9 empty] | 0 | 0 | [56 empty] | 0
C - Commercial & Industrial | C2 - Small Business Energy Solutions | [26 empty] | 0 |  |  |  | 0 |  |  |  | 0 |  |  |  | 0 | [9 empty] | 0 | 0 | [56 empty] | 0
[28 empty] | 0 |  |  |  | 0 |  |  |  | 0 |  |  |  | 0 | [9 empty] | 0 | 0 | [56 empty] | 0
C - Commercial & Industrial | C3 - Municipal Energy Solutions | C3a - Muni Retrofit | Custom Muni Compressed Air Retro | E21C3a001 | Compressed Air | [22 empty] | 0 |  |  |  | 0 |  |  |  | 0 |  |  |  | 0 | [9 empty] | 0 | 0 | [56 empty] | 0
C - Commercial & Industrial | C3 - Municipal Energy Solutions | C3a - Muni Retrofit | Custom Muni Hot Water Retro | E21C3a002 | Hot Water | [22 empty] | 0 |  |  |  | 0 |  |  |  | 0 |  |  |  | 0 | [9 empty] | 0 | 0 | [56 empty] | 0
C - Commercial & Industrial | C3 - Municipal Energy Solutions | C3a - Muni Retrofit | Custom Muni HVAC Retro | E21C3a003 | HVAC | 1 | 21.2 | 1695117.7439 | 327242.8077 | 1367874.9362 | 235 | 235 | 4982 | 4982 | 235 | 4982 | 3587.04 | 896.76 | 398.56 | 99.64 | 23.5 | 19.975 | 19.975 | 16.45 | 16.45 | 0 | 0 | 0 | 0 | 3332.6768 | 70652.7476 | 3332.6768 | 70652.7476 | 0 | 0 | 0 | 0 | 0 | 0 | 0 | 0 | 0 | 0 | 0 | 0 | 0 | 0 | 0 | 0 | 3332.6768 | 70652.7476 | 0 | 0 | 0 | 268601.5074 | 60207.7577 | 26467.2282 | 5617.6189 | 360894.1123 | 9384.4447 | 1721.7682 | 777.7238 | 131.1966 | 4021.1621 | 16036.2953 | 376930.4076 | 30934.3914 | 0 | 0 | 0 | 30467.8067 | 0 | 26394.4612 | 87796.6593 | 464727.0669 | 0 | 0 | 0 | 0 | 0 | 0 | 0 | 0 | 0 | 0 | 0 | 0 | 0 | 0 | 0 | 0 | 0 | 0 | 0 | 1391561.5886 | 0 | 788.3217 | 0 | 0 | 0 | 0 | 0 | 0 | 1392349.9102 | 327189.6893 |  | 138600.0356 | 465789.7249 | 142306.556 | 36334.8522 | 15403.3533 | 3875.3085 | 197920.07 | 2322866.7021 | 1995677.0128 | 464727.0669 | 2520786.7721
C - Commercial & Industrial | C3 - Municipal Energy Solutions | C3a - Muni Retrofit | Custom Muni Lighting Retro - Interior | E21C3a004 | Lighting | 1 | 13.1 | 1840833.1573 | 468405.3835 | 1372427.7738 | 1455 | 1455 | 19060.5 | 19060.5 | 1455 | 19060.5 | 5775.3315 | 3316.527 | 6537.7515 | 3449.9505 | 291 | 177.51 | 177.51 | 232.8 | 232.8 | 0 | 0 | 0 | 0 | 0 | 0 | 0 | 0 | 0 | 0 | 0 | 0 | 0 | 0 | 0 | 0 | 0 | 0 | 0 | 0 | 0 | 0 | 0 | 0 | 0 | 0 | 0 | 0 | 0 | 433715.5199 | 228759.6748 | 396138.6845 | 179872.2482 | 1238486.1274 | 24451.9692 | 10304.9657 | 20645.4647 | 7351.337 | 23771.1383 | 86524.875 | 1325011.0024 | 261231.5963 | 0 | 852.3217 | 0 | 281367.4225 | 0 | 243750.4474 | 787201.7879 | 2112212.7902 | 0 | 0 | 0 | 0 | 0 | 0 | 0 | 0 | 0 | 0 | 0 | 0 | 0 | 0 | 0 | 0 | 0 | 0 | 0 | 0 | 0 | 0 | 0 | 0 | 0 | 0 | 0 | 0 | 0 | 372140.8725 |  | 0 | 372140.8725 | 251061.8914 | 147246.8109 | 276863.1557 | 147028.1928 | 822200.0507 | 2484353.6628 | 2112212.7902 | 2112212.7902 | 3306553.7135
C - Commercial & Industrial | C3 - Municipal Energy Solutions | C3a - Muni Retrofit | Custom Muni Lighting Retro - Exterior | E21C3a091 | Lighting | 1 | 14.1 | 459392.8973 | 178059.2625 | 281333.6348 | 485 | 485 | 6838.5 | 6838.5 | 485 | 6838.5 | 1374.5385 | 2160.966 | 1312.992 | 1983.165 | 97 | 97 | 97 | 0 | 0 | 0 | 0 | 0 | 0 | 0 | 0 | 0 | 0 | 0 | 0 | 0 | 0 | 0 | 0 | 0 | 0 | 0 | 0 | 0 | 0 | 0 | 0 | 0 | 0 | 0 | 0 | 0 | 0 | 0 | 102972.2548 | 148444.2415 | 80063.6356 | 104000.9234 | 435481.0553 | 5406.8711 | 6238.2551 | 3852.215 | 3926.1284 | 7972.3858 | 27395.8554 | 462876.9107 | 0 | 0 | 0 | 0 | 0 | 0 | 0 | 0 | 462876.9107 | 0 | 0 | 0 | 0 | 0 | 0 | 0 | 0 | 0 | 0 | 0 | 0 | 0 | 0 | 0 | 0 | 0 | 0 | 0 | 0 | 0 | 0 | 0 | 0 | 0 | 0 | 0 | 0 | 0 | 81552.1136 |  | 0 | 81552.1136 | 59079.8784 | 94861.3061 | 54976.5701 | 83565.1909 | 292482.9455 | 544429.0243 | 462876.9107 | 462876.9107 | 836911.9698
C - Commercial & Industrial | C3 - Municipal Energy Solutions | C3a - Muni Retrofit | Custom Muni Lighting Retro - Controls | E21C3a092 | Lighting | 1 | 9 | 166452 | 58200 | 108252 | 145.5 | 145.5 | 1309.5 | 1309.5 | 145.5 | 1309.5 | 409.8735 | 248.805 | 420.3495 | 231.7815 | 14.55 | 1.8915 | 1.8915 | 2.1825 | 2.1825 | 0 | 0 | 0 | 0 | 0 | 0 | 0 | 0 | 0 | 0 | 0 | 0 | 0 | 0 | 0 | 0 | 0 | 0 | 0 | 0 | 0 | 0 | 0 | 0 | 0 | 0 | 0 | 0 | 0 | 31593.5918 | 17754.3635 | 25955.7122 | 12415.6924 | 87719.3599 | 2479.1549 | 1105.1374 | 1895.2073 | 705.5113 | 2315.3568 | 8500.3676 | 96219.7275 | 1625.9762 | 0 | 35.0284 | 0 | 1863.7979 | 0 | 1614.6204 | 5139.4229 | 101359.1504 | 0 | 0 | 0 | 0 | 0 | 0 | 0 | 0 | 0 | 0 | 0 | 0 | 0 | 0 | 0 | 0 | 0 | 0 | 0 | 0 | 0 | 0 | 0 | 0 | 0 | 0 | 0 | 0 | 0 | 17857.9937 |  | 0 | 17857.9937 | 18663.1626 | 11570.5229 | 18645.7051 | 10346.6092 | 59225.9998 | 119217.1441 | 101359.1504 | 101359.1504 | 178443.1438
C - Commercial & Industrial | C3 - Municipal Energy Solutions | C3a - Muni Retrofit | Custom Muni Motors Retro | E21C3a005 | Motors/Drives | 1 | 11.3 | 31612.5 | 11250 | 20362.5 | 45 | 45 | 508.5 | 508.5 | 45 | 508.5 | 116.955 | 40.68 | 264.42 | 86.445 | 4.5 | 4.05 | 4.05 | 4.14 | 4.14 | 0 | 0 | 0 | 0 | 0 | 0 | 0 | 0 | 0 | 0 | 0 | 0 | 0 | 0 | 0 | 0 | 0 | 0 | 0 | 0 | 0 | 0 | 0 | 0 | 0 | 0 | 0 | 0 | 0 | 8843.6697 | 2850.5596 | 16072.6485 | 4560.2797 | 32327.1574 | 574.0485 | 146.5335 | 968.0179 | 213.5434 | 726.8957 | 2629.039 | 34956.1964 | 3978.5621 | 0 | 43.537 | 0 | 4369.0855 | 0 | 3784.9675 | 12176.1522 | 47132.3486 | 0 | 0 | 0 | 0 | 0 | 0 | 0 | 0 | 0 | 0 | 0 | 0 | 0 | 0 | 0 | 0 | 0 | 0 | 0 | 0 | 0 | 0 | 0 | 0 | 0 | 0 | 0 | 0 | 0 | 8304.0276 |  | 0 | 8304.0276 | 5188.5672 | 1843.1814 | 11427.621 | 3759.6932 | 22219.0627 | 55436.3762 | 47132.3486 | 47132.3486 | 77655.4389
C - Commercial & Industrial | C3 - Municipal Energy Solutions | C3a - Muni Retrofit | Custom Muni Process Retro | E21C3a006 | Process | 1 | 12.9 | 170755.0508 | 59289.9482 | 111465.1026 | 225 | 225 | 2902.5 | 2902.5 | 225 | 2902.5 | 1422.225 | 377.325 | 841.725 | 261.225 | 22.5 | 20.25 | 20.25 | 21.375 | 21.375 | 0 | 0 | 0 | 0 | 0 | 0 | 0 | 0 | 0 | 0 | 0 | 0 | 0 | 0 | 0 | 0 | 0 | 0 | 0 | 0 | 0 | 0 | 0 | 0 | 0 | 0 | 0 | 0 | 0 | 106879.7455 | 26063.6363 | 50971.6566 | 13619.7829 | 197534.8213 | 6114.8642 | 1190.5844 | 2699.2808 | 565.262 | 3671.3949 | 14241.3863 | 211776.2076 | 23598.8035 | 0 | 88.6884 | 0 | 25474.4888 | 0 | 22068.7171 | 71230.6977 | 283006.9053 | 0 | 0 | 0 | 0 | 0 | 0 | 0 | 0 | 0 | 0 | 0 | 0 | 0 | 0 | 0 | 0 | 0 | 0 | 0 | 0 | 0 | 0 | 0 | 0 | 0 | 0 | 0 | 0 | 0 | 49861.6603 |  | 0 | 49861.6603 | 61966.5296 | 16790.4729 | 35726.6232 | 11158.0289 | 125641.6546 | 332868.5657 | 283006.9053 | 283006.9053 | 458510.2202
C - Commercial & Industrial | C3 - Municipal Energy Solutions | C3a - Muni Retrofit | Custom Muni Refrigeration Retro | E21C3a007 | Refrigeration | [22 empty] | 0 |  |  |  | 0 |  |  |  | 0 |  |  |  | 0 | [9 empty] | 0 | 0 | [56 empty] | 0
C - Commercial & Industrial | C3 - Municipal Energy Solutions | C3a - Muni Retrofit | Custom Muni Other Retro | E21C3a008 | Custom Measures | 1 | 15 | 67857.1429 | 23750 | 44107.1429 | 95 | 95 | 1425 | 1425 | 95 | 1425 | 367.056 | 581.6426 | 184.2833 | 292.0181 | 28.7678 | 12.3126 | 12.3126 | 13.6935 | 13.6935 | 0 | 0 | 0 | 0 | 0 | 0 | 0 | 0 | 0 | 0 | 0 | 0 | 0 | 0 | 0 | 0 | 0 | 0 | 0 | 0 | 0 | 0 | 0 | 0 | 0 | 0 | 0 | 0 | 0 | 27455.2589 | 39817.5685 | 11318.2344 | 15411.9311 | 94002.9929 | 1357.2171 | 1578.3353 | 508.2322 | 543.4296 | 1570.0742 | 5557.2883 | 99560.2812 | 17783.3246 | 0 | 6.0429 | 0 | 18708.8593 | 0 | 16207.6078 | 52705.8346 | 152266.1158 | 0 | 0 | 0 | 0 | 0 | 0 | 0 | 0 | 0 | 0 | 0 | 0 | 0 | 0 | 0 | 0 | 0 | 0 | 0 | 0 | 0 | 0 | 0 | 0 | 0 | 0 | 0 | 0 | 0 | 26827.0533 |  | 0 | 26827.0533 | 15617.5021 | 25275.1605 | 7638.3228 | 12180.7176 | 60711.703 | 179093.1691 | 152266.1158 | 152266.1158 | 239804.8721
C - Commercial & Industrial | C3 - Municipal Energy Solutions | C3a - Muni Retrofit | Daylight Dimming | E21C3a009 | Lighting | [22 empty] | 0 |  |  |  | 0 |  |  |  | 0 |  |  |  | 0 | [9 empty] | 0 | 0 | [56 empty] | 0
C - Commercial & Industrial | C3 - Municipal Energy Solutions | C3a - Muni Retrofit | Lighting Fixture - Exterior w/ Controls | E21C3a010 | Lighting | [22 empty] | 0 |  |  |  | 0 |  |  |  | 0 |  |  |  | 0 | [9 empty] | 0 | 0 | [56 empty] | 0
C - Commercial & Industrial | C3 - Municipal Energy Solutions | C3a - Muni Retrofit | Lighting Fixture - Exterior w/o Controls | E21C3a011 | Lighting | [22 empty] | 0 |  |  |  | 0 |  |  |  | 0 |  |  |  | 0 | [9 empty] | 0 | 0 | [56 empty] | 0
C - Commercial & Industrial | C3 - Municipal Energy Solutions | C3a - Muni Retrofit | Lighting Fixture - Interior w/ Controls | E21C3a012 | Lighting | [22 empty] | 0 |  |  |  | 0 |  |  |  | 0 |  |  |  | 0 | [9 empty] | 0 | 0 | [56 empty] | 0
C - Commercial & Industrial | C3 - Municipal Energy Solutions | C3a - Muni Retrofit | Lighting Fixture - Interior w/o Controls | E21C3a013 | Lighting | [22 empty] | 0 |  |  |  | 0 |  |  |  | 0 |  |  |  | 0 | [9 empty] | 0 | 0 | [56 empty] | 0
C - Commercial & Industrial | C3 - Municipal Energy Solutions | C3a - Muni Retrofit | Lighting Occupancy Sensors | E21C3a014 | Lighting | [22 empty] | 0 |  |  |  | 0 |  |  |  | 0 |  |  |  | 0 | [9 empty] | 0 | 0 | [56 empty] | 0
C - Commercial & Industrial | C3 - Municipal Energy Solutions | C3a - Muni Retrofit | Air Sealing, Electric | E21C3a015 | HVAC | [22 empty] | 0 |  |  |  | 0 |  |  |  | 0 |  |  |  | 0 | [9 empty] | 0 | 0 | [56 empty] | 0
C - Commercial & Industrial | C3 - Municipal Energy Solutions | C3a - Muni Retrofit | Air Sealing, Gas | E21C3a016 | HVAC | [22 empty] | 0 |  |  |  | 0 |  |  |  | 0 |  |  |  | 0 | [9 empty] | 0 | 0 | [56 empty] | 0
C - Commercial & Industrial | C3 - Municipal Energy Solutions | C3a - Muni Retrofit | Air Sealing, Oil | E21C3a017 | HVAC | [22 empty] | 0 |  |  |  | 0 |  |  |  | 0 |  |  |  | 0 | [9 empty] | 0 | 0 | [56 empty] | 0
C - Commercial & Industrial | C3 - Municipal Energy Solutions | C3a - Muni Retrofit | Air Sealing, Propane | E21C3a018 | HVAC | [22 empty] | 0 |  |  |  | 0 |  |  |  | 0 |  |  |  | 0 | [9 empty] | 0 | 0 | [56 empty] | 0
C - Commercial & Industrial | C3 - Municipal Energy Solutions | C3a - Muni Retrofit | Boiler Reset Controls, Gas | E21C3a019 | HVAC | [22 empty] | 0 |  |  |  | 0 |  |  |  | 0 |  |  |  | 0 | [9 empty] | 0 | 0 | [56 empty] | 0
C - Commercial & Industrial | C3 - Municipal Energy Solutions | C3a - Muni Retrofit | Boiler Reset Controls, Oil | E21C3a020 | HVAC | [22 empty] | 0 |  |  |  | 0 |  |  |  | 0 |  |  |  | 0 | [9 empty] | 0 | 0 | [56 empty] | 0
C - Commercial & Industrial | C3 - Municipal Energy Solutions | C3a - Muni Retrofit | Boiler Reset Controls, Propane | E21C3a021 | HVAC | [22 empty] | 0 |  |  |  | 0 |  |  |  | 0 |  |  |  | 0 | [9 empty] | 0 | 0 | [56 empty] | 0
C - Commercial & Industrial | C3 - Municipal Energy Solutions | C3a - Muni Retrofit | Case Motor Replacement | E21C3a022 | Refrigeration | [22 empty] | 0 |  |  |  | 0 |  |  |  | 0 |  |  |  | 0 | [9 empty] | 0 | 0 | [56 empty] | 0
C - Commercial & Industrial | C3 - Municipal Energy Solutions | C3a - Muni Retrofit | Cooler Night Cover | E21C3a023 | Refrigeration | [22 empty] | 0 |  |  |  | 0 |  |  |  | 0 |  |  |  | 0 | [9 empty] | 0 | 0 | [56 empty] | 0
C - Commercial & Industrial | C3 - Municipal Energy Solutions | C3a - Muni Retrofit | Demand Control Ventilation | E21C3a024 | HVAC | [22 empty] | 0 |  |  |  | 0 |  |  |  | 0 |  |  |  | 0 | [9 empty] | 0 | 0 | [56 empty] | 0
C - Commercial & Industrial | C3 - Municipal Energy Solutions | C3a - Muni Retrofit | Door Heater Controls | E21C3a025 | Refrigeration | [22 empty] | 0 |  |  |  | 0 |  |  |  | 0 |  |  |  | 0 | [9 empty] | 0 | 0 | [56 empty] | 0
C - Commercial & Industrial | C3 - Municipal Energy Solutions | C3a - Muni Retrofit | Dual Enthalpy Economizer Controls (DEEC) | E21C3a026 | HVAC | [22 empty] | 0 |  |  |  | 0 |  |  |  | 0 |  |  |  | 0 | [9 empty] | 0 | 0 | [56 empty] | 0
C - Commercial & Industrial | C3 - Municipal Energy Solutions | C3a - Muni Retrofit | Duct Insulation, Electric | E21C3a027 | HVAC | [22 empty] | 0 |  |  |  | 0 |  |  |  | 0 |  |  |  | 0 | [9 empty] | 0 | 0 | [56 empty] | 0
C - Commercial & Industrial | C3 - Municipal Energy Solutions | C3a - Muni Retrofit | Duct Insulation, Gas | E21C3a028 | HVAC | [22 empty] | 0 |  |  |  | 0 |  |  |  | 0 |  |  |  | 0 | [9 empty] | 0 | 0 | [56 empty] | 0
C - Commercial & Industrial | C3 - Municipal Energy Solutions | C3a - Muni Retrofit | Duct Insulation, Oil | E21C3a029 | HVAC | [22 empty] | 0 |  |  |  | 0 |  |  |  | 0 |  |  |  | 0 | [9 empty] | 0 | 0 | [56 empty] | 0
C - Commercial & Industrial | C3 - Municipal Energy Solutions | C3a - Muni Retrofit | Duct Insulation, Propane | E21C3a030 | HVAC | [22 empty] | 0 |  |  |  | 0 |  |  |  | 0 |  |  |  | 0 | [9 empty] | 0 | 0 | [56 empty] | 0
C - Commercial & Industrial | C3 - Municipal Energy Solutions | C3a - Muni Retrofit | Duct Sealing, Electric | E21C3a031 | HVAC | [22 empty] | 0 |  |  |  | 0 |  |  |  | 0 |  |  |  | 0 | [9 empty] | 0 | 0 | [56 empty] | 0
C - Commercial & Industrial | C3 - Municipal Energy Solutions | C3a - Muni Retrofit | Duct Sealing, Gas | E21C3a032 | HVAC | [22 empty] | 0 |  |  |  | 0 |  |  |  | 0 |  |  |  | 0 | [9 empty] | 0 | 0 | [56 empty] | 0
C - Commercial & Industrial | C3 - Municipal Energy Solutions | C3a - Muni Retrofit | Duct Sealing, Oil | E21C3a033 | HVAC | [22 empty] | 0 |  |  |  | 0 |  |  |  | 0 |  |  |  | 0 | [9 empty] | 0 | 0 | [56 empty] | 0
C - Commercial & Industrial | C3 - Municipal Energy Solutions | C3a - Muni Retrofit | Duct Sealing, Propane | E21C3a034 | HVAC | [22 empty] | 0 |  |  |  | 0 |  |  |  | 0 |  |  |  | 0 | [9 empty] | 0 | 0 | [56 empty] | 0
C - Commercial & Industrial | C3 - Municipal Energy Solutions | C3a - Muni Retrofit | Ductless Mini Split Heat Pump | E21C3a035 | HVAC | [22 empty] | 0 |  |  |  | 0 |  |  |  | 0 |  |  |  | 0 | [9 empty] | 0 | 0 | [56 empty] | 0
C - Commercial & Industrial | C3 - Municipal Energy Solutions | C3a - Muni Retrofit | ECM Evaporator Fan Motors for Walk-in Cooler/Freezer | E21C3a036 | Refrigeration | [22 empty] | 0 |  |  |  | 0 |  |  |  | 0 |  |  |  | 0 | [9 empty] | 0 | 0 | [56 empty] | 0
C - Commercial & Industrial | C3 - Municipal Energy Solutions | C3a - Muni Retrofit | Electronic Defrost Control | E21C3a037 | Refrigeration | [22 empty] | 0 |  |  |  | 0 |  |  |  | 0 |  |  |  | 0 | [9 empty] | 0 | 0 | [56 empty] | 0
C - Commercial & Industrial | C3 - Municipal Energy Solutions | C3a - Muni Retrofit | Energy Management System, Electric | E21C3a038 | HVAC | [22 empty] | 0 |  |  |  | 0 |  |  |  | 0 |  |  |  | 0 | [9 empty] | 0 | 0 | [56 empty] | 0
C - Commercial & Industrial | C3 - Municipal Energy Solutions | C3a - Muni Retrofit | Energy Star Wifi Thermostat, Electric | E21C3a039 | HVAC | [22 empty] | 0 |  |  |  | 0 |  |  |  | 0 |  |  |  | 0 | [9 empty] | 0 | 0 | [56 empty] | 0
C - Commercial & Industrial | C3 - Municipal Energy Solutions | C3a - Muni Retrofit | Energy Star Wifi Thermostat, Gas | E21C3a040 | HVAC | [22 empty] | 0 |  |  |  | 0 |  |  |  | 0 |  |  |  | 0 | [9 empty] | 0 | 0 | [56 empty] | 0
C - Commercial & Industrial | C3 - Municipal Energy Solutions | C3a - Muni Retrofit | Energy Star Wifi Thermostat, Oil | E21C3a041 | HVAC | [22 empty] | 0 |  |  |  | 0 |  |  |  | 0 |  |  |  | 0 | [9 empty] | 0 | 0 | [56 empty] | 0
C - Commercial & Industrial | C3 - Municipal Energy Solutions | C3a - Muni Retrofit | Energy Star Wifi Thermostat, Propane | E21C3a042 | HVAC | [22 empty] | 0 |  |  |  | 0 |  |  |  | 0 |  |  |  | 0 | [9 empty] | 0 | 0 | [56 empty] | 0
C - Commercial & Industrial | C3 - Municipal Energy Solutions | C3a - Muni Retrofit | Evaporator Fan Control | E21C3a043 | Refrigeration | [22 empty] | 0 |  |  |  | 0 |  |  |  | 0 |  |  |  | 0 | [9 empty] | 0 | 0 | [56 empty] | 0
C - Commercial & Industrial | C3 - Municipal Energy Solutions | C3a - Muni Retrofit | Faucet Aerator, Electric | E21C3a044 | Hot Water | [22 empty] | 0 |  |  |  | 0 |  |  |  | 0 |  |  |  | 0 | [9 empty] | 0 | 0 | [56 empty] | 0
C - Commercial & Industrial | C3 - Municipal Energy Solutions | C3a - Muni Retrofit | Faucet Aerator, Gas | E21C3a045 | Hot Water | [22 empty] | 0 |  |  |  | 0 |  |  |  | 0 |  |  |  | 0 | [9 empty] | 0 | 0 | [56 empty] | 0
C - Commercial & Industrial | C3 - Municipal Energy Solutions | C3a - Muni Retrofit | Faucet Aerator, Oil | E21C3a046 | Hot Water | [22 empty] | 0 |  |  |  | 0 |  |  |  | 0 |  |  |  | 0 | [9 empty] | 0 | 0 | [56 empty] | 0
C - Commercial & Industrial | C3 - Municipal Energy Solutions | C3a - Muni Retrofit | Faucet Aerator, Propane | E21C3a047 | Hot Water | [22 empty] | 0 |  |  |  | 0 |  |  |  | 0 |  |  |  | 0 | [9 empty] | 0 | 0 | [56 empty] | 0
C - Commercial & Industrial | C3 - Municipal Energy Solutions | C3a - Muni Retrofit | Hotel Occupancy Sensor | E21C3a050 | HVAC | [22 empty] | 0 |  |  |  | 0 |  |  |  | 0 |  |  |  | 0 | [9 empty] | 0 | 0 | [56 empty] | 0
C - Commercial & Industrial | C3 - Municipal Energy Solutions | C3a - Muni Retrofit | Insulation, Electric | E21C3a051 | HVAC | [22 empty] | 0 |  |  |  | 0 |  |  |  | 0 |  |  |  | 0 | [9 empty] | 0 | 0 | [56 empty] | 0
C - Commercial & Industrial | C3 - Municipal Energy Solutions | C3a - Muni Retrofit | Insulation, Gas | E21C3a052 | HVAC | [22 empty] | 0 |  |  |  | 0 |  |  |  | 0 |  |  |  | 0 | [9 empty] | 0 | 0 | [56 empty] | 0
C - Commercial & Industrial | C3 - Municipal Energy Solutions | C3a - Muni Retrofit | Insulation, Oil | E21C3a053 | HVAC | [22 empty] | 0 |  |  |  | 0 |  |  |  | 0 |  |  |  | 0 | [9 empty] | 0 | 0 | [56 empty] | 0
C - Commercial & Industrial | C3 - Municipal Energy Solutions | C3a - Muni Retrofit | Insulation, Propane | E21C3a054 | HVAC | [22 empty] | 0 |  |  |  | 0 |  |  |  | 0 |  |  |  | 0 | [9 empty] | 0 | 0 | [56 empty] | 0
C - Commercial & Industrial | C3 - Municipal Energy Solutions | C3a - Muni Retrofit | Low Pressure Drop Filter | E21C3a055 | Compressed Air | [22 empty] | 0 |  |  |  | 0 |  |  |  | 0 |  |  |  | 0 | [9 empty] | 0 | 0 | [56 empty] | 0
C - Commercial & Industrial | C3 - Municipal Energy Solutions | C3a - Muni Retrofit | Low-Flow Showerhead With Thermostatic Valve, Electric | E21C3a056 | Hot Water | [22 empty] | 0 |  |  |  | 0 |  |  |  | 0 |  |  |  | 0 | [9 empty] | 0 | 0 | [56 empty] | 0
C - Commercial & Industrial | C3 - Municipal Energy Solutions | C3a - Muni Retrofit | Low-Flow Showerhead With Thermostatic Valve, Gas | E21C3a057 | Hot Water | [22 empty] | 0 |  |  |  | 0 |  |  |  | 0 |  |  |  | 0 | [9 empty] | 0 | 0 | [56 empty] | 0
C - Commercial & Industrial | C3 - Municipal Energy Solutions | C3a - Muni Retrofit | Low-Flow Showerhead With Thermostatic Valve, Oil | E21C3a058 | Hot Water | [22 empty] | 0 |  |  |  | 0 |  |  |  | 0 |  |  |  | 0 | [9 empty] | 0 | 0 | [56 empty] | 0
C - Commercial & Industrial | C3 - Municipal Energy Solutions | C3a - Muni Retrofit | Low-Flow Showerhead With Thermostatic Valve, Propane | E21C3a059 | Hot Water | [22 empty] | 0 |  |  |  | 0 |  |  |  | 0 |  |  |  | 0 | [9 empty] | 0 | 0 | [56 empty] | 0
C - Commercial & Industrial | C3 - Municipal Energy Solutions | C3a - Muni Retrofit | Low-Flow Showerhead, Electric | E21C3a060 | Hot Water | [22 empty] | 0 |  |  |  | 0 |  |  |  | 0 |  |  |  | 0 | [9 empty] | 0 | 0 | [56 empty] | 0
C - Commercial & Industrial | C3 - Municipal Energy Solutions | C3a - Muni Retrofit | Low-Flow Showerhead, Gas | E21C3a061 | Hot Water | [22 empty] | 0 |  |  |  | 0 |  |  |  | 0 |  |  |  | 0 | [9 empty] | 0 | 0 | [56 empty] | 0
C - Commercial & Industrial | C3 - Municipal Energy Solutions | C3a - Muni Retrofit | Low-Flow Showerhead, Oil | E21C3a062 | Hot Water | [22 empty] | 0 |  |  |  | 0 |  |  |  | 0 |  |  |  | 0 | [9 empty] | 0 | 0 | [56 empty] | 0
C - Commercial & Industrial | C3 - Municipal Energy Solutions | C3a - Muni Retrofit | Low-Flow Showerhead, Propane | E21C3a063 | Hot Water | [22 empty] | 0 |  |  |  | 0 |  |  |  | 0 |  |  |  | 0 | [9 empty] | 0 | 0 | [56 empty] | 0
C - Commercial & Industrial | C3 - Municipal Energy Solutions | C3a - Muni Retrofit | Motors, Open Drip | E21C3a064 | Motors/Drives | [22 empty] | 0 |  |  |  | 0 |  |  |  | 0 |  |  |  | 0 | [9 empty] | 0 | 0 | [56 empty] | 0
C - Commercial & Industrial | C3 - Municipal Energy Solutions | C3a - Muni Retrofit | Motors, Totally Enclosed Fan Cooled | E21C3a065 | Motors/Drives | [22 empty] | 0 |  |  |  | 0 |  |  |  | 0 |  |  |  | 0 | [9 empty] | 0 | 0 | [56 empty] | 0
C - Commercial & Industrial | C3 - Municipal Energy Solutions | C3a - Muni Retrofit | Novelty Cooler Shutoff | E21C3a066 | Refrigeration | [22 empty] | 0 |  |  |  | 0 |  |  |  | 0 |  |  |  | 0 | [9 empty] | 0 | 0 | [56 empty] | 0
C - Commercial & Industrial | C3 - Municipal Energy Solutions | C3a - Muni Retrofit | Pipe Wrap - Heating, Electric | E21C3a067 | HVAC | [22 empty] | 0 |  |  |  | 0 |  |  |  | 0 |  |  |  | 0 | [9 empty] | 0 | 0 | [56 empty] | 0
C - Commercial & Industrial | C3 - Municipal Energy Solutions | C3a - Muni Retrofit | Pipe Wrap - Heating, Gas | E21C3a068 | HVAC | [22 empty] | 0 |  |  |  | 0 |  |  |  | 0 |  |  |  | 0 | [9 empty] | 0 | 0 | [56 empty] | 0
C - Commercial & Industrial | C3 - Municipal Energy Solutions | C3a - Muni Retrofit | Pipe Wrap - Heating, Oil | E21C3a069 | HVAC | [22 empty] | 0 |  |  |  | 0 |  |  |  | 0 |  |  |  | 0 | [9 empty] | 0 | 0 | [56 empty] | 0
C - Commercial & Industrial | C3 - Municipal Energy Solutions | C3a - Muni Retrofit | Pipe Wrap - Heating, Propane | E21C3a070 | HVAC | [22 empty] | 0 |  |  |  | 0 |  |  |  | 0 |  |  |  | 0 | [9 empty] | 0 | 0 | [56 empty] | 0
C - Commercial & Industrial | C3 - Municipal Energy Solutions | C3a - Muni Retrofit | Pipe Wrap - Hot Water, Electric | E21C3a071 | Hot Water | [22 empty] | 0 |  |  |  | 0 |  |  |  | 0 |  |  |  | 0 | [9 empty] | 0 | 0 | [56 empty] | 0
C - Commercial & Industrial | C3 - Municipal Energy Solutions | C3a - Muni Retrofit | Pipe Wrap - Hot Water, Gas | E21C3a072 | Hot Water | [22 empty] | 0 |  |  |  | 0 |  |  |  | 0 |  |  |  | 0 | [9 empty] | 0 | 0 | [56 empty] | 0
C - Commercial & Industrial | C3 - Municipal Energy Solutions | C3a - Muni Retrofit | Pipe Wrap - Hot Water, Oil | E21C3a073 | Hot Water | [22 empty] | 0 |  |  |  | 0 |  |  |  | 0 |  |  |  | 0 | [9 empty] | 0 | 0 | [56 empty] | 0
C - Commercial & Industrial | C3 - Municipal Energy Solutions | C3a - Muni Retrofit | Pipe Wrap - Hot Water, Propane | E21C3a074 | Hot Water | [22 empty] | 0 |  |  |  | 0 |  |  |  | 0 |  |  |  | 0 | [9 empty] | 0 | 0 | [56 empty] | 0
C - Commercial & Industrial | C3 - Municipal Energy Solutions | C3a - Muni Retrofit | Pre Rinse Spray Valve, Electric | E21C3a075 | Hot Water | [22 empty] | 0 |  |  |  | 0 |  |  |  | 0 |  |  |  | 0 | [9 empty] | 0 | 0 | [56 empty] | 0
C - Commercial & Industrial | C3 - Municipal Energy Solutions | C3a - Muni Retrofit | Pre Rinse Spray Valve, Gas | E21C3a076 | Hot Water | [22 empty] | 0 |  |  |  | 0 |  |  |  | 0 |  |  |  | 0 | [9 empty] | 0 | 0 | [56 empty] | 0
C - Commercial & Industrial | C3 - Municipal Energy Solutions | C3a - Muni Retrofit | Pre Rinse Spray Valve, Oil | E21C3a077 | Hot Water | [22 empty] | 0 |  |  |  | 0 |  |  |  | 0 |  |  |  | 0 | [9 empty] | 0 | 0 | [56 empty] | 0
C - Commercial & Industrial | C3 - Municipal Energy Solutions | C3a - Muni Retrofit | Pre Rinse Spray Valve, Propane | E21C3a078 | Hot Water | [22 empty] | 0 |  |  |  | 0 |  |  |  | 0 |  |  |  | 0 | [9 empty] | 0 | 0 | [56 empty] | 0
C - Commercial & Industrial | C3 - Municipal Energy Solutions | C3a - Muni Retrofit | Programmable Thermostat, Electric | E21C3a079 | HVAC | [22 empty] | 0 |  |  |  | 0 |  |  |  | 0 |  |  |  | 0 | [9 empty] | 0 | 0 | [56 empty] | 0
C - Commercial & Industrial | C3 - Municipal Energy Solutions | C3a - Muni Retrofit | Programmable Thermostat, Gas | E21C3a080 | HVAC | [22 empty] | 0 |  |  |  | 0 |  |  |  | 0 |  |  |  | 0 | [9 empty] | 0 | 0 | [56 empty] | 0
C - Commercial & Industrial | C3 - Municipal Energy Solutions | C3a - Muni Retrofit | Programmable Thermostat, Oil | E21C3a081 | HVAC | [22 empty] | 0 |  |  |  | 0 |  |  |  | 0 |  |  |  | 0 | [9 empty] | 0 | 0 | [56 empty] | 0
C - Commercial & Industrial | C3 - Municipal Energy Solutions | C3a - Muni Retrofit | Programmable Thermostat, Propane | E21C3a082 | HVAC | [22 empty] | 0 |  |  |  | 0 |  |  |  | 0 |  |  |  | 0 | [9 empty] | 0 | 0 | [56 empty] | 0
C - Commercial & Industrial | C3 - Municipal Energy Solutions | C3a - Muni Retrofit | Steam Trap, Electric | E21C3a083 | HVAC | [22 empty] | 0 |  |  |  | 0 |  |  |  | 0 |  |  |  | 0 | [9 empty] | 0 | 0 | [56 empty] | 0
C - Commercial & Industrial | C3 - Municipal Energy Solutions | C3a - Muni Retrofit | Steam Trap, Gas | E21C3a084 | HVAC | [22 empty] | 0 |  |  |  | 0 |  |  |  | 0 |  |  |  | 0 | [9 empty] | 0 | 0 | [56 empty] | 0
C - Commercial & Industrial | C3 - Municipal Energy Solutions | C3a - Muni Retrofit | Steam Trap, Oil | E21C3a085 | HVAC | [22 empty] | 0 |  |  |  | 0 |  |  |  | 0 |  |  |  | 0 | [9 empty] | 0 | 0 | [56 empty] | 0
C - Commercial & Industrial | C3 - Municipal Energy Solutions | C3a - Muni Retrofit | Steam Trap, Propane | E21C3a086 | HVAC | [22 empty] | 0 |  |  |  | 0 |  |  |  | 0 |  |  |  | 0 | [9 empty] | 0 | 0 | [56 empty] | 0
C - Commercial & Industrial | C3 - Municipal Energy Solutions | C3a - Muni Retrofit | Variable Frequency Drive | E21C3a087 | Motors/Drives | [22 empty] | 0 |  |  |  | 0 |  |  |  | 0 |  |  |  | 0 | [9 empty] | 0 | 0 | [56 empty] | 0
C - Commercial & Industrial | C3 - Municipal Energy Solutions | C3a - Muni Retrofit | Variable Frequency Drive with Motor | E21C3a088 | Motors/Drives | [22 empty] | 0 |  |  |  | 0 |  |  |  | 0 |  |  |  | 0 | [9 empty] | 0 | 0 | [56 empty] | 0
C - Commercial & Industrial | C3 - Municipal Energy Solutions | C3a - Muni Retrofit | Vending Miser | E21C3a089 | Refrigeration | [22 empty] | 0 |  |  |  | 0 |  |  |  | 0 |  |  |  | 0 | [9 empty] | 0 | 0 | [56 empty] | 0
C - Commercial & Industrial | C3 - Municipal Energy Solutions | C3a - Muni Retrofit | Zero Loss Condensate Drain | E21C3a090 | Compressed Air | [22 empty] | 0 |  |  |  | 0 |  |  |  | 0 |  |  |  | 0 | [9 empty] | 0 | 0 | [56 empty] | 0
C - Commercial & Industrial | C3 - Municipal Energy Solutions | C3a - Muni Retrofit | CI Audits - Muni Retro |  | Non-Energy Saving | 1 | 1 | 114135 | 114135 | 0 | 0 | 0 | 0 | 0 | 0 | 0 | 0 | 0 | 0 | 0 | 0 | 0 | 0 | 0 | 0 | 0 | 0 | 0 | 0 | 0 | 0 | 0 | 0 | 0 | 0 | 0 | 0 | 0 | 0 | 0 | 0 | 0 | 0 | 0 | 0 | 0 | 0 | 0 | 0 | 0 | 0 | 0 | 0 | 0 | 0 | 0 | 0 | 0 | 0 | 0 | 0 | 0 | 0 | 0 | 0 | 0 | 0 | 0 | 0 | 0 | 0 | 0 | 0 | 0 | 0 | 0 | 0 | 0 | 0 | 0 | 0 | 0 | 0 | 0 | 0 | 0 | 0 | 0 | 0 | 0 | 0 | 0 | 0 | 0 | 0 | 0 | 0 | 0 | 0 | 0 | 0 | 0 | 0 | 0 | 0 |  | 0 | 0 | 0 | 0 | 0 | 0 | 0 | 0 | 0 | 0 | 0
C - Commercial & Industrial | C3 - Municipal Energy Solutions | C3a - Muni Retrofit | Vendor Fees - Franklin, Fixed |  | Non-Energy Saving | [22 empty] | 0 |  |  |  | 0 |  |  |  | 0 |  |  |  | 0 | [9 empty] | 0 | 0 | [56 empty] | 0
C - Commercial & Industrial | C3 - Municipal Energy Solutions | C3a - Muni Retrofit | Vendor Fees - Franklin, Variable |  | Non-Energy Saving | [22 empty] | 0 |  |  |  | 0 |  |  |  | 0 |  |  |  | 0 | [9 empty] | 0 | 0 | [56 empty] | 0
C - Commercial & Industrial | C3 - Municipal Energy Solutions | C3a - Muni Retrofit | Vendor Fees - RBG |  | Non-Energy Saving | [22 empty] | 0 |  |  |  | 0 |  |  |  | 0 |  |  |  | 0 | [9 empty] | 0 | 0 | [56 empty] | 0
C - Commercial & Industrial | C3 - Municipal Energy Solutions | C3a - Muni Retrofit | Vendor Fees - TA Studies |  | Non-Energy Saving | [22 empty] | 0 |  |  |  | 0 |  |  |  | 0 |  |  |  | 0 | [9 empty] | 0 | 0 | [56 empty] | 0
C - Commercial & Industrial | C3 - Municipal Energy Solutions | C3a - Muni Retrofit | [25 empty] | 0 |  |  |  | 0 |  |  |  | 0 |  |  |  | 0 | [9 empty] | 0 | 0 | [56 empty] | 0
C - Commercial & Industrial | C3 - Municipal Energy Solutions | C3a - Muni Retrofit | [25 empty] | 0 |  |  |  | 0 |  |  |  | 0 |  |  |  | 0 | [9 empty] | 0 | 0 | [56 empty] | 0
C - Commercial & Industrial | C3 - Municipal Energy Solutions | C3a - Muni Retrofit | [25 empty] | 0 |  |  |  | 0 |  |  |  | 0 |  |  |  | 0 | [9 empty] | 0 | 0 | [56 empty] | 0
[28 empty] | 0 |  |  |  | 0 |  |  |  | 0 |  |  |  | 0 | [9 empty] | 0 | 0 | [56 empty] | 0
C - Commercial & Industrial | C3 - Municipal Energy Solutions | C3b - Muni New Equipment and Construction | Custom Muni Compressed Air New | E21C3b001 | Compressed Air | [22 empty] | 0 |  |  |  | 0 |  |  |  | 0 |  |  |  | 0 | [9 empty] | 0 | 0 | [56 empty] | 0
C - Commercial & Industrial | C3 - Municipal Energy Solutions | C3b - Muni New Equipment and Construction | Custom Muni Hot Water New | E21C3b002 | Hot Water | [22 empty] | 0 |  |  |  | 0 |  |  |  | 0 |  |  |  | 0 | [9 empty] | 0 | 0 | [56 empty] | 0
C - Commercial & Industrial | C3 - Municipal Energy Solutions | C3b - Muni New Equipment and Construction | Custom Muni HVAC New | E21C3b003 | HVAC | [22 empty] | 0 |  |  |  | 0 |  |  |  | 0 |  |  |  | 0 | [9 empty] | 0 | 0 | [56 empty] | 0
C - Commercial & Industrial | C3 - Municipal Energy Solutions | C3b - Muni New Equipment and Construction | Custom Muni Lighting New - Interior | E21C3b004 | Lighting | [22 empty] | 0 |  |  |  | 0 |  |  |  | 0 |  |  |  | 0 | [9 empty] | 0 | 0 | [56 empty] | 0
C - Commercial & Industrial | C3 - Municipal Energy Solutions | C3b - Muni New Equipment and Construction | Custom Muni Lighting New - Exterior | E21C3b085 | Lighting | [22 empty] | 0 |  |  |  | 0 |  |  |  | 0 |  |  |  | 0 | [9 empty] | 0 | 0 | [56 empty] | 0
C - Commercial & Industrial | C3 - Municipal Energy Solutions | C3b - Muni New Equipment and Construction | Custom Muni Lighting New - Controls | E21C3b086 | Lighting | [22 empty] | 0 |  |  |  | 0 |  |  |  | 0 |  |  |  | 0 | [9 empty] | 0 | 0 | [56 empty] | 0
C - Commercial & Industrial | C3 - Municipal Energy Solutions | C3b - Muni New Equipment and Construction | Custom Muni Motors New | E21C3b005 | Motors/Drives | [22 empty] | 0 |  |  |  | 0 |  |  |  | 0 |  |  |  | 0 | [9 empty] | 0 | 0 | [56 empty] | 0
C - Commercial & Industrial | C3 - Municipal Energy Solutions | C3b - Muni New Equipment and Construction | Custom Muni Process New | E21C3b006 | Process | [22 empty] | 0 |  |  |  | 0 |  |  |  | 0 |  |  |  | 0 | [9 empty] | 0 | 0 | [56 empty] | 0
C - Commercial & Industrial | C3 - Municipal Energy Solutions | C3b - Muni New Equipment and Construction | Custom Muni Refrigeration New | E21C3b007 | Refrigeration | [22 empty] | 0 |  |  |  | 0 |  |  |  | 0 |  |  |  | 0 | [9 empty] | 0 | 0 | [56 empty] | 0
C - Commercial & Industrial | C3 - Municipal Energy Solutions | C3b - Muni New Equipment and Construction | Custom Muni Other New | E21C3b008 | Custom Measures | [22 empty] | 0 |  |  |  | 0 |  |  |  | 0 |  |  |  | 0 | [9 empty] | 0 | 0 | [56 empty] | 0
C - Commercial & Industrial | C3 - Municipal Energy Solutions | C3b - Muni New Equipment and Construction | Custom Muni Comprehensive Design | E21C3b087 | Custom Measures | [22 empty] | 0 |  |  |  | 0 |  |  |  | 0 |  |  |  | 0 | [9 empty] | 0 | 0 | [56 empty] | 0
C - Commercial & Industrial | C3 - Municipal Energy Solutions | C3b - Muni New Equipment and Construction | Daylight Dimming | E21C3b009 | Lighting | [22 empty] | 0 |  |  |  | 0 |  |  |  | 0 |  |  |  | 0 | [9 empty] | 0 | 0 | [56 empty] | 0
C - Commercial & Industrial | C3 - Municipal Energy Solutions | C3b - Muni New Equipment and Construction | Performance Lighting - Exterior w/ Controls | E21C3b010 | Lighting | [22 empty] | 0 |  |  |  | 0 |  |  |  | 0 |  |  |  | 0 | [9 empty] | 0 | 0 | [56 empty] | 0
C - Commercial & Industrial | C3 - Municipal Energy Solutions | C3b - Muni New Equipment and Construction | Performance Lighting - Exterior w/o Controls | E21C3b011 | Lighting | [22 empty] | 0 |  |  |  | 0 |  |  |  | 0 |  |  |  | 0 | [9 empty] | 0 | 0 | [56 empty] | 0
C - Commercial & Industrial | C3 - Municipal Energy Solutions | C3b - Muni New Equipment and Construction | Performance Lighting - Interior w/ Controls | E21C3b012 | Lighting | [22 empty] | 0 |  |  |  | 0 |  |  |  | 0 |  |  |  | 0 | [9 empty] | 0 | 0 | [56 empty] | 0
C - Commercial & Industrial | C3 - Municipal Energy Solutions | C3b - Muni New Equipment and Construction | Performance Lighting - Interior w/o Controls | E21C3b013 | Lighting | [22 empty] | 0 |  |  |  | 0 |  |  |  | 0 |  |  |  | 0 | [9 empty] | 0 | 0 | [56 empty] | 0
C - Commercial & Industrial | C3 - Municipal Energy Solutions | C3b - Muni New Equipment and Construction | Lighting Occupancy Sensors | E21C3b014 | Lighting | [22 empty] | 0 |  |  |  | 0 |  |  |  | 0 |  |  |  | 0 | [9 empty] | 0 | 0 | [56 empty] | 0
C - Commercial & Industrial | C3 - Municipal Energy Solutions | C3b - Muni New Equipment and Construction | Advanced Power Strip | E21C3b015 | Process | [22 empty] | 0 |  |  |  | 0 |  |  |  | 0 |  |  |  | 0 | [9 empty] | 0 | 0 | [56 empty] | 0
C - Commercial & Industrial | C3 - Municipal Energy Solutions | C3b - Muni New Equipment and Construction | Air Compressor | E21C3b016 | Compressed Air | [22 empty] | 0 |  |  |  | 0 |  |  |  | 0 |  |  |  | 0 | [9 empty] | 0 | 0 | [56 empty] | 0
C - Commercial & Industrial | C3 - Municipal Energy Solutions | C3b - Muni New Equipment and Construction | Air Nozzle | E21C3b017 | Compressed Air | [22 empty] | 0 |  |  |  | 0 |  |  |  | 0 |  |  |  | 0 | [9 empty] | 0 | 0 | [56 empty] | 0
C - Commercial & Industrial | C3 - Municipal Energy Solutions | C3b - Muni New Equipment and Construction | Boiler 1000 to 1700 MBH 90 AFUE, Oil | E21C3b018 | HVAC | [22 empty] | 0 |  |  |  | 0 |  |  |  | 0 |  |  |  | 0 | [9 empty] | 0 | 0 | [56 empty] | 0
C - Commercial & Industrial | C3 - Municipal Energy Solutions | C3b - Muni New Equipment and Construction | Boiler 1000 to 1700 MBH 90 AFUE, Propane | E21C3b019 | HVAC | [22 empty] | 0 |  |  |  | 0 |  |  |  | 0 |  |  |  | 0 | [9 empty] | 0 | 0 | [56 empty] | 0
C - Commercial & Industrial | C3 - Municipal Energy Solutions | C3b - Muni New Equipment and Construction | Boiler 1701 to 2000 MBH 85 AFUE, Oil | E21C3b020 | HVAC | [22 empty] | 0 |  |  |  | 0 |  |  |  | 0 |  |  |  | 0 | [9 empty] | 0 | 0 | [56 empty] | 0
C - Commercial & Industrial | C3 - Municipal Energy Solutions | C3b - Muni New Equipment and Construction | Boiler 1701 to 2000 MBH 90 AFUE, Propane | E21C3b021 | HVAC | [22 empty] | 0 |  |  |  | 0 |  |  |  | 0 |  |  |  | 0 | [9 empty] | 0 | 0 | [56 empty] | 0
C - Commercial & Industrial | C3 - Municipal Energy Solutions | C3b - Muni New Equipment and Construction | Boiler 301 to 499 MBH 85 AFUE, Oil | E21C3b022 | HVAC | [22 empty] | 0 |  |  |  | 0 |  |  |  | 0 |  |  |  | 0 | [9 empty] | 0 | 0 | [56 empty] | 0
C - Commercial & Industrial | C3 - Municipal Energy Solutions | C3b - Muni New Equipment and Construction | Boiler 301 to 499 MBH 90 AFUE, Propane | E21C3b023 | HVAC | [22 empty] | 0 |  |  |  | 0 |  |  |  | 0 |  |  |  | 0 | [9 empty] | 0 | 0 | [56 empty] | 0
C - Commercial & Industrial | C3 - Municipal Energy Solutions | C3b - Muni New Equipment and Construction | Boiler 500 to 999 MBH 85 AFUE, Oil | E21C3b024 | HVAC | [22 empty] | 0 |  |  |  | 0 |  |  |  | 0 |  |  |  | 0 | [9 empty] | 0 | 0 | [56 empty] | 0
C - Commercial & Industrial | C3 - Municipal Energy Solutions | C3b - Muni New Equipment and Construction | Boiler 500 to 999 MBH 90 AFUE, Propane | E21C3b025 | HVAC | [22 empty] | 0 |  |  |  | 0 |  |  |  | 0 |  |  |  | 0 | [9 empty] | 0 | 0 | [56 empty] | 0
C - Commercial & Industrial | C3 - Municipal Energy Solutions | C3b - Muni New Equipment and Construction | Boiler to 300 MBH 85 AFUE, Oil | E21C3b026 | HVAC | [22 empty] | 0 |  |  |  | 0 |  |  |  | 0 |  |  |  | 0 | [9 empty] | 0 | 0 | [56 empty] | 0
C - Commercial & Industrial | C3 - Municipal Energy Solutions | C3b - Muni New Equipment and Construction | Boiler to 300 MBH 87 AFUE, Oil | E21C3b027 | HVAC | [22 empty] | 0 |  |  |  | 0 |  |  |  | 0 |  |  |  | 0 | [9 empty] | 0 | 0 | [56 empty] | 0
C - Commercial & Industrial | C3 - Municipal Energy Solutions | C3b - Muni New Equipment and Construction | Boiler to 300 MBH 90 AFUE, Propane | E21C3b028 | HVAC | [22 empty] | 0 |  |  |  | 0 |  |  |  | 0 |  |  |  | 0 | [9 empty] | 0 | 0 | [56 empty] | 0
C - Commercial & Industrial | C3 - Municipal Energy Solutions | C3b - Muni New Equipment and Construction | Boiler to 300 MBH 95 AFUE, Propane | E21C3b029 | HVAC | [22 empty] | 0 |  |  |  | 0 |  |  |  | 0 |  |  |  | 0 | [9 empty] | 0 | 0 | [56 empty] | 0
C - Commercial & Industrial | C3 - Municipal Energy Solutions | C3b - Muni New Equipment and Construction | Circulator Pump | E21C3b030 | HVAC | [22 empty] | 0 |  |  |  | 0 |  |  |  | 0 |  |  |  | 0 | [9 empty] | 0 | 0 | [56 empty] | 0
C - Commercial & Industrial | C3 - Municipal Energy Solutions | C3b - Muni New Equipment and Construction | Combination Oven, Electric | E21C3b031 | Food Service | [22 empty] | 0 |  |  |  | 0 |  |  |  | 0 |  |  |  | 0 | [9 empty] | 0 | 0 | [56 empty] | 0
C - Commercial & Industrial | C3 - Municipal Energy Solutions | C3b - Muni New Equipment and Construction | Compressor Storage | E21C3b032 | Compressed Air | [22 empty] | 0 |  |  |  | 0 |  |  |  | 0 |  |  |  | 0 | [9 empty] | 0 | 0 | [56 empty] | 0
C - Commercial & Industrial | C3 - Municipal Energy Solutions | C3b - Muni New Equipment and Construction | Condensing Unit Heater up to 300 MBH, Oil | E21C3b033 | HVAC | [22 empty] | 0 |  |  |  | 0 |  |  |  | 0 |  |  |  | 0 | [9 empty] | 0 | 0 | [56 empty] | 0
C - Commercial & Industrial | C3 - Municipal Energy Solutions | C3b - Muni New Equipment and Construction | Condensing Unit Heater up to 300 MBH, Propane | E21C3b034 | HVAC | [22 empty] | 0 |  |  |  | 0 |  |  |  | 0 |  |  |  | 0 | [9 empty] | 0 | 0 | [56 empty] | 0
C - Commercial & Industrial | C3 - Municipal Energy Solutions | C3b - Muni New Equipment and Construction | Convection Oven, Electric | E21C3b035 | Food Service | [22 empty] | 0 |  |  |  | 0 |  |  |  | 0 |  |  |  | 0 | [9 empty] | 0 | 0 | [56 empty] | 0
C - Commercial & Industrial | C3 - Municipal Energy Solutions | C3b - Muni New Equipment and Construction | Dishwasher - High Temp Door Type | E21C3b036 | Food Service | [22 empty] | 0 |  |  |  | 0 |  |  |  | 0 |  |  |  | 0 | [9 empty] | 0 | 0 | [56 empty] | 0
C - Commercial & Industrial | C3 - Municipal Energy Solutions | C3b - Muni New Equipment and Construction | Dishwasher - High Temp Multi Tank Conveyor | E21C3b037 | Food Service | [22 empty] | 0 |  |  |  | 0 |  |  |  | 0 |  |  |  | 0 | [9 empty] | 0 | 0 | [56 empty] | 0
C - Commercial & Industrial | C3 - Municipal Energy Solutions | C3b - Muni New Equipment and Construction | Dishwasher - High Temp Pot, Pan, Utensil | E21C3b038 | Food Service | [22 empty] | 0 |  |  |  | 0 |  |  |  | 0 |  |  |  | 0 | [9 empty] | 0 | 0 | [56 empty] | 0
C - Commercial & Industrial | C3 - Municipal Energy Solutions | C3b - Muni New Equipment and Construction | Dishwasher - High Temp Single Tank Conveyor | E21C3b039 | Food Service | [22 empty] | 0 |  |  |  | 0 |  |  |  | 0 |  |  |  | 0 | [9 empty] | 0 | 0 | [56 empty] | 0
C - Commercial & Industrial | C3 - Municipal Energy Solutions | C3b - Muni New Equipment and Construction | Dishwasher - High Temp Under Counter | E21C3b040 | Food Service | [22 empty] | 0 |  |  |  | 0 |  |  |  | 0 |  |  |  | 0 | [9 empty] | 0 | 0 | [56 empty] | 0
C - Commercial & Industrial | C3 - Municipal Energy Solutions | C3b - Muni New Equipment and Construction | Dishwasher - Low Temp Door Type | E21C3b041 | Food Service | [22 empty] | 0 |  |  |  | 0 |  |  |  | 0 |  |  |  | 0 | [9 empty] | 0 | 0 | [56 empty] | 0
C - Commercial & Industrial | C3 - Municipal Energy Solutions | C3b - Muni New Equipment and Construction | Dishwasher - Low Temp Multi Tank Conveyor | E21C3b042 | Food Service | [22 empty] | 0 |  |  |  | 0 |  |  |  | 0 |  |  |  | 0 | [9 empty] | 0 | 0 | [56 empty] | 0
C - Commercial & Industrial | C3 - Municipal Energy Solutions | C3b - Muni New Equipment and Construction | Dishwasher - Low Temp Single Tank Conveyor | E21C3b043 | Food Service | [22 empty] | 0 |  |  |  | 0 |  |  |  | 0 |  |  |  | 0 | [9 empty] | 0 | 0 | [56 empty] | 0
C - Commercial & Industrial | C3 - Municipal Energy Solutions | C3b - Muni New Equipment and Construction | Dishwasher - Low Temp Under Counter | E21C3b044 | Food Service | [22 empty] | 0 |  |  |  | 0 |  |  |  | 0 |  |  |  | 0 | [9 empty] | 0 | 0 | [56 empty] | 0
C - Commercial & Industrial | C3 - Municipal Energy Solutions | C3b - Muni New Equipment and Construction | Faucet Aerator, Electric | E21C3b045 | Hot Water | [22 empty] | 0 |  |  |  | 0 |  |  |  | 0 |  |  |  | 0 | [9 empty] | 0 | 0 | [56 empty] | 0
C - Commercial & Industrial | C3 - Municipal Energy Solutions | C3b - Muni New Equipment and Construction | Faucet Aerator, Gas | E21C3b046 | Hot Water | [22 empty] | 0 |  |  |  | 0 |  |  |  | 0 |  |  |  | 0 | [9 empty] | 0 | 0 | [56 empty] | 0
C - Commercial & Industrial | C3 - Municipal Energy Solutions | C3b - Muni New Equipment and Construction | Faucet Aerator, Oil | E21C3b047 | Hot Water | [22 empty] | 0 |  |  |  | 0 |  |  |  | 0 |  |  |  | 0 | [9 empty] | 0 | 0 | [56 empty] | 0
C - Commercial & Industrial | C3 - Municipal Energy Solutions | C3b - Muni New Equipment and Construction | Faucet Aerator, Propane | E21C3b048 | Hot Water | [22 empty] | 0 |  |  |  | 0 |  |  |  | 0 |  |  |  | 0 | [9 empty] | 0 | 0 | [56 empty] | 0
C - Commercial & Industrial | C3 - Municipal Energy Solutions | C3b - Muni New Equipment and Construction | Fryer Large Vat, Electric | E21C3b049 | Food Service | [22 empty] | 0 |  |  |  | 0 |  |  |  | 0 |  |  |  | 0 | [9 empty] | 0 | 0 | [56 empty] | 0
C - Commercial & Industrial | C3 - Municipal Energy Solutions | C3b - Muni New Equipment and Construction | Fryer Standard Vat, Electric | E21C3b050 | Food Service | [22 empty] | 0 |  |  |  | 0 |  |  |  | 0 |  |  |  | 0 | [9 empty] | 0 | 0 | [56 empty] | 0
C - Commercial & Industrial | C3 - Municipal Energy Solutions | C3b - Muni New Equipment and Construction | Furnace w/ ECM 85 AFUE up to 150 MBH, Oil | E21C3b051 | HVAC | [22 empty] | 0 |  |  |  | 0 |  |  |  | 0 |  |  |  | 0 | [9 empty] | 0 | 0 | [56 empty] | 0
C - Commercial & Industrial | C3 - Municipal Energy Solutions | C3b - Muni New Equipment and Construction | Furnace w/ ECM 87 AFUE up to 150 MBH, Oil | E21C3b052 | HVAC | [22 empty] | 0 |  |  |  | 0 |  |  |  | 0 |  |  |  | 0 | [9 empty] | 0 | 0 | [56 empty] | 0
C - Commercial & Industrial | C3 - Municipal Energy Solutions | C3b - Muni New Equipment and Construction | Furnace w/ ECM 95 AFUE up to 150 MBH, Propane | E21C3b053 | HVAC | [22 empty] | 0 |  |  |  | 0 |  |  |  | 0 |  |  |  | 0 | [9 empty] | 0 | 0 | [56 empty] | 0
C - Commercial & Industrial | C3 - Municipal Energy Solutions | C3b - Muni New Equipment and Construction | Furnace w/ ECM 97 AFUE up to 150 MBH, Propane | E21C3b054 | HVAC | [22 empty] | 0 |  |  |  | 0 |  |  |  | 0 |  |  |  | 0 | [9 empty] | 0 | 0 | [56 empty] | 0
C - Commercial & Industrial | C3 - Municipal Energy Solutions | C3b - Muni New Equipment and Construction | Griddle, Electric | E21C3b055 | Food Service | [22 empty] | 0 |  |  |  | 0 |  |  |  | 0 |  |  |  | 0 | [9 empty] | 0 | 0 | [56 empty] | 0
C - Commercial & Industrial | C3 - Municipal Energy Solutions | C3b - Muni New Equipment and Construction | Ground Source Heat Pump | E21C3b056 | HVAC | [22 empty] | 0 |  |  |  | 0 |  |  |  | 0 |  |  |  | 0 | [9 empty] | 0 | 0 | [56 empty] | 0
C - Commercial & Industrial | C3 - Municipal Energy Solutions | C3b - Muni New Equipment and Construction | Hot Food Holding Cabinet 3/4 Size | E21C3b057 | Food Service | [22 empty] | 0 |  |  |  | 0 |  |  |  | 0 |  |  |  | 0 | [9 empty] | 0 | 0 | [56 empty] | 0
C - Commercial & Industrial | C3 - Municipal Energy Solutions | C3b - Muni New Equipment and Construction | Hot Food Holding Cabinet Full Size | E21C3b058 | Food Service | [22 empty] | 0 |  |  |  | 0 |  |  |  | 0 |  |  |  | 0 | [9 empty] | 0 | 0 | [56 empty] | 0
C - Commercial & Industrial | C3 - Municipal Energy Solutions | C3b - Muni New Equipment and Construction | Hot Food Holding Cabinet Half Size | E21C3b059 | Food Service | [22 empty] | 0 |  |  |  | 0 |  |  |  | 0 |  |  |  | 0 | [9 empty] | 0 | 0 | [56 empty] | 0
C - Commercial & Industrial | C3 - Municipal Energy Solutions | C3b - Muni New Equipment and Construction | Ice Machine - Ice Making Head | E21C3b060 | Food Service | [22 empty] | 0 |  |  |  | 0 |  |  |  | 0 |  |  |  | 0 | [9 empty] | 0 | 0 | [56 empty] | 0
C - Commercial & Industrial | C3 - Municipal Energy Solutions | C3b - Muni New Equipment and Construction | Ice Machine - Remote Cond./Split Unit - Batch | E21C3b061 | Food Service | [22 empty] | 0 |  |  |  | 0 |  |  |  | 0 |  |  |  | 0 | [9 empty] | 0 | 0 | [56 empty] | 0
C - Commercial & Industrial | C3 - Municipal Energy Solutions | C3b - Muni New Equipment and Construction | Ice Machine - Remote Cond./Split Unit - Continuous | E21C3b062 | Food Service | [22 empty] | 0 |  |  |  | 0 |  |  |  | 0 |  |  |  | 0 | [9 empty] | 0 | 0 | [56 empty] | 0
C - Commercial & Industrial | C3 - Municipal Energy Solutions | C3b - Muni New Equipment and Construction | Ice Machine - Self Contained | E21C3b063 | Food Service | [22 empty] | 0 |  |  |  | 0 |  |  |  | 0 |  |  |  | 0 | [9 empty] | 0 | 0 | [56 empty] | 0
C - Commercial & Industrial | C3 - Municipal Energy Solutions | C3b - Muni New Equipment and Construction | Infrared Heater | E21C3b064 | HVAC | [22 empty] | 0 |  |  |  | 0 |  |  |  | 0 |  |  |  | 0 | [9 empty] | 0 | 0 | [56 empty] | 0
C - Commercial & Industrial | C3 - Municipal Energy Solutions | C3b - Muni New Equipment and Construction | Low Pressure Drop Filter | E21C3b065 | Compressed Air | [22 empty] | 0 |  |  |  | 0 |  |  |  | 0 |  |  |  | 0 | [9 empty] | 0 | 0 | [56 empty] | 0
C - Commercial & Industrial | C3 - Municipal Energy Solutions | C3b - Muni New Equipment and Construction | Low-Flow Showerhead With Thermostatic Valve, Electric | E21C3b066 | Hot Water | [22 empty] | 0 |  |  |  | 0 |  |  |  | 0 |  |  |  | 0 | [9 empty] | 0 | 0 | [56 empty] | 0
C - Commercial & Industrial | C3 - Municipal Energy Solutions | C3b - Muni New Equipment and Construction | Low-Flow Showerhead With Thermostatic Valve, Gas | E21C3b067 | Hot Water | [22 empty] | 0 |  |  |  | 0 |  |  |  | 0 |  |  |  | 0 | [9 empty] | 0 | 0 | [56 empty] | 0
C - Commercial & Industrial | C3 - Municipal Energy Solutions | C3b - Muni New Equipment and Construction | Low-Flow Showerhead With Thermostatic Valve, Oil | E21C3b068 | Hot Water | [22 empty] | 0 |  |  |  | 0 |  |  |  | 0 |  |  |  | 0 | [9 empty] | 0 | 0 | [56 empty] | 0
C - Commercial & Industrial | C3 - Municipal Energy Solutions | C3b - Muni New Equipment and Construction | Low-Flow Showerhead With Thermostatic Valve, Propane | E21C3b069 | Hot Water | [22 empty] | 0 |  |  |  | 0 |  |  |  | 0 |  |  |  | 0 | [9 empty] | 0 | 0 | [56 empty] | 0
C - Commercial & Industrial | C3 - Municipal Energy Solutions | C3b - Muni New Equipment and Construction | Low-Flow Showerhead, Electric | E21C3b070 | Hot Water | [22 empty] | 0 |  |  |  | 0 |  |  |  | 0 |  |  |  | 0 | [9 empty] | 0 | 0 | [56 empty] | 0
C - Commercial & Industrial | C3 - Municipal Energy Solutions | C3b - Muni New Equipment and Construction | Low-Flow Showerhead, Gas | E21C3b071 | Hot Water | [22 empty] | 0 |  |  |  | 0 |  |  |  | 0 |  |  |  | 0 | [9 empty] | 0 | 0 | [56 empty] | 0
C - Commercial & Industrial | C3 - Municipal Energy Solutions | C3b - Muni New Equipment and Construction | Low-Flow Showerhead, Oil | E21C3b072 | Hot Water | [22 empty] | 0 |  |  |  | 0 |  |  |  | 0 |  |  |  | 0 | [9 empty] | 0 | 0 | [56 empty] | 0
C - Commercial & Industrial | C3 - Municipal Energy Solutions | C3b - Muni New Equipment and Construction | Low-Flow Showerhead, Propane | E21C3b073 | Hot Water | [22 empty] | 0 |  |  |  | 0 |  |  |  | 0 |  |  |  | 0 | [9 empty] | 0 | 0 | [56 empty] | 0
C - Commercial & Industrial | C3 - Municipal Energy Solutions | C3b - Muni New Equipment and Construction | Pre Rinse Spray Valve, Electric | E21C3b074 | Hot Water | [22 empty] | 0 |  |  |  | 0 |  |  |  | 0 |  |  |  | 0 | [9 empty] | 0 | 0 | [56 empty] | 0
C - Commercial & Industrial | C3 - Municipal Energy Solutions | C3b - Muni New Equipment and Construction | Pre Rinse Spray Valve, Gas | E21C3b075 | Hot Water | [22 empty] | 0 |  |  |  | 0 |  |  |  | 0 |  |  |  | 0 | [9 empty] | 0 | 0 | [56 empty] | 0
C - Commercial & Industrial | C3 - Municipal Energy Solutions | C3b - Muni New Equipment and Construction | Pre Rinse Spray Valve, Oil | E21C3b076 | Hot Water | [22 empty] | 0 |  |  |  | 0 |  |  |  | 0 |  |  |  | 0 | [9 empty] | 0 | 0 | [56 empty] | 0
C - Commercial & Industrial | C3 - Municipal Energy Solutions | C3b - Muni New Equipment and Construction | Pre Rinse Spray Valve, Propane | E21C3b077 | Hot Water | [22 empty] | 0 |  |  |  | 0 |  |  |  | 0 |  |  |  | 0 | [9 empty] | 0 | 0 | [56 empty] | 0
C - Commercial & Industrial | C3 - Municipal Energy Solutions | C3b - Muni New Equipment and Construction | Refrigerated Air Dryer | E21C3b078 | Compressed Air | [22 empty] | 0 |  |  |  | 0 |  |  |  | 0 |  |  |  | 0 | [9 empty] | 0 | 0 | [56 empty] | 0
C - Commercial & Industrial | C3 - Municipal Energy Solutions | C3b - Muni New Equipment and Construction | Steam Cooker, Electric | E21C3b079 | Food Service | [22 empty] | 0 |  |  |  | 0 |  |  |  | 0 |  |  |  | 0 | [9 empty] | 0 | 0 | [56 empty] | 0
C - Commercial & Industrial | C3 - Municipal Energy Solutions | C3b - Muni New Equipment and Construction | Unitary Air Conditioner | E21C3b080 | HVAC | [22 empty] | 0 |  |  |  | 0 |  |  |  | 0 |  |  |  | 0 | [9 empty] | 0 | 0 | [56 empty] | 0
C - Commercial & Industrial | C3 - Municipal Energy Solutions | C3b - Muni New Equipment and Construction | Water Source Heat Pump | E21C3b081 | HVAC | [22 empty] | 0 |  |  |  | 0 |  |  |  | 0 |  |  |  | 0 | [9 empty] | 0 | 0 | [56 empty] | 0
C - Commercial & Industrial | C3 - Municipal Energy Solutions | C3b - Muni New Equipment and Construction | Zero Loss Condensate Drain | E21C3b082 | Compressed Air | [22 empty] | 0 |  |  |  | 0 |  |  |  | 0 |  |  |  | 0 | [9 empty] | 0 | 0 | [56 empty] | 0
C - Commercial & Industrial | C3 - Municipal Energy Solutions | C3b - Muni New Equipment and Construction | High Efficiency Chiller - FL | E21C3b083 | HVAC | [22 empty] | 0 |  |  |  | 0 |  |  |  | 0 |  |  |  | 0 | [9 empty] | 0 | 0 | [56 empty] | 0
C - Commercial & Industrial | C3 - Municipal Energy Solutions | C3b - Muni New Equipment and Construction | High Efficiency Chiller - IPLV | E21C3b084 | HVAC | [22 empty] | 0 |  |  |  | 0 |  |  |  | 0 |  |  |  | 0 | [9 empty] | 0 | 0 | [56 empty] | 0
C - Commercial & Industrial | C3 - Municipal Energy Solutions | C3b - Muni New Equipment and Construction | CI Audits - Muni New |  | Non-Energy Saving | [22 empty] | 0 |  |  |  | 0 |  |  |  | 0 |  |  |  | 0 | [9 empty] | 0 | 0 | [56 empty] | 0
C - Commercial & Industrial | C3 - Municipal Energy Solutions | C3b - Muni New Equipment and Construction | [25 empty] | 0 |  |  |  | 0 |  |  |  | 0 |  |  |  | 0 | [9 empty] | 0 | 0 | [56 empty] | 0
C - Commercial & Industrial | C3 - Municipal Energy Solutions | C3b - Muni New Equipment and Construction | [25 empty] | 0 |  |  |  | 0 |  |  |  | 0 |  |  |  | 0 | [9 empty] | 0 | 0 | [56 empty] | 0
C - Commercial & Industrial | C3 - Municipal Energy Solutions | C3b - Muni New Equipment and Construction | [25 empty] | 0 |  |  |  | 0 |  |  |  | 0 |  |  |  | 0 | [9 empty] | 0 | 0 | [56 empty] | 0
C - Commercial & Industrial | C3 - Municipal Energy Solutions | C3b - Muni New Equipment and Construction | [25 empty] | 0 |  |  |  | 0 |  |  |  | 0 |  |  |  | 0 | [9 empty] | 0 | 0 | [56 empty] | 0
[28 empty] | 0 |  |  |  | 0 |  |  |  | 0 |  |  |  | 0 | [9 empty] | 0 | 0 | [56 empty] | 0
C - Commercial & Industrial | C3 - Municipal Energy Solutions | C3d - Muni Direct Install | Custom Muni Compressed Air Direct Install | E21C3d001 | Compressed Air | [22 empty] | 0 |  |  |  | 0 |  |  |  | 0 |  |  |  | 0 | [9 empty] | 0 | 0 | [56 empty] | 0
C - Commercial & Industrial | C3 - Municipal Energy Solutions | C3d - Muni Direct Install | Custom Muni Hot Water Direct Install | E21C3d002 | Hot Water | [22 empty] | 0 |  |  |  | 0 |  |  |  | 0 |  |  |  | 0 | [9 empty] | 0 | 0 | [56 empty] | 0
C - Commercial & Industrial | C3 - Municipal Energy Solutions | C3d - Muni Direct Install | Custom Muni HVAC Direct Install | E21C3d003 | HVAC | [22 empty] | 0 |  |  |  | 0 |  |  |  | 0 |  |  |  | 0 | [9 empty] | 0 | 0 | [56 empty] | 0
C - Commercial & Industrial | C3 - Municipal Energy Solutions | C3d - Muni Direct Install | Custom Muni Lighting Direct Install - Interior | E21C3d004 | Lighting | [22 empty] | 0 |  |  |  | 0 |  |  |  | 0 |  |  |  | 0 | [9 empty] | 0 | 0 | [56 empty] | 0
C - Commercial & Industrial | C3 - Municipal Energy Solutions | C3d - Muni Direct Install | Custom Muni Lighting Direct Install - Exterior | E21C3d005 | Lighting | [22 empty] | 0 |  |  |  | 0 |  |  |  | 0 |  |  |  | 0 | [9 empty] | 0 | 0 | [56 empty] | 0
C - Commercial & Industrial | C3 - Municipal Energy Solutions | C3d - Muni Direct Install | Custom Muni Lighting Direct Install - Controls | E21C3d006 | Lighting | [22 empty] | 0 |  |  |  | 0 |  |  |  | 0 |  |  |  | 0 | [9 empty] | 0 | 0 | [56 empty] | 0
C - Commercial & Industrial | C3 - Municipal Energy Solutions | C3d - Muni Direct Install | Custom Muni Motors Direct Install | E21C3d007 | Motors/Drives | [22 empty] | 0 |  |  |  | 0 |  |  |  | 0 |  |  |  | 0 | [9 empty] | 0 | 0 | [56 empty] | 0
C - Commercial & Industrial | C3 - Municipal Energy Solutions | C3d - Muni Direct Install | Custom Muni Process Direct Install | E21C3d008 | Process | [22 empty] | 0 |  |  |  | 0 |  |  |  | 0 |  |  |  | 0 | [9 empty] | 0 | 0 | [56 empty] | 0
C - Commercial & Industrial | C3 - Municipal Energy Solutions | C3d - Muni Direct Install | Custom Muni Refrigeration Direct Install | E21C3d009 | Refrigeration | [22 empty] | 0 |  |  |  | 0 |  |  |  | 0 |  |  |  | 0 | [9 empty] | 0 | 0 | [56 empty] | 0
C - Commercial & Industrial | C3 - Municipal Energy Solutions | C3d - Muni Direct Install | Custom Muni Other Direct Install | E21C3d010 | Custom Measures | [22 empty] | 0 |  |  |  | 0 |  |  |  | 0 |  |  |  | 0 | [9 empty] | 0 | 0 | [56 empty] | 0
C - Commercial & Industrial | C3 - Municipal Energy Solutions | C3d - Muni Direct Install | Daylight Dimming | E21C3d011 | Lighting | [22 empty] | 0 |  |  |  | 0 |  |  |  | 0 |  |  |  | 0 | [9 empty] | 0 | 0 | [56 empty] | 0
C - Commercial & Industrial | C3 - Municipal Energy Solutions | C3d - Muni Direct Install | Lighting Fixture - Exterior w/ Controls | E21C3d012 | Lighting | [22 empty] | 0 |  |  |  | 0 |  |  |  | 0 |  |  |  | 0 | [9 empty] | 0 | 0 | [56 empty] | 0
C - Commercial & Industrial | C3 - Municipal Energy Solutions | C3d - Muni Direct Install | Lighting Fixture - Exterior w/o Controls | E21C3d013 | Lighting | [22 empty] | 0 |  |  |  | 0 |  |  |  | 0 |  |  |  | 0 | [9 empty] | 0 | 0 | [56 empty] | 0
C - Commercial & Industrial | C3 - Municipal Energy Solutions | C3d - Muni Direct Install | Lighting Fixture - Interior w/ Controls | E21C3d014 | Lighting | [22 empty] | 0 |  |  |  | 0 |  |  |  | 0 |  |  |  | 0 | [9 empty] | 0 | 0 | [56 empty] | 0
C - Commercial & Industrial | C3 - Municipal Energy Solutions | C3d - Muni Direct Install | Lighting Fixture - Interior w/o Controls | E21C3d015 | Lighting | [22 empty] | 0 |  |  |  | 0 |  |  |  | 0 |  |  |  | 0 | [9 empty] | 0 | 0 | [56 empty] | 0
C - Commercial & Industrial | C3 - Municipal Energy Solutions | C3d - Muni Direct Install | Lighting Occupancy Sensors | E21C3d016 | Lighting | [22 empty] | 0 |  |  |  | 0 |  |  |  | 0 |  |  |  | 0 | [9 empty] | 0 | 0 | [56 empty] | 0
C - Commercial & Industrial | C3 - Municipal Energy Solutions | C3d - Muni Direct Install | Air Sealing, Electric | E21C3d017 | HVAC | [22 empty] | 0 |  |  |  | 0 |  |  |  | 0 |  |  |  | 0 | [9 empty] | 0 | 0 | [56 empty] | 0
C - Commercial & Industrial | C3 - Municipal Energy Solutions | C3d - Muni Direct Install | Air Sealing, Gas | E21C3d018 | HVAC | [22 empty] | 0 |  |  |  | 0 |  |  |  | 0 |  |  |  | 0 | [9 empty] | 0 | 0 | [56 empty] | 0
C - Commercial & Industrial | C3 - Municipal Energy Solutions | C3d - Muni Direct Install | Air Sealing, Oil | E21C3d019 | HVAC | [22 empty] | 0 |  |  |  | 0 |  |  |  | 0 |  |  |  | 0 | [9 empty] | 0 | 0 | [56 empty] | 0
C - Commercial & Industrial | C3 - Municipal Energy Solutions | C3d - Muni Direct Install | Air Sealing, Propane | E21C3d020 | HVAC | [22 empty] | 0 |  |  |  | 0 |  |  |  | 0 |  |  |  | 0 | [9 empty] | 0 | 0 | [56 empty] | 0
C - Commercial & Industrial | C3 - Municipal Energy Solutions | C3d - Muni Direct Install | Boiler Reset Controls, Gas | E21C3d021 | HVAC | [22 empty] | 0 |  |  |  | 0 |  |  |  | 0 |  |  |  | 0 | [9 empty] | 0 | 0 | [56 empty] | 0
C - Commercial & Industrial | C3 - Municipal Energy Solutions | C3d - Muni Direct Install | Boiler Reset Controls, Oil | E21C3d022 | HVAC | [22 empty] | 0 |  |  |  | 0 |  |  |  | 0 |  |  |  | 0 | [9 empty] | 0 | 0 | [56 empty] | 0
C - Commercial & Industrial | C3 - Municipal Energy Solutions | C3d - Muni Direct Install | Boiler Reset Controls, Propane | E21C3d023 | HVAC | [22 empty] | 0 |  |  |  | 0 |  |  |  | 0 |  |  |  | 0 | [9 empty] | 0 | 0 | [56 empty] | 0
C - Commercial & Industrial | C3 - Municipal Energy Solutions | C3d - Muni Direct Install | Case Motor Replacement | E21C3d024 | Refrigeration | [22 empty] | 0 |  |  |  | 0 |  |  |  | 0 |  |  |  | 0 | [9 empty] | 0 | 0 | [56 empty] | 0
C - Commercial & Industrial | C3 - Municipal Energy Solutions | C3d - Muni Direct Install | Cooler Night Cover | E21C3d025 | Refrigeration | [22 empty] | 0 |  |  |  | 0 |  |  |  | 0 |  |  |  | 0 | [9 empty] | 0 | 0 | [56 empty] | 0
C - Commercial & Industrial | C3 - Municipal Energy Solutions | C3d - Muni Direct Install | Demand Control Ventilation | E21C3d026 | HVAC | [22 empty] | 0 |  |  |  | 0 |  |  |  | 0 |  |  |  | 0 | [9 empty] | 0 | 0 | [56 empty] | 0
C - Commercial & Industrial | C3 - Municipal Energy Solutions | C3d - Muni Direct Install | Door Heater Controls | E21C3d027 | Refrigeration | [22 empty] | 0 |  |  |  | 0 |  |  |  | 0 |  |  |  | 0 | [9 empty] | 0 | 0 | [56 empty] | 0
C - Commercial & Industrial | C3 - Municipal Energy Solutions | C3d - Muni Direct Install | Dual Enthalpy Economizer Controls (DEEC) | E21C3d028 | HVAC | [22 empty] | 0 |  |  |  | 0 |  |  |  | 0 |  |  |  | 0 | [9 empty] | 0 | 0 | [56 empty] | 0
C - Commercial & Industrial | C3 - Municipal Energy Solutions | C3d - Muni Direct Install | Duct Insulation, Electric | E21C3d029 | HVAC | [22 empty] | 0 |  |  |  | 0 |  |  |  | 0 |  |  |  | 0 | [9 empty] | 0 | 0 | [56 empty] | 0
C - Commercial & Industrial | C3 - Municipal Energy Solutions | C3d - Muni Direct Install | Duct Insulation, Gas | E21C3d030 | HVAC | [22 empty] | 0 |  |  |  | 0 |  |  |  | 0 |  |  |  | 0 | [9 empty] | 0 | 0 | [56 empty] | 0
C - Commercial & Industrial | C3 - Municipal Energy Solutions | C3d - Muni Direct Install | Duct Insulation, Oil | E21C3d031 | HVAC | [22 empty] | 0 |  |  |  | 0 |  |  |  | 0 |  |  |  | 0 | [9 empty] | 0 | 0 | [56 empty] | 0
C - Commercial & Industrial | C3 - Municipal Energy Solutions | C3d - Muni Direct Install | Duct Insulation, Propane | E21C3d032 | HVAC | [22 empty] | 0 |  |  |  | 0 |  |  |  | 0 |  |  |  | 0 | [9 empty] | 0 | 0 | [56 empty] | 0
C - Commercial & Industrial | C3 - Municipal Energy Solutions | C3d - Muni Direct Install | Duct Sealing, Electric | E21C3d033 | HVAC | [22 empty] | 0 |  |  |  | 0 |  |  |  | 0 |  |  |  | 0 | [9 empty] | 0 | 0 | [56 empty] | 0
C - Commercial & Industrial | C3 - Municipal Energy Solutions | C3d - Muni Direct Install | Duct Sealing, Gas | E21C3d034 | HVAC | [22 empty] | 0 |  |  |  | 0 |  |  |  | 0 |  |  |  | 0 | [9 empty] | 0 | 0 | [56 empty] | 0
C - Commercial & Industrial | C3 - Municipal Energy Solutions | C3d - Muni Direct Install | Duct Sealing, Oil | E21C3d035 | HVAC | [22 empty] | 0 |  |  |  | 0 |  |  |  | 0 |  |  |  | 0 | [9 empty] | 0 | 0 | [56 empty] | 0
C - Commercial & Industrial | C3 - Municipal Energy Solutions | C3d - Muni Direct Install | Duct Sealing, Propane | E21C3d036 | HVAC | [22 empty] | 0 |  |  |  | 0 |  |  |  | 0 |  |  |  | 0 | [9 empty] | 0 | 0 | [56 empty] | 0
C - Commercial & Industrial | C3 - Municipal Energy Solutions | C3d - Muni Direct Install | Ductless Mini Split Heat Pump | E21C3d037 | HVAC | [22 empty] | 0 |  |  |  | 0 |  |  |  | 0 |  |  |  | 0 | [9 empty] | 0 | 0 | [56 empty] | 0
C - Commercial & Industrial | C3 - Municipal Energy Solutions | C3d - Muni Direct Install | ECM Evaporator Fan Motors for Walk-in Cooler/Freezer | E21C3d038 | Refrigeration | [22 empty] | 0 |  |  |  | 0 |  |  |  | 0 |  |  |  | 0 | [9 empty] | 0 | 0 | [56 empty] | 0
C - Commercial & Industrial | C3 - Municipal Energy Solutions | C3d - Muni Direct Install | Electronic Defrost Control | E21C3d039 | Refrigeration | [22 empty] | 0 |  |  |  | 0 |  |  |  | 0 |  |  |  | 0 | [9 empty] | 0 | 0 | [56 empty] | 0
C - Commercial & Industrial | C3 - Municipal Energy Solutions | C3d - Muni Direct Install | Energy Management System, Electric | E21C3d040 | HVAC | [22 empty] | 0 |  |  |  | 0 |  |  |  | 0 |  |  |  | 0 | [9 empty] | 0 | 0 | [56 empty] | 0
C - Commercial & Industrial | C3 - Municipal Energy Solutions | C3d - Muni Direct Install | Energy Star Wifi Thermostat, Electric | E21C3d041 | HVAC | [22 empty] | 0 |  |  |  | 0 |  |  |  | 0 |  |  |  | 0 | [9 empty] | 0 | 0 | [56 empty] | 0
C - Commercial & Industrial | C3 - Municipal Energy Solutions | C3d - Muni Direct Install | Energy Star Wifi Thermostat, Gas | E21C3d042 | HVAC | [22 empty] | 0 |  |  |  | 0 |  |  |  | 0 |  |  |  | 0 | [9 empty] | 0 | 0 | [56 empty] | 0
C - Commercial & Industrial | C3 - Municipal Energy Solutions | C3d - Muni Direct Install | Energy Star Wifi Thermostat, Oil | E21C3d043 | HVAC | [22 empty] | 0 |  |  |  | 0 |  |  |  | 0 |  |  |  | 0 | [9 empty] | 0 | 0 | [56 empty] | 0
C - Commercial & Industrial | C3 - Municipal Energy Solutions | C3d - Muni Direct Install | Energy Star Wifi Thermostat, Propane | E21C3d044 | HVAC | [22 empty] | 0 |  |  |  | 0 |  |  |  | 0 |  |  |  | 0 | [9 empty] | 0 | 0 | [56 empty] | 0
C - Commercial & Industrial | C3 - Municipal Energy Solutions | C3d - Muni Direct Install | Evaporator Fan Control | E21C3d045 | Refrigeration | [22 empty] | 0 |  |  |  | 0 |  |  |  | 0 |  |  |  | 0 | [9 empty] | 0 | 0 | [56 empty] | 0
C - Commercial & Industrial | C3 - Municipal Energy Solutions | C3d - Muni Direct Install | Faucet Aerator, Electric | E21C3d046 | Hot Water | [22 empty] | 0 |  |  |  | 0 |  |  |  | 0 |  |  |  | 0 | [9 empty] | 0 | 0 | [56 empty] | 0
C - Commercial & Industrial | C3 - Municipal Energy Solutions | C3d - Muni Direct Install | Faucet Aerator, Gas | E21C3d047 | Hot Water | [22 empty] | 0 |  |  |  | 0 |  |  |  | 0 |  |  |  | 0 | [9 empty] | 0 | 0 | [56 empty] | 0
C - Commercial & Industrial | C3 - Municipal Energy Solutions | C3d - Muni Direct Install | Faucet Aerator, Oil | E21C3d048 | Hot Water | [22 empty] | 0 |  |  |  | 0 |  |  |  | 0 |  |  |  | 0 | [9 empty] | 0 | 0 | [56 empty] | 0
C - Commercial & Industrial | C3 - Municipal Energy Solutions | C3d - Muni Direct Install | Faucet Aerator, Propane | E21C3d049 | Hot Water | [22 empty] | 0 |  |  |  | 0 |  |  |  | 0 |  |  |  | 0 | [9 empty] | 0 | 0 | [56 empty] | 0
C - Commercial & Industrial | C3 - Municipal Energy Solutions | C3d - Muni Direct Install | Hotel Occupancy Sensor | E21C3d050 | HVAC | [22 empty] | 0 |  |  |  | 0 |  |  |  | 0 |  |  |  | 0 | [9 empty] | 0 | 0 | [56 empty] | 0
C - Commercial & Industrial | C3 - Municipal Energy Solutions | C3d - Muni Direct Install | Insulation, Electric | E21C3d051 | HVAC | [22 empty] | 0 |  |  |  | 0 |  |  |  | 0 |  |  |  | 0 | [9 empty] | 0 | 0 | [56 empty] | 0
C - Commercial & Industrial | C3 - Municipal Energy Solutions | C3d - Muni Direct Install | Insulation, Gas | E21C3d052 | HVAC | [22 empty] | 0 |  |  |  | 0 |  |  |  | 0 |  |  |  | 0 | [9 empty] | 0 | 0 | [56 empty] | 0
C - Commercial & Industrial | C3 - Municipal Energy Solutions | C3d - Muni Direct Install | Insulation, Oil | E21C3d053 | HVAC | [22 empty] | 0 |  |  |  | 0 |  |  |  | 0 |  |  |  | 0 | [9 empty] | 0 | 0 | [56 empty] | 0
C - Commercial & Industrial | C3 - Municipal Energy Solutions | C3d - Muni Direct Install | Insulation, Propane | E21C3d054 | HVAC | [22 empty] | 0 |  |  |  | 0 |  |  |  | 0 |  |  |  | 0 | [9 empty] | 0 | 0 | [56 empty] | 0
C - Commercial & Industrial | C3 - Municipal Energy Solutions | C3d - Muni Direct Install | Low Pressure Drop Filter | E21C3d055 | Compressed Air | [22 empty] | 0 |  |  |  | 0 |  |  |  | 0 |  |  |  | 0 | [9 empty] | 0 | 0 | [56 empty] | 0
C - Commercial & Industrial | C3 - Municipal Energy Solutions | C3d - Muni Direct Install | Low-Flow Showerhead With Thermostatic Valve, Electric | E21C3d056 | Hot Water | [22 empty] | 0 |  |  |  | 0 |  |  |  | 0 |  |  |  | 0 | [9 empty] | 0 | 0 | [56 empty] | 0
C - Commercial & Industrial | C3 - Municipal Energy Solutions | C3d - Muni Direct Install | Low-Flow Showerhead With Thermostatic Valve, Gas | E21C3d057 | Hot Water | [22 empty] | 0 |  |  |  | 0 |  |  |  | 0 |  |  |  | 0 | [9 empty] | 0 | 0 | [56 empty] | 0
C - Commercial & Industrial | C3 - Municipal Energy Solutions | C3d - Muni Direct Install | Low-Flow Showerhead With Thermostatic Valve, Oil | E21C3d058 | Hot Water | [22 empty] | 0 |  |  |  | 0 |  |  |  | 0 |  |  |  | 0 | [9 empty] | 0 | 0 | [56 empty] | 0
C - Commercial & Industrial | C3 - Municipal Energy Solutions | C3d - Muni Direct Install | Low-Flow Showerhead With Thermostatic Valve, Propane | E21C3d059 | Hot Water | [22 empty] | 0 |  |  |  | 0 |  |  |  | 0 |  |  |  | 0 | [9 empty] | 0 | 0 | [56 empty] | 0
C - Commercial & Industrial | C3 - Municipal Energy Solutions | C3d - Muni Direct Install | Low-Flow Showerhead, Electric | E21C3d060 | Hot Water | [22 empty] | 0 |  |  |  | 0 |  |  |  | 0 |  |  |  | 0 | [9 empty] | 0 | 0 | [56 empty] | 0
C - Commercial & Industrial | C3 - Municipal Energy Solutions | C3d - Muni Direct Install | Low-Flow Showerhead, Gas | E21C3d061 | Hot Water | [22 empty] | 0 |  |  |  | 0 |  |  |  | 0 |  |  |  | 0 | [9 empty] | 0 | 0 | [56 empty] | 0
C - Commercial & Industrial | C3 - Municipal Energy Solutions | C3d - Muni Direct Install | Low-Flow Showerhead, Oil | E21C3d062 | Hot Water | [22 empty] | 0 |  |  |  | 0 |  |  |  | 0 |  |  |  | 0 | [9 empty] | 0 | 0 | [56 empty] | 0
C - Commercial & Industrial | C3 - Municipal Energy Solutions | C3d - Muni Direct Install | Low-Flow Showerhead, Propane | E21C3d063 | Hot Water | [22 empty] | 0 |  |  |  | 0 |  |  |  | 0 |  |  |  | 0 | [9 empty] | 0 | 0 | [56 empty] | 0
C - Commercial & Industrial | C3 - Municipal Energy Solutions | C3d - Muni Direct Install | Motors, Open Drip | E21C3d064 | Motors/Drives | [22 empty] | 0 |  |  |  | 0 |  |  |  | 0 |  |  |  | 0 | [9 empty] | 0 | 0 | [56 empty] | 0
C - Commercial & Industrial | C3 - Municipal Energy Solutions | C3d - Muni Direct Install | Motors, Totally Enclosed Fan Cooled | E21C3d065 | Motors/Drives | [22 empty] | 0 |  |  |  | 0 |  |  |  | 0 |  |  |  | 0 | [9 empty] | 0 | 0 | [56 empty] | 0
C - Commercial & Industrial | C3 - Municipal Energy Solutions | C3d - Muni Direct Install | Novelty Cooler Shutoff | E21C3d066 | Refrigeration | [22 empty] | 0 |  |  |  | 0 |  |  |  | 0 |  |  |  | 0 | [9 empty] | 0 | 0 | [56 empty] | 0
C - Commercial & Industrial | C3 - Municipal Energy Solutions | C3d - Muni Direct Install | Pipe Wrap - Heating, Electric | E21C3d067 | HVAC | [22 empty] | 0 |  |  |  | 0 |  |  |  | 0 |  |  |  | 0 | [9 empty] | 0 | 0 | [56 empty] | 0
C - Commercial & Industrial | C3 - Municipal Energy Solutions | C3d - Muni Direct Install | Pipe Wrap - Heating, Gas | E21C3d068 | HVAC | [22 empty] | 0 |  |  |  | 0 |  |  |  | 0 |  |  |  | 0 | [9 empty] | 0 | 0 | [56 empty] | 0
C - Commercial & Industrial | C3 - Municipal Energy Solutions | C3d - Muni Direct Install | Pipe Wrap - Heating, Oil | E21C3d069 | HVAC | [22 empty] | 0 |  |  |  | 0 |  |  |  | 0 |  |  |  | 0 | [9 empty] | 0 | 0 | [56 empty] | 0
C - Commercial & Industrial | C3 - Municipal Energy Solutions | C3d - Muni Direct Install | Pipe Wrap - Heating, Propane | E21C3d070 | HVAC | [22 empty] | 0 |  |  |  | 0 |  |  |  | 0 |  |  |  | 0 | [9 empty] | 0 | 0 | [56 empty] | 0
C - Commercial & Industrial | C3 - Municipal Energy Solutions | C3d - Muni Direct Install | Pipe Wrap - Hot Water, Electric | E21C3d071 | Hot Water | [22 empty] | 0 |  |  |  | 0 |  |  |  | 0 |  |  |  | 0 | [9 empty] | 0 | 0 | [56 empty] | 0
C - Commercial & Industrial | C3 - Municipal Energy Solutions | C3d - Muni Direct Install | Pipe Wrap - Hot Water, Gas | E21C3d072 | Hot Water | [22 empty] | 0 |  |  |  | 0 |  |  |  | 0 |  |  |  | 0 | [9 empty] | 0 | 0 | [56 empty] | 0
C - Commercial & Industrial | C3 - Municipal Energy Solutions | C3d - Muni Direct Install | Pipe Wrap - Hot Water, Oil | E21C3d073 | Hot Water | [22 empty] | 0 |  |  |  | 0 |  |  |  | 0 |  |  |  | 0 | [9 empty] | 0 | 0 | [56 empty] | 0
C - Commercial & Industrial | C3 - Municipal Energy Solutions | C3d - Muni Direct Install | Pipe Wrap - Hot Water, Propane | E21C3d074 | Hot Water | [22 empty] | 0 |  |  |  | 0 |  |  |  | 0 |  |  |  | 0 | [9 empty] | 0 | 0 | [56 empty] | 0
C - Commercial & Industrial | C3 - Municipal Energy Solutions | C3d - Muni Direct Install | Pre Rinse Spray Valve, Electric | E21C3d075 | Hot Water | [22 empty] | 0 |  |  |  | 0 |  |  |  | 0 |  |  |  | 0 | [9 empty] | 0 | 0 | [56 empty] | 0
C - Commercial & Industrial | C3 - Municipal Energy Solutions | C3d - Muni Direct Install | Pre Rinse Spray Valve, Gas | E21C3d076 | Hot Water | [22 empty] | 0 |  |  |  | 0 |  |  |  | 0 |  |  |  | 0 | [9 empty] | 0 | 0 | [56 empty] | 0
C - Commercial & Industrial | C3 - Municipal Energy Solutions | C3d - Muni Direct Install | Pre Rinse Spray Valve, Oil | E21C3d077 | Hot Water | [22 empty] | 0 |  |  |  | 0 |  |  |  | 0 |  |  |  | 0 | [9 empty] | 0 | 0 | [56 empty] | 0
C - Commercial & Industrial | C3 - Municipal Energy Solutions | C3d - Muni Direct Install | Pre Rinse Spray Valve, Propane | E21C3d078 | Hot Water | [22 empty] | 0 |  |  |  | 0 |  |  |  | 0 |  |  |  | 0 | [9 empty] | 0 | 0 | [56 empty] | 0
C - Commercial & Industrial | C3 - Municipal Energy Solutions | C3d - Muni Direct Install | Programmable Thermostat, Electric | E21C3d079 | HVAC | [22 empty] | 0 |  |  |  | 0 |  |  |  | 0 |  |  |  | 0 | [9 empty] | 0 | 0 | [56 empty] | 0
C - Commercial & Industrial | C3 - Municipal Energy Solutions | C3d - Muni Direct Install | Programmable Thermostat, Gas | E21C3d080 | HVAC | [22 empty] | 0 |  |  |  | 0 |  |  |  | 0 |  |  |  | 0 | [9 empty] | 0 | 0 | [56 empty] | 0
C - Commercial & Industrial | C3 - Municipal Energy Solutions | C3d - Muni Direct Install | Programmable Thermostat, Oil | E21C3d081 | HVAC | [22 empty] | 0 |  |  |  | 0 |  |  |  | 0 |  |  |  | 0 | [9 empty] | 0 | 0 | [56 empty] | 0
C - Commercial & Industrial | C3 - Municipal Energy Solutions | C3d - Muni Direct Install | Programmable Thermostat, Propane | E21C3d082 | HVAC | [22 empty] | 0 |  |  |  | 0 |  |  |  | 0 |  |  |  | 0 | [9 empty] | 0 | 0 | [56 empty] | 0
C - Commercial & Industrial | C3 - Municipal Energy Solutions | C3d - Muni Direct Install | Steam Trap, Electric | E21C3d083 | HVAC | [22 empty] | 0 |  |  |  | 0 |  |  |  | 0 |  |  |  | 0 | [9 empty] | 0 | 0 | [56 empty] | 0
C - Commercial & Industrial | C3 - Municipal Energy Solutions | C3d - Muni Direct Install | Steam Trap, Gas | E21C3d084 | HVAC | [22 empty] | 0 |  |  |  | 0 |  |  |  | 0 |  |  |  | 0 | [9 empty] | 0 | 0 | [56 empty] | 0
C - Commercial & Industrial | C3 - Municipal Energy Solutions | C3d - Muni Direct Install | Steam Trap, Oil | E21C3d085 | HVAC | [22 empty] | 0 |  |  |  | 0 |  |  |  | 0 |  |  |  | 0 | [9 empty] | 0 | 0 | [56 empty] | 0
C - Commercial & Industrial | C3 - Municipal Energy Solutions | C3d - Muni Direct Install | Steam Trap, Propane | E21C3d086 | HVAC | [22 empty] | 0 |  |  |  | 0 |  |  |  | 0 |  |  |  | 0 | [9 empty] | 0 | 0 | [56 empty] | 0
C - Commercial & Industrial | C3 - Municipal Energy Solutions | C3d - Muni Direct Install | Variable Frequency Drive | E21C3d087 | Motors/Drives | [22 empty] | 0 |  |  |  | 0 |  |  |  | 0 |  |  |  | 0 | [9 empty] | 0 | 0 | [56 empty] | 0
C - Commercial & Industrial | C3 - Municipal Energy Solutions | C3d - Muni Direct Install | Variable Frequency Drive with Motor | E21C3d088 | Motors/Drives | [22 empty] | 0 |  |  |  | 0 |  |  |  | 0 |  |  |  | 0 | [9 empty] | 0 | 0 | [56 empty] | 0
C - Commercial & Industrial | C3 - Municipal Energy Solutions | C3d - Muni Direct Install | Vending Miser | E21C3d089 | Refrigeration | [22 empty] | 0 |  |  |  | 0 |  |  |  | 0 |  |  |  | 0 | [9 empty] | 0 | 0 | [56 empty] | 0
C - Commercial & Industrial | C3 - Municipal Energy Solutions | C3d - Muni Direct Install | Zero Loss Condensate Drain | E21C3d090 | Compressed Air | [22 empty] | 0 |  |  |  | 0 |  |  |  | 0 |  |  |  | 0 | [9 empty] | 0 | 0 | [56 empty] | 0
C - Commercial & Industrial | C3 - Municipal Energy Solutions | C3d - Muni Direct Install | CI Audits - Muni Direct Install |  | Non-Energy Saving | [22 empty] | 0 |  |  |  | 0 |  |  |  | 0 |  |  |  | 0 | [9 empty] | 0 | 0 | [56 empty] | 0
C - Commercial & Industrial | C3 - Municipal Energy Solutions | C3d - Muni Direct Install | Vendor Fees |  | Non-Energy Saving | [22 empty] | 0 |  |  |  | 0 |  |  |  | 0 |  |  |  | 0 | [9 empty] | 0 | 0 | [56 empty] | 0
C - Commercial & Industrial | C3 - Municipal Energy Solutions | C3d - Muni Direct Install | [25 empty] | 0 |  |  |  | 0 |  |  |  | 0 |  |  |  | 0 | [9 empty] | 0 | 0 | [56 empty] | 0
C - Commercial & Industrial | C3 - Municipal Energy Solutions | C3d - Muni Direct Install | [25 empty] | 0 |  |  |  | 0 |  |  |  | 0 |  |  |  | 0 | [9 empty] | 0 | 0 | [56 empty] | 0
C - Commercial & Industrial | C3 - Municipal Energy Solutions | C3d - Muni Direct Install | [25 empty] | 0 |  |  |  | 0 |  |  |  | 0 |  |  |  | 0 | [9 empty] | 0 | 0 | [56 empty] | 0
C - Commercial & Industrial | C3 - Municipal Energy Solutions | C3d - Muni Direct Install | [25 empty] | 0 |  |  |  | 0 |  |  |  | 0 |  |  |  | 0 | [9 empty] | 0 | 0 | [56 empty] | 0
C - Commercial & Industrial | C3 - Municipal Energy Solutions | C3d - Muni Direct Install | [25 empty] | 0 |  |  |  | 0 |  |  |  | 0 |  |  |  | 0 | [9 empty] | 0 | 0 | [56 empty] | 0
C - Commercial & Industrial | C3 - Municipal Energy Solutions | C3d - Muni Direct Install | [25 empty] | 0 |  |  |  | 0 |  |  |  | 0 |  |  |  | 0 | [9 empty] | 0 | 0 | [56 empty] | 0
[28 empty] | 0 |  |  |  | 0 |  |  |  | 0 |  |  |  | 0 | [9 empty] | 0 | 0 | [56 empty] | 0
C - Commercial & Industrial | C3 - Municipal Energy Solutions | [26 empty] | 0 |  |  |  | 0 |  |  |  | 0 |  |  |  | 0 | [9 empty] | 0 | 0 | [56 empty] | 0
[28 empty] | 0 |  |  |  | 0 |  |  |  | 0 |  |  |  | 0 | [9 empty] | 0 | 0 | [56 empty] | 0
C - Commercial & Industrial | C4 - Energy Rewards RFP Program | C4a - Energy Rewards RFP Program | Custom RFP Program Compressed Air | E21C4a001 | Compressed Air | [22 empty] | 0 |  |  |  | 0 |  |  |  | 0 |  |  |  | 0 | [9 empty] | 0 | 0 | [56 empty] | 0
C - Commercial & Industrial | C4 - Energy Rewards RFP Program | C4a - Energy Rewards RFP Program | Custom RFP Program Hot Water | E21C4a002 | Hot Water | [22 empty] | 0 |  |  |  | 0 |  |  |  | 0 |  |  |  | 0 | [9 empty] | 0 | 0 | [56 empty] | 0
C - Commercial & Industrial | C4 - Energy Rewards RFP Program | C4a - Energy Rewards RFP Program | Custom RFP Program HVAC | E21C4a003 | HVAC | 1 | 14.7 | 14536800.5573 | 3717851.8049 | 10818948.7523 | 3000 | 3000 | 44100 | 44100 | 3000 | 44100 | 31752 | 7938 | 3528 | 882 | 300 | 255 | 255 | 210 | 210 | 0 | 0 | 0 | 0 | 0 | 0 | 0 | 0 | 0 | 0 | 0 | 0 | 0 | 0 | 0 | 0 | 0 | 0 | 0 | 0 | 0 | 0 | 0 | 0 | 0 | 0 | 0 | 0 | 0 | 2376176.2406 | 544012.3719 | 216185.4108 | 46455.0018 | 3182829.0252 | 119801.4212 | 21980.0193 | 9928.3891 | 1674.8504 | 49492.1017 | 202876.7818 | 3385705.807 | 266860.4321 | 0 | 179.3731 | 0 | 281722.5277 | 0 | 244058.0775 | 792820.4104 | 4178526.2174 | 0 | 0 | 0 | 0 | 0 | 0 | 0 | 0 | 0 | 0 | 0 | 0 | 0 | 0 | 0 | 0 | 0 | 0 | 0 | 0 | 0 | 0 | 0 | 0 | 0 | 0 | 0 | 0 | 0 | 736194.9513 |  | 0 | 736194.9513 | 1355386.2661 | 346068.1019 | 146707.8823 | 36910.0349 | 1885072.2853 | 4914721.1687 | 4178526.2174 | 4178526.2174 | 6799793.454
C - Commercial & Industrial | C4 - Energy Rewards RFP Program | C4a - Energy Rewards RFP Program | Custom RFP Program Lighting - Interior | E21C4a004 | Lighting | 1 | 13 | 938044.4415 | 273482.3445 | 664562.097 | 1000 | 1000 | 13000 | 13000 | 1000 | 13000 | 3939 | 2262 | 4459 | 2353 | 200 | 122 | 122 | 160 | 160 | 0 | 0 | 0 | 0 | 0 | 0 | 0 | 0 | 0 | 0 | 0 | 0 | 0 | 0 | 0 | 0 | 0 | 0 | 0 | 0 | 0 | 0 | 0 | 0 | 0 | 0 | 0 | 0 | 0 | 295890.9914 | 156091.7353 | 270004.172 | 122605.424 | 844592.3226 | 16805.4771 | 7082.4507 | 14189.3228 | 5052.4653 | 16327.5024 | 59457.2183 | 904049.541 | 178055.845 | 0 | 618.5647 | 0 | 192042.3951 | 0 | 166367.5891 | 537084.3939 | 1441133.9349 | 0 | 0 | 0 | 0 | 0 | 0 | 0 | 0 | 0 | 0 | 0 | 0 | 0 | 0 | 0 | 0 | 0 | 0 | 0 | 0 | 0 | 0 | 0 | 0 | 0 | 0 | 0 | 0 | 0 | 253906.634 |  | 0 | 253906.634 | 171440.4799 | 100549.1666 | 189059.168 | 100399.8807 | 561448.6951 | 1695040.5689 | 1441133.9349 | 1441133.9349 | 2256489.264
C - Commercial & Industrial | C4 - Energy Rewards RFP Program | C4a - Energy Rewards RFP Program | Custom RFP Program Lighting - Exterior | E21C4a015 | Lighting | 1 | 13 | 398222.414 | 117817.2822 | 280405.1317 | 200 | 200 | 2600 | 2600 | 200 | 2600 | 522.6 | 821.6 | 499.2 | 754 | 40 | 40 | 40 | 0 | 0 | 0 | 0 | 0 | 0 | 0 | 0 | 0 | 0 | 0 | 0 | 0 | 0 | 0 | 0 | 0 | 0 | 0 | 0 | 0 | 0 | 0 | 0 | 0 | 0 | 0 | 0 | 0 | 0 | 0 | 39256.8246 | 56695.3889 | 30227.8723 | 39287.9259 | 165468.0117 | 2229.6376 | 2572.4763 | 1588.5423 | 1619.022 | 3265.5005 | 11275.1787 | 176743.1904 | 0 | 0 | 0 | 0 | 0 | 0 | 0 | 0 | 176743.1904 | 0 | 0 | 0 | 0 | 0 | 0 | 0 | 0 | 0 | 0 | 0 | 0 | 0 | 0 | 0 | 0 | 0 | 0 | 0 | 0 | 0 | 0 | 0 | 0 | 0 | 0 | 0 | 0 | 0 | 31139.5544 |  | 0 | 31139.5544 | 22745.5686 | 36521.3065 | 21165.8077 | 32172.3374 | 112605.0203 | 207882.7448 | 176743.1904 | 176743.1904 | 320487.7651
C - Commercial & Industrial | C4 - Energy Rewards RFP Program | C4a - Energy Rewards RFP Program | Custom RFP Program Lighting - Controls | E21C4a016 | Lighting | 1 | 9 | 137760 | 42000 | 95760 | 100 | 100 | 900 | 900 | 100 | 900 | 281.7 | 171 | 288.9 | 159.3 | 10 | 1.3 | 1.3 | 1.5 | 1.5 | 0 | 0 | 0 | 0 | 0 | 0 | 0 | 0 | 0 | 0 | 0 | 0 | 0 | 0 | 0 | 0 | 0 | 0 | 0 | 0 | 0 | 0 | 0 | 0 | 0 | 0 | 0 | 0 | 0 | 21713.8088 | 12202.3117 | 17838.9774 | 8533.1219 | 60288.2199 | 1703.8865 | 759.5446 | 1302.548 | 484.8875 | 1591.3105 | 5842.177 | 66130.3969 | 1117.5094 | 0 | 24.0745 | 0 | 1280.9608 | 0 | 1109.7047 | 3532.2494 | 69662.6463 | 0 | 0 | 0 | 0 | 0 | 0 | 0 | 0 | 0 | 0 | 0 | 0 | 0 | 0 | 0 | 0 | 0 | 0 | 0 | 0 | 0 | 0 | 0 | 0 | 0 | 0 | 0 | 0 | 0 | 12273.5352 |  | 0 | 12273.5352 | 12826.9159 | 7952.2494 | 12814.9176 | 7111.0716 | 40705.1545 | 81936.1815 | 69662.6463 | 69662.6463 | 122641.336
C - Commercial & Industrial | C4 - Energy Rewards RFP Program | C4a - Energy Rewards RFP Program | Custom RFP Program Motors | E21C4a005 | Motors/Drives | [22 empty] | 0 |  |  |  | 0 |  |  |  | 0 |  |  |  | 0 | [9 empty] | 0 | 0 | [56 empty] | 0
C - Commercial & Industrial | C4 - Energy Rewards RFP Program | C4a - Energy Rewards RFP Program | Custom RFP Program Process | E21C4a006 | Process | 1 | 12 | 2303922.0504 | 711087.0526 | 1592834.9978 | 3000 | 3000 | 36000 | 36000 | 3000 | 36000 | 17640 | 4680 | 10440 | 3240 | 300 | 270 | 270 | 285 | 285 | 0 | 0 | 0 | 0 | 0 | 0 | 0 | 0 | 0 | 0 | 0 | 0 | 0 | 0 | 0 | 0 | 0 | 0 | 0 | 0 | 0 | 0 | 0 | 0 | 0 | 0 | 0 | 0 | 0 | 1331035.9826 | 326404.4289 | 632568.7852 | 169942.4392 | 2459951.6359 | 81531.5228 | 15874.4584 | 35990.4107 | 7536.8267 | 48676.759 | 189609.9774 | 2649561.6133 | 292049.3609 | 0 | 1908.7554 | 0 | 317918.8586 | 0 | 275415.1969 | 887292.1718 | 3536853.785 | 0 | 0 | 0 | 0 | 0 | 0 | 0 | 0 | 0 | 0 | 0 | 0 | 0 | 0 | 0 | 0 | 0 | 0 | 0 | 0 | 0 | 0 | 0 | 0 | 0 | 0 | 0 | 0 | 0 | 623141.6927 |  | 0 | 623141.6927 | 776535.4696 | 210410.3271 | 447709.2759 | 139827.1814 | 1574482.254 | 4159995.4778 | 3536853.785 | 3536853.785 | 5734477.7318
C - Commercial & Industrial | C4 - Energy Rewards RFP Program | C4a - Energy Rewards RFP Program | Custom RFP Program Refrigeration | E21C4a007 | Refrigeration | [22 empty] | 0 |  |  |  | 0 |  |  |  | 0 |  |  |  | 0 | [9 empty] | 0 | 0 | [56 empty] | 0
C - Commercial & Industrial | C4 - Energy Rewards RFP Program | C4a - Energy Rewards RFP Program | Custom RFP Program Other | E21C4a008 | Custom Measures | [22 empty] | 0 |  |  |  | 0 |  |  |  | 0 |  |  |  | 0 | [9 empty] | 0 | 0 | [56 empty] | 0
C - Commercial & Industrial | C4 - Energy Rewards RFP Program | C4a - Energy Rewards RFP Program | Daylight Dimming | E21C4a009 | Lighting | [22 empty] | 0 |  |  |  | 0 |  |  |  | 0 |  |  |  | 0 | [9 empty] | 0 | 0 | [56 empty] | 0
C - Commercial & Industrial | C4 - Energy Rewards RFP Program | C4a - Energy Rewards RFP Program | Lighting Fixture - Exterior w/ Controls | E21C4a010 | Lighting | [22 empty] | 0 |  |  |  | 0 |  |  |  | 0 |  |  |  | 0 | [9 empty] | 0 | 0 | [56 empty] | 0
C - Commercial & Industrial | C4 - Energy Rewards RFP Program | C4a - Energy Rewards RFP Program | Lighting Fixture - Exterior w/o Controls | E21C4a011 | Lighting | [22 empty] | 0 |  |  |  | 0 |  |  |  | 0 |  |  |  | 0 | [9 empty] | 0 | 0 | [56 empty] | 0
C - Commercial & Industrial | C4 - Energy Rewards RFP Program | C4a - Energy Rewards RFP Program | Lighting Fixture - Interior w/ Controls | E21C4a012 | Lighting | [22 empty] | 0 |  |  |  | 0 |  |  |  | 0 |  |  |  | 0 | [9 empty] | 0 | 0 | [56 empty] | 0
C - Commercial & Industrial | C4 - Energy Rewards RFP Program | C4a - Energy Rewards RFP Program | Lighting Fixture - Interior w/o Controls | E21C4a013 | Lighting | [22 empty] | 0 |  |  |  | 0 |  |  |  | 0 |  |  |  | 0 | [9 empty] | 0 | 0 | [56 empty] | 0
C - Commercial & Industrial | C4 - Energy Rewards RFP Program | C4a - Energy Rewards RFP Program | Lighting Occupancy Sensors | E21C4a014 | Lighting | [22 empty] | 0 |  |  |  | 0 |  |  |  | 0 |  |  |  | 0 | [9 empty] | 0 | 0 | [56 empty] | 0
C - Commercial & Industrial | C4 - Energy Rewards RFP Program | C4a - Energy Rewards RFP Program | CI Audits: Technical Assistance |  | Non-Energy Saving | 1 | 1 | 68502.625 | 68502.625 | 0 | 0 | 0 | 0 | 0 | 0 | 0 | 0 | 0 | 0 | 0 | 0 | 0 | 0 | 0 | 0 | 0 | 0 | 0 | 0 | 0 | 0 | 0 | 0 | 0 | 0 | 0 | 0 | 0 | 0 | 0 | 0 | 0 | 0 | 0 | 0 | 0 | 0 | 0 | 0 | 0 | 0 | 0 | 0 | 0 | 0 | 0 | 0 | 0 | 0 | 0 | 0 | 0 | 0 | 0 | 0 | 0 | 0 | 0 | 0 | 0 | 0 | 0 | 0 | 0 | 0 | 0 | 0 | 0 | 0 | 0 | 0 | 0 | 0 | 0 | 0 | 0 | 0 | 0 | 0 | 0 | 0 | 0 | 0 | 0 | 0 | 0 | 0 | 0 | 0 | 0 | 0 | 0 | 0 | 0 | 0 |  | 0 | 0 | 0 | 0 | 0 | 0 | 0 | 0 | 0 | 0 | 0
C - Commercial & Industrial | C4 - Energy Rewards RFP Program | C4a - Energy Rewards RFP Program | [25 empty] | 0 |  |  |  | 0 |  |  |  | 0 |  |  |  | 0 | [9 empty] | 0 | 0 | [56 empty] | 0
C - Commercial & Industrial | C4 - Energy Rewards RFP Program | C4a - Energy Rewards RFP Program | [25 empty] | 0 |  |  |  | 0 |  |  |  | 0 |  |  |  | 0 | [9 empty] | 0 | 0 | [56 empty] | 0
C - Commercial & Industrial | C4 - Energy Rewards RFP Program | C4a - Energy Rewards RFP Program | [25 empty] | 0 |  |  |  | 0 |  |  |  | 0 |  |  |  | 0 | [9 empty] | 0 | 0 | [56 empty] | 0
C - Commercial & Industrial | C4 - Energy Rewards RFP Program | C4a - Energy Rewards RFP Program | [25 empty] | 0 |  |  |  | 0 |  |  |  | 0 |  |  |  | 0 | [9 empty] | 0 | 0 | [56 empty] | 0
C - Commercial & Industrial | C4 - Energy Rewards RFP Program | C4a - Energy Rewards RFP Program | [25 empty] | 0 |  |  |  | 0 |  |  |  | 0 |  |  |  | 0 | [9 empty] | 0 | 0 | [56 empty] | 0
C - Commercial & Industrial | C4 - Energy Rewards RFP Program | C4a - Energy Rewards RFP Program | [25 empty] | 0 |  |  |  | 0 |  |  |  | 0 |  |  |  | 0 | [9 empty] | 0 | 0 | [56 empty] | 0
C - Commercial & Industrial | C4 - Energy Rewards RFP Program | C4a - Energy Rewards RFP Program | [25 empty] | 0 |  |  |  | 0 |  |  |  | 0 |  |  |  | 0 | [9 empty] | 0 | 0 | [56 empty] | 0
C - Commercial & Industrial | C4 - Energy Rewards RFP Program | C4a - Energy Rewards RFP Program | [25 empty] | 0 |  |  |  | 0 |  |  |  | 0 |  |  |  | 0 | [9 empty] | 0 | 0 | [56 empty] | 0
C - Commercial & Industrial | C4 - Energy Rewards RFP Program | C4a - Energy Rewards RFP Program | [25 empty] | 0 |  |  |  | 0 |  |  |  | 0 |  |  |  | 0 | [9 empty] | 0 | 0 | [56 empty] | 0
C - Commercial & Industrial | C4 - Energy Rewards RFP Program | C4a - Energy Rewards RFP Program | [25 empty] | 0 |  |  |  | 0 |  |  |  | 0 |  |  |  | 0 | [9 empty] | 0 | 0 | [56 empty] | 0
C - Commercial & Industrial | C4 - Energy Rewards RFP Program | C4a - Energy Rewards RFP Program | [25 empty] | 0 |  |  |  | 0 |  |  |  | 0 |  |  |  | 0 | [9 empty] | 0 | 0 | [56 empty] | 0
C - Commercial & Industrial | C4 - Energy Rewards RFP Program | C4a - Energy Rewards RFP Program | [25 empty] | 0 |  |  |  | 0 |  |  |  | 0 |  |  |  | 0 | [9 empty] | 0 | 0 | [56 empty] | 0
C - Commercial & Industrial | C4 - Energy Rewards RFP Program | C4a - Energy Rewards RFP Program | [25 empty] | 0 |  |  |  | 0 |  |  |  | 0 |  |  |  | 0 | [9 empty] | 0 | 0 | [56 empty] | 0
C - Commercial & Industrial | C4 - Energy Rewards RFP Program | C4a - Energy Rewards RFP Program | [25 empty] | 0 |  |  |  | 0 |  |  |  | 0 |  |  |  | 0 | [9 empty] | 0 | 0 | [56 empty] | 0
C - Commercial & Industrial | C4 - Energy Rewards RFP Program | C4a - Energy Rewards RFP Program | [25 empty] | 0 |  |  |  | 0 |  |  |  | 0 |  |  |  | 0 | [9 empty] | 0 | 0 | [56 empty] | 0
C - Commercial & Industrial | C4 - Energy Rewards RFP Program | C4a - Energy Rewards RFP Program | [25 empty] | 0 |  |  |  | 0 |  |  |  | 0 |  |  |  | 0 | [9 empty] | 0 | 0 | [56 empty] | 0
C - Commercial & Industrial | C4 - Energy Rewards RFP Program | C4a - Energy Rewards RFP Program | [25 empty] | 0 |  |  |  | 0 |  |  |  | 0 |  |  |  | 0 | [9 empty] | 0 | 0 | [56 empty] | 0
C - Commercial & Industrial | C4 - Energy Rewards RFP Program | C4a - Energy Rewards RFP Program | [25 empty] | 0 |  |  |  | 0 |  |  |  | 0 |  |  |  | 0 | [9 empty] | 0 | 0 | [56 empty] | 0
C - Commercial & Industrial | C4 - Energy Rewards RFP Program | C4a - Energy Rewards RFP Program | [25 empty] | 0 |  |  |  | 0 |  |  |  | 0 |  |  |  | 0 | [9 empty] | 0 | 0 | [56 empty] | 0
C - Commercial & Industrial | C4 - Energy Rewards RFP Program | C4a - Energy Rewards RFP Program | [25 empty] | 0 |  |  |  | 0 |  |  |  | 0 |  |  |  | 0 | [9 empty] | 0 | 0 | [56 empty] | 0
C - Commercial & Industrial | C4 - Energy Rewards RFP Program | C4a - Energy Rewards RFP Program | [25 empty] | 0 |  |  |  | 0 |  |  |  | 0 |  |  |  | 0 | [9 empty] | 0 | 0 | [56 empty] | 0
C - Commercial & Industrial | C4 - Energy Rewards RFP Program | C4a - Energy Rewards RFP Program | [25 empty] | 0 |  |  |  | 0 |  |  |  | 0 |  |  |  | 0 | [9 empty] | 0 | 0 | [56 empty] | 0
C - Commercial & Industrial | C4 - Energy Rewards RFP Program | C4a - Energy Rewards RFP Program | [25 empty] | 0 |  |  |  | 0 |  |  |  | 0 |  |  |  | 0 | [9 empty] | 0 | 0 | [56 empty] | 0
C - Commercial & Industrial | C4 - Energy Rewards RFP Program | C4a - Energy Rewards RFP Program | [25 empty] | 0 |  |  |  | 0 |  |  |  | 0 |  |  |  | 0 | [9 empty] | 0 | 0 | [56 empty] | 0
C - Commercial & Industrial | C4 - Energy Rewards RFP Program | C4a - Energy Rewards RFP Program | [25 empty] | 0 |  |  |  | 0 |  |  |  | 0 |  |  |  | 0 | [9 empty] | 0 | 0 | [56 empty] | 0
C - Commercial & Industrial | C4 - Energy Rewards RFP Program | C4a - Energy Rewards RFP Program | [25 empty] | 0 |  |  |  | 0 |  |  |  | 0 |  |  |  | 0 | [9 empty] | 0 | 0 | [56 empty] | 0
C - Commercial & Industrial | C4 - Energy Rewards RFP Program | C4a - Energy Rewards RFP Program | [25 empty] | 0 |  |  |  | 0 |  |  |  | 0 |  |  |  | 0 | [9 empty] | 0 | 0 | [56 empty] | 0
C - Commercial & Industrial | C4 - Energy Rewards RFP Program | C4a - Energy Rewards RFP Program | [25 empty] | 0 |  |  |  | 0 |  |  |  | 0 |  |  |  | 0 | [9 empty] | 0 | 0 | [56 empty] | 0
C - Commercial & Industrial | C4 - Energy Rewards RFP Program | C4a - Energy Rewards RFP Program | [25 empty] | 0 |  |  |  | 0 |  |  |  | 0 |  |  |  | 0 | [9 empty] | 0 | 0 | [56 empty] | 0
C - Commercial & Industrial | C4 - Energy Rewards RFP Program | C4a - Energy Rewards RFP Program | [25 empty] | 0 |  |  |  | 0 |  |  |  | 0 |  |  |  | 0 | [9 empty] | 0 | 0 | [56 empty] | 0
C - Commercial & Industrial | C4 - Energy Rewards RFP Program | C4a - Energy Rewards RFP Program | [25 empty] | 0 |  |  |  | 0 |  |  |  | 0 |  |  |  | 0 | [9 empty] | 0 | 0 | [56 empty] | 0
C - Commercial & Industrial | C4 - Energy Rewards RFP Program | C4a - Energy Rewards RFP Program | [25 empty] | 0 |  |  |  | 0 |  |  |  | 0 |  |  |  | 0 | [9 empty] | 0 | 0 | [56 empty] | 0
C - Commercial & Industrial | C4 - Energy Rewards RFP Program | C4a - Energy Rewards RFP Program | [25 empty] | 0 |  |  |  | 0 |  |  |  | 0 |  |  |  | 0 | [9 empty] | 0 | 0 | [56 empty] | 0
[28 empty] | 0 |  |  |  | 0 |  |  |  | 0 |  |  |  | 0 | [9 empty] | 0 | 0 | [56 empty] | 0
C - Commercial & Industrial | C4 - Energy Rewards RFP Program | [26 empty] | 0 |  |  |  | 0 |  |  |  | 0 |  |  |  | 0 | [9 empty] | 0 | 0 | [56 empty] | 0
[28 empty] | 0 |  |  |  | 0 |  |  |  | 0 |  |  |  | 0 | [9 empty] | 0 | 0 | [56 empty] | 0
[28 empty] | 0 |  |  |  | 0 |  |  |  | 0 |  |  |  | 0 | [9 empty] | 0 | 0 | [56 empty] | 0
[28 empty] | 0 |  |  |  | 0 |  |  |  | 0 |  |  |  | 0 | [9 empty] | 0 | 0 | [56 empty] | 0
[28 empty] | 0 |  |  |  | 0 |  |  |  | 0 |  |  |  | 0 | [9 empty] | 0 | 0 | [56 empty] | 0
[28 empty] | 0 |  |  |  | 0 |  |  |  | 0 |  |  |  | 0 | [9 empty] | 0 | 0 | [56 empty] | 0
[28 empty] | 0 |  |  |  | 0 |  |  |  | 0 |  |  |  | 0 | [9 empty] | 0 | 0 | [56 empty] | 0
[28 empty] | 0 |  |  |  | 0 |  |  |  | 0 |  |  |  | 0 | [9 empty] | 0 | 0 | [56 empty] | 0
[28 empty] | 0 |  |  |  | 0 |  |  |  | 0 |  |  |  | 0 | [9 empty] | 0 | 0 | [56 empty] | 0
[28 empty] | 0 |  |  |  | 0 |  |  |  | 0 |  |  |  | 0 | [9 empty] | 0 | 0 | [56 empty] | 0
[28 empty] | 0 |  |  |  | 0 |  |  |  | 0 |  |  |  | 0 | [9 empty] | 0 | 0 | [56 empty] | 0
[28 empty] | 0 |  |  |  | 0 |  |  |  | 0 |  |  |  | 0 | [9 empty] | 0 | 0 | [56 empty] | 0
[28 empty] | 0 |  |  |  | 0 |  |  |  | 0 |  |  |  | 0 | [9 empty] | 0 | 0 | [56 empty] | 0
[28 empty] | 0 |  |  |  | 0 |  |  |  | 0 |  |  |  | 0 | [9 empty] | 0 | 0 | [56 empty] | 0
Note: Remember to drag down formulas if entering more than 1,148 rows of measures on Inputs tabs.

## Calculations Yr 3
Year | 2023
[55 empty] | 3 | 4 | 5 | 6 |  | 7 | 8 | 9 | 10 | 11 |  |  | 12 | 13 | 14 | 15 | 16 | 17 | 18 |  |  | 19 | 20 | 21 | 22 | 23 | 24 | 25 |  | 26 | 27 | 28 | 29 | 30 | 31 | 32 | 33 |  |  | 34 | 35 | 36 | 37 | 38 | 39 | 40 | 41 | 42 | 43 |  | 44 | 44 | 45 |  | 46 | 47 | 48 | 49
Inputs | [7 empty] | Costs |  |  | Electric Savings: Energy | [9 empty] | Electric Savings: Capacity |  |  |  |  | Natural Gas Savings |  |  |  | Other Resource Savings: Oil |  |  |  | Other Resource Savings: Propane |  |  |  | Other Resource Savings: Kerosene |  |  |  | Other Resource Savings: Cord Wood |  |  |  | Other Resource Savings: Wood Pellet |  |  |  | SUB-TOTAL |  | Other Resource Savings: Water |  |  | Electric Benefits: Energy |  |  |  |  | Electric Benefits: Energy DRIPE | [5 empty] | Sub-Total | Electric Benefits: Capacity | [7 empty] | Total | Non-Electric Resource Benefits: Natural Gas | [7 empty] | Non-Electric Resource Benefits: Natural Gas DRIPE | [8 empty] | Sub Total | 34: Non-Electric Resource Benefits: Other | Total | Non-Energy Impacts |  |  |  | Environmental Externalities (Non-Embedded Costs) |  |  |  |  | TOTAL | TOTAL | TOTAL | TOTAL
Sector | Program | Subprogram | Measure | Measure ID | End Use | Quantity | Measure Life | TRC (Total) | Incentive (Total) | Customer Cost (Total) | Gross Annual MWh Savings | Adjusted Gross Annual MWh Savings | Gross Lifetime MWh Savings | Adjusted Gross Lifetime MWh Savings | Net Annual MWh Savings | Net Lifetime MWh Savings | Winter Peak Energy MWh Net Lifetime | Winter Off-Peak Energy MWh Net Lifetime | Summer Peak Energy MWh Net Lifetime | Summer Off-Peak Energy MWh Net Lifetime | Max Net kW | Annual Adjusted Gross Winter kW | Annual Net Winter kW | Annual Adjusted Gross Summer kw | Annual Net Summer kw | Adj. Gross Annual Gas Savings (MMBTU) | Adj. Gross Lifetime Gas Savings (MMBTU) | Net Annual Gas Savings (MMBTU) | Net Lifetime Gas Savings (MMBTU) | Adj Gross Annual Oil Savings (MMBTU) | Adj Gross Lifetime Oil Savings (MMBTU) | Net Annual Oil Savings (MMBTU) | Net Lifetime Oil Savings (MMBTU) | Adj Gross Annual Propane Savings (MMBTU) | Adj Gross Lifetime Propane Savings (MMBTU) | Net Annual Propane Savings (MMBTU) | Net Lifetime Propane Savings (MMBTU) | Adj Gross Annual Kerosene Savings (MMBTU) | Adj Gross Lifetime Kerosene Savings (MMBTU) | Net Annual Kerosene Savings (MMBTU) | Net Lifetime Kerosene Savings (MMBTU) | Adj Gross Annual Cord Wood Savings (MMBTU) | Adj Gross Lifetime Cord Wood Savings (MMBTU) | Net Annual Cord Wood Savings (MMBTU) | Net Lifetime Cord Wood Savings (MMBTU) | Adj Gross Annual Wood Pellet Savings (MMBTU) | Adj Gross Lifetime Wood Pellet Savings (MMBTU) | Net Annual Wood Pellet Savings (MMBTU) | Net Lifetime Wood Pellet Savings (MMBTU) | Total Net Annual MMBTU | Total Net Lifetime MMBTU | Net Annual Res Water Savings Gallons | Net Annual C&I Water Savings Gallons | Net Lifetime Water Savings Gallons | Winter Peak Energy Benefits ($) | Winter Off-Peak Energy Benefits ($) | Summer Peak Energy Benefits ($) | Summer Off-Peak Energy Benefits ($) | Total Avoided Energy Benefits ($) | Winter Peak Energy DRIPE Benefits ($) | Winter Off-Peak Energy DRIPE Benefits ($) | Summer Peak Energy DRIPE Benefits ($) | Summer Off-Peak Energy DRIPE Benefits ($) | Energy Electric Cross DRIPE Benefits ($) | Total Energy DRIPE Benefits ($) | Total Electric Energy Benefits ($) | Summer Generation Benefits ($) | Winter Generation ($) | Electric Capacity DRIPE ($) | Reliability ($) | PTF Benefits ($) | Transmission Benefits ($) | Distribution Benefits ($) | Total Electric Capacity Benefits ($) | Total Electric Benefits ($) | NG - Res Non Heating | NG - Res Hot Water | NG - Res Heating | NG - Res All | NG - C& I Gas Non Heating | NG - C&I Gas Heat | NG - C&I Gas All | Total Avoided Gas Benefits ($) | Gas Supply DRIPE | Res Non-Heating GECD | Res Hot Water GECD | Res Heating GECD | Res All GECD | C&I Non-Heating GECD | C&I Heating GECD | C&I All GECD | Total Gas DRIPE | Total Gas Resource Benefits | Fuel Oil - Residential Distillate | Fuel Oil - Com Fuel | Fuel Oil - Industrial | Oil DRIPE | Kerosene | Propane | Cord Wood | Pellet Wood | Res Water | C&I Water | Total Non-Electric Resource Benefits | NEI Adder | Fossil Emissions (oil, gas, propane, kerosene) | Fossil Emissions Based on RGGI | Total Non-Resource Benefits | Winter Peak Environmental Benefits ($) | Winter Off-Peak Environmental Benefits ($) | Summer Peak Environmental Benefits ($) | Summer Off-Peak Environmental Benefits ($) | Total Avoided Environmental Benefits ($) | Total Benefits (Legacy NH TRC) | Total Benefits (Granite State Test) | Total Benefits (Utility Cost Test) | Total Benefits (Secondary GST)
B - Low-Income | B1 - Home Energy Assistance | B1a - HEA (Weatherization) | Air Sealing, Cord Wood | E21B1a001 | Envelope | 19.5512 | 15 | 27089.5183 | 27089.5183 | 0 | 0.40881 | 0.37202 | 6.1322 | 5.5803 | 0.37202 | 5.5803 | 0 | 0 | 0 | 0 | 0 | 0 | 0 | 0 | 0 | 0 | 0 | 0 | 0 | 0 | 0 | 0 | 0 | 0 | 0 | 0 | 0 | 0 | 0 | 0 | 0 | 286.444 | 4296.6604 | 286.444 | 4296.6604 | 0 | 0 | 0 | 0 | 286.444 | 4296.6604 | 0 | 0 | 0 | 0 | 0 | 0 | 0 | 0 | 0 | 0 | 0 | 0 | 6.2598 | 6.2598 | 6.2598 | 0 | 0 | 0 | 0 | 0 | 0 | 0 | 0 | 6.2598 | 0 | 0 | 0 | 0 | 0 | 0 | 0 | 0 | 0 | 0 | 0 | 0 | 0 | 0 | 0 | 0 | 0 | 0 | 0 | 0 | 0 | 0 | 0 | 0 | 63975.8074 | 0 | 0 | 0 | 63975.8074 |  |  | 0 | 0 | 0 | 0 | 0 | 0 | 0 | 63982.0673 | 63982.0673 | 6.2598 | 63982.0673
B - Low-Income | B1 - Home Energy Assistance | B1a - HEA (Weatherization) | Air Sealing, Electric | E21B1a002 | Envelope | 229.0279 | 15 | 158066.6513 | 158066.6513 | 0 | 278.7979 | 253.7061 | 4181.9685 | 3805.5913 | 253.7061 | 3805.5913 | 1641.3037 | 2164.2876 | 0 | 0 | 204.4141 | 80.5453 | 80.5453 | 0 | 0 | 0 | 0 | 0 | 0 | 0 | 0 | 0 | 0 | 0 | 0 | 0 | 0 | 0 | 0 | 0 | 0 | 0 | 0 | 0 | 0 | 0 | 0 | 0 | 0 | 0 | 0 | 0 | 0 | 0 | 126280.3359 | 151976.7137 | 0 | 0 | 278257.0497 | 6178.8166 | 5979.3973 | 0 | 0 | 4269.0067 | 16427.2206 | 294684.2703 | 0 | 0 | 0 | 0 | 0 | 0 | 0 | 0 | 294684.2703 | 0 | 0 | 0 | 0 | 0 | 0 | 0 | 0 | 0 | 0 | 0 | 0 | 0 | 0 | 0 | 0 | 0 | 0 | 0 | 0 | 0 | 0 | 0 | 0 | 0 | 0 | 0 | 0 | 0 |  |  | 0 | 0 | 70448.0594 | 94875.3803 | 0 | 0 | 165323.4397 | 294684.2703 | 294684.2703 | 294684.2703 | 460007.71
B - Low-Income | B1 - Home Energy Assistance | B1a - HEA (Weatherization) | Air Sealing, Gas | E21B1a003 | Envelope | [22 empty] | 0 |  |  |  | 0 |  |  |  | 0 |  |  |  | 0 | [9 empty] | 0 | 0 | [56 empty] | 0
B - Low-Income | B1 - Home Energy Assistance | B1a - HEA (Weatherization) | Air Sealing, Kerosene | E21B1a004 | Envelope | 293.2674 | 15 | 322029.5758 | 322029.5758 | 0 | 19.1122 | 17.3921 | 286.6835 | 260.882 | 17.3921 | 260.882 | 0 | 0 | 0 | 0 | 0 | 0 | 0 | 0 | 0 | 0 | 0 | 0 | 0 | 0 | 0 | 0 | 0 | 0 | 0 | 0 | 0 | 2535.2965 | 38029.4472 | 2535.2965 | 38029.4472 | 0 | 0 | 0 | 0 | 0 | 0 | 0 | 0 | 2535.2965 | 38029.4472 | 0 | 0 | 0 | 0 | 0 | 0 | 0 | 0 | 0 | 0 | 0 | 0 | 292.6502 | 292.6502 | 292.6502 | 0 | 0 | 0 | 0 | 0 | 0 | 0 | 0 | 292.6502 | 0 | 0 | 0 | 0 | 0 | 0 | 0 | 0 | 0 | 0 | 0 | 0 | 0 | 0 | 0 | 0 | 0 | 0 | 0 | 0 | 0 | 0 | 839675.9563 | 0 | 0 | 0 | 0 | 0 | 839675.9563 |  |  | 67587.7949 | 67587.7949 | 0 | 0 | 0 | 0 | 0 | 907556.4014 | 907556.4014 | 292.6502 | 907556.4014
B - Low-Income | B1 - Home Energy Assistance | B1a - HEA (Weatherization) | Air Sealing, Oil | E21B1a005 | Envelope | 941.2486 | 15 | 999109.5377 | 999109.5377 | 0 | 84.7218 | 77.0968 | 1270.8268 | 1156.4524 | 77.0968 | 1156.4524 | 0 | 0 | 0 | 0 | 0 | 0 | 0 | 0 | 0 | 0 | 0 | 0 | 0 | 7280.5582 | 109208.3724 | 7280.5582 | 109208.3724 | 0 | 0 | 0 | 0 | 0 | 0 | 0 | 0 | 0 | 0 | 0 | 0 | 0 | 0 | 0 | 0 | 7280.5582 | 109208.3724 | 0 | 0 | 0 | 0 | 0 | 0 | 0 | 0 | 0 | 0 | 0 | 0 | 1297.2762 | 1297.2762 | 1297.2762 | 0 | 0 | 0 | 0 | 0 | 0 | 0 | 0 | 1297.2762 | 0 | 0 | 0 | 0 | 0 | 0 | 0 | 0 | 0 | 0 | 0 | 0 | 0 | 0 | 0 | 0 | 0 | 0 | 2689069.9034 | 0 | 0 | 1293.6522 | 0 | 0 | 0 | 0 | 0 | 0 | 2690363.5556 |  |  | 196403.9645 | 196403.9645 | 0 | 0 | 0 | 0 | 0 | 2888064.7963 | 2888064.7963 | 1297.2762 | 2888064.7963
B - Low-Income | B1 - Home Energy Assistance | B1a - HEA (Weatherization) | Air Sealing, Propane | E21B1a006 | Envelope | 332.3697 | 15 | 313207.9171 | 313207.9171 | 0 | 40.5325 | 36.8846 | 607.9873 | 553.2684 | 36.8846 | 553.2684 | 0 | 0 | 0 | 0 | 0 | 0 | 0 | 0 | 0 | 0 | 0 | 0 | 0 | 0 | 0 | 0 | 0 | 1784.4929 | 26767.3934 | 1784.4929 | 26767.3934 | 0 | 0 | 0 | 0 | 0 | 0 | 0 | 0 | 0 | 0 | 0 | 0 | 1784.4929 | 26767.3934 | 0 | 0 | 0 | 0 | 0 | 0 | 0 | 0 | 0 | 0 | 0 | 0 | 620.6411 | 620.6411 | 620.6411 | 0 | 0 | 0 | 0 | 0 | 0 | 0 | 0 | 620.6411 | 0 | 0 | 0 | 0 | 0 | 0 | 0 | 0 | 0 | 0 | 0 | 0 | 0 | 0 | 0 | 0 | 0 | 0 | 0 | 0 | 0 | 0 | 0 | 901359.7614 | 0 | 0 | 0 | 0 | 901359.7614 |  |  | 40857.2825 | 40857.2825 | 0 | 0 | 0 | 0 | 0 | 942837.685 | 942837.685 | 620.6411 | 942837.685
B - Low-Income | B1 - Home Energy Assistance | B1a - HEA (Weatherization) | Air Sealing, Wood Pellets | E21B1a007 | Envelope | 19.5512 | 15 | 27089.5183 | 27089.5183 | 0 | 0.40881 | 0.37202 | 6.1322 | 5.5803 | 0.37202 | 5.5803 | 0 | 0 | 0 | 0 | 0 | 0 | 0 | 0 | 0 | 0 | 0 | 0 | 0 | 0 | 0 | 0 | 0 | 0 | 0 | 0 | 0 | 0 | 0 | 0 | 0 | 0 | 0 | 0 | 0 | 286.444 | 4296.6604 | 286.444 | 4296.6604 | 286.444 | 4296.6604 | 0 | 0 | 0 | 0 | 0 | 0 | 0 | 0 | 0 | 0 | 0 | 0 | 6.2598 | 6.2598 | 6.2598 | 0 | 0 | 0 | 0 | 0 | 0 | 0 | 0 | 6.2598 | 0 | 0 | 0 | 0 | 0 | 0 | 0 | 0 | 0 | 0 | 0 | 0 | 0 | 0 | 0 | 0 | 0 | 0 | 0 | 0 | 0 | 0 | 0 | 0 | 0 | 103104.2901 | 0 | 0 | 103104.2901 |  |  | 0 | 0 | 0 | 0 | 0 | 0 | 0 | 103110.5499 | 103110.5499 | 6.2598 | 103110.5499
B - Low-Income | B1 - Home Energy Assistance | B1a - HEA (Weatherization) |  | E21B1a008 | [23 empty] | 0 |  |  |  | 0 |  |  |  | 0 |  |  |  | 0 | [9 empty] | 0 | 0 | [56 empty] | 0
B - Low-Income | B1 - Home Energy Assistance | B1a - HEA (Weatherization) | Faucet Aerator, Electric | E21B1a009 | Hot Water | 83.7669 | 7 | 1114.938 | 1114.938 | 0 | 3.9256 | 3.5723 | 27.479 | 25.0059 | 3.5723 | 25.0059 | 10.3814 | 7.8495 | 3.8055 | 2.9695 | 0.95541 | 0.7025 | 0.7025 | 0.27126 | 0.27126 | 0 | 0 | 0 | 0 | 0 | 0 | 0 | 0 | 0 | 0 | 0 | 0 | 0 | 0 | 0 | 0 | 0 | 0 | 0 | 0 | 0 | 0 | 0 | 0 | 0 | 0 | 44669.5577 | 0 | 312686.9039 | 833.1414 | 582.3509 | 239.5664 | 162.0299 | 1817.0886 | 74.6104 | 41.3753 | 20.2724 | 10.6499 | 54.0882 | 200.9962 | 2018.0848 | 164.1857 | 0 | 2.7975 | 0 | 185.979 | 0 | 161.1148 | 514.0771 | 2532.1619 | 0 | 0 | 0 | 0 | 0 | 0 | 0 | 0 | 0 | 0 | 0 | 0 | 0 | 0 | 0 | 0 | 0 | 0 | 0 | 0 | 0 | 0 | 0 | 0 | 0 | 0 | 2669.7165 | 0 | 2669.7165 |  |  | 0 | 0 | 488.0442 | 376.8834 | 174.2804 | 136.8589 | 1176.0669 | 5201.8784 | 5201.8784 | 2532.1619 | 6377.9453
B - Low-Income | B1 - Home Energy Assistance | B1a - HEA (Weatherization) | Faucet Aerator, Gas | E21B1a010 | Hot Water | [22 empty] | 0 |  |  |  | 0 |  |  |  | 0 |  |  |  | 0 | [9 empty] | 0 | 0 | [56 empty] | 0
B - Low-Income | B1 - Home Energy Assistance | B1a - HEA (Weatherization) | Faucet Aerator, Kerosene | E21B1a011 | Hot Water | 107.2625 | 7 | 1046.478 | 1046.478 | 0 | 0 | 0 | 0 | 0 | 0 | 0 | 0 | 0 | 0 | 0 | 0 | 0 | 0 | 0 | 0 | 0 | 0 | 0 | 0 | 0 | 0 | 0 | 0 | 0 | 0 | 0 | 0 | 15.227 | 106.5889 | 15.227 | 106.5889 | 0 | 0 | 0 | 0 | 0 | 0 | 0 | 0 | 15.227 | 106.5889 | 57198.8239 | 0 | 400391.7672 | 0 | 0 | 0 | 0 | 0 | 0 | 0 | 0 | 0 | 0 | 0 | 0 | 0 | 0 | 0 | 0 | 0 | 0 | 0 | 0 | 0 | 0 | 0 | 0 | 0 | 0 | 0 | 0 | 0 | 0 | 0 | 0 | 0 | 0 | 0 | 0 | 0 | 0 | 0 | 0 | 0 | 0 | 0 | 2375.3443 | 0 | 0 | 0 | 3418.5394 | 0 | 5793.8837 |  |  | 150.9051 | 150.9051 | 0 | 0 | 0 | 0 | 0 | 5944.7888 | 5944.7888 | 0 | 5944.7888
B - Low-Income | B1 - Home Energy Assistance | B1a - HEA (Weatherization) | Faucet Aerator, Oil | E21B1a012 | Hot Water | 344.2617 | 7 | 3134.1722 | 3134.1722 | 0 | 0 | 0 | 0 | 0 | 0 | 0 | 0 | 0 | 0 | 0 | 0 | 0 | 0 | 0 | 0 | 0 | 0 | 0 | 0 | 48.8714 | 342.0997 | 48.8714 | 342.0997 | 0 | 0 | 0 | 0 | 0 | 0 | 0 | 0 | 0 | 0 | 0 | 0 | 0 | 0 | 0 | 0 | 48.8714 | 342.0997 | 183580.9871 | 0 | 1285066.91 | 0 | 0 | 0 | 0 | 0 | 0 | 0 | 0 | 0 | 0 | 0 | 0 | 0 | 0 | 0 | 0 | 0 | 0 | 0 | 0 | 0 | 0 | 0 | 0 | 0 | 0 | 0 | 0 | 0 | 0 | 0 | 0 | 0 | 0 | 0 | 0 | 0 | 0 | 0 | 8502.0101 | 0 | 0 | 4.2568 | 0 | 0 | 0 | 0 | 10971.8837 | 0 | 19478.1505 |  |  | 490.1067 | 490.1067 | 0 | 0 | 0 | 0 | 0 | 19968.2573 | 19968.2573 | 0 | 19968.2573
B - Low-Income | B1 - Home Energy Assistance | B1a - HEA (Weatherization) | Faucet Aerator, Propane | E21B1a013 | Hot Water | 121.5642 | 7 | 1401.2051 | 1401.2051 | 0 | 0 | 0 | 0 | 0 | 0 | 0 | 0 | 0 | 0 | 0 | 0 | 0 | 0 | 0 | 0 | 0 | 0 | 0 | 0 | 0 | 0 | 0 | 0 | 17.2573 | 120.8008 | 17.2573 | 120.8008 | 0 | 0 | 0 | 0 | 0 | 0 | 0 | 0 | 0 | 0 | 0 | 0 | 17.2573 | 120.8008 | 64825.3337 | 0 | 453777.3362 | 0 | 0 | 0 | 0 | 0 | 0 | 0 | 0 | 0 | 0 | 0 | 0 | 0 | 0 | 0 | 0 | 0 | 0 | 0 | 0 | 0 | 0 | 0 | 0 | 0 | 0 | 0 | 0 | 0 | 0 | 0 | 0 | 0 | 0 | 0 | 0 | 0 | 0 | 0 | 0 | 0 | 0 | 0 | 0 | 4170.0488 | 0 | 0 | 3874.3447 | 0 | 8044.3935 |  |  | 146.8848 | 146.8848 | 0 | 0 | 0 | 0 | 0 | 8191.2783 | 8191.2783 | 0 | 8191.2783
B - Low-Income | B1 - Home Energy Assistance | B1a - HEA (Weatherization) |  | E21B1a014 | [23 empty] | 0 |  |  |  | 0 |  |  |  | 0 |  |  |  | 0 | [9 empty] | 0 | 0 | [56 empty] | 0
B - Low-Income | B1 - Home Energy Assistance | B1a - HEA (Weatherization) |  | E21B1a015 | [23 empty] | 0 |  |  |  | 0 |  |  |  | 0 |  |  |  | 0 | [9 empty] | 0 | 0 | [56 empty] | 0
B - Low-Income | B1 - Home Energy Assistance | B1a - HEA (Weatherization) | Hand Held Showerhead, Electric | E21B1a016 | Hot Water | 31.4913 | 7 | 1173.6189 | 1173.6189 | 0 | 4.5734 | 4.1618 | 32.0135 | 29.1323 | 4.1618 | 29.1323 | 12.0945 | 9.1448 | 4.4335 | 3.4595 | 1.1131 | 0.81842 | 0.81842 | 0.31602 | 0.31602 | 0 | 0 | 0 | 0 | 0 | 0 | 0 | 0 | 0 | 0 | 0 | 0 | 0 | 0 | 0 | 0 | 0 | 0 | 0 | 0 | 0 | 0 | 0 | 0 | 0 | 0 | 33356.8767 | 0 | 233498.1371 | 970.6248 | 678.4493 | 279.0992 | 188.7678 | 2116.941 | 86.9225 | 48.2029 | 23.6177 | 12.4074 | 63.0138 | 234.1642 | 2351.1053 | 191.2793 | 0 | 3.2592 | 0 | 216.6689 | 0 | 187.7017 | 598.9091 | 2950.0143 | 0 | 0 | 0 | 0 | 0 | 0 | 0 | 0 | 0 | 0 | 0 | 0 | 0 | 0 | 0 | 0 | 0 | 0 | 0 | 0 | 0 | 0 | 0 | 0 | 0 | 0 | 1993.6039 | 0 | 1993.6039 |  |  | 0 | 0 | 568.5803 | 439.0759 | 203.0399 | 159.4431 | 1370.1391 | 4943.6182 | 4943.6182 | 2950.0143 | 6313.7573
B - Low-Income | B1 - Home Energy Assistance | B1a - HEA (Weatherization) | Hand Held Showerhead, Gas | E21B1a017 | Hot Water | [22 empty] | 0 |  |  |  | 0 |  |  |  | 0 |  |  |  | 0 | [9 empty] | 0 | 0 | [56 empty] | 0
B - Low-Income | B1 - Home Energy Assistance | B1a - HEA (Weatherization) | Hand Held Showerhead, Kerosene | E21B1a018 | Hot Water | 40.3243 | 7 | 1502.8047 | 1502.8047 | 0 | 0 | 0 | 0 | 0 | 0 | 0 | 0 | 0 | 0 | 0 | 0 | 0 | 0 | 0 | 0 | 0 | 0 | 0 | 0 | 0 | 0 | 0 | 0 | 0 | 0 | 0 | 0 | 23.228 | 162.5959 | 23.228 | 162.5959 | 0 | 0 | 0 | 0 | 0 | 0 | 0 | 0 | 23.228 | 162.5959 | 42713.0739 | 0 | 298991.517 | 0 | 0 | 0 | 0 | 0 | 0 | 0 | 0 | 0 | 0 | 0 | 0 | 0 | 0 | 0 | 0 | 0 | 0 | 0 | 0 | 0 | 0 | 0 | 0 | 0 | 0 | 0 | 0 | 0 | 0 | 0 | 0 | 0 | 0 | 0 | 0 | 0 | 0 | 0 | 0 | 0 | 0 | 0 | 3623.4647 | 0 | 0 | 0 | 2552.7855 | 0 | 6176.2502 |  |  | 230.198 | 230.198 | 0 | 0 | 0 | 0 | 0 | 6406.4482 | 6406.4482 | 0 | 6406.4482
B - Low-Income | B1 - Home Energy Assistance | B1a - HEA (Weatherization) | Hand Held Showerhead, Oil | E21B1a019 | Hot Water | 129.4217 | 7 | 4823.2874 | 4823.2874 | 0 | 0 | 0 | 0 | 0 | 0 | 0 | 0 | 0 | 0 | 0 | 0 | 0 | 0 | 0 | 0 | 0 | 0 | 0 | 0 | 74.5508 | 521.8554 | 74.5508 | 521.8554 | 0 | 0 | 0 | 0 | 0 | 0 | 0 | 0 | 0 | 0 | 0 | 0 | 0 | 0 | 0 | 0 | 74.5508 | 521.8554 | 137088.6275 | 0 | 959620.3927 | 0 | 0 | 0 | 0 | 0 | 0 | 0 | 0 | 0 | 0 | 0 | 0 | 0 | 0 | 0 | 0 | 0 | 0 | 0 | 0 | 0 | 0 | 0 | 0 | 0 | 0 | 0 | 0 | 0 | 0 | 0 | 0 | 0 | 0 | 0 | 0 | 0 | 0 | 0 | 12969.3763 | 0 | 0 | 6.4936 | 0 | 0 | 0 | 0 | 8193.2257 | 0 | 21169.0956 |  |  | 747.6325 | 747.6325 | 0 | 0 | 0 | 0 | 0 | 21916.7281 | 21916.7281 | 0 | 21916.7281
B - Low-Income | B1 - Home Energy Assistance | B1a - HEA (Weatherization) | Hand Held Showerhead, Propane | E21B1a020 | Hot Water | 45.7008 | 7 | 1703.1786 | 1703.1786 | 0 | 0 | 0 | 0 | 0 | 0 | 0 | 0 | 0 | 0 | 0 | 0 | 0 | 0 | 0 | 0 | 0 | 0 | 0 | 0 | 0 | 0 | 0 | 0 | 26.3251 | 184.2754 | 26.3251 | 184.2754 | 0 | 0 | 0 | 0 | 0 | 0 | 0 | 0 | 0 | 0 | 0 | 0 | 26.3251 | 184.2754 | 48408.1504 | 0 | 338857.0526 | 0 | 0 | 0 | 0 | 0 | 0 | 0 | 0 | 0 | 0 | 0 | 0 | 0 | 0 | 0 | 0 | 0 | 0 | 0 | 0 | 0 | 0 | 0 | 0 | 0 | 0 | 0 | 0 | 0 | 0 | 0 | 0 | 0 | 0 | 0 | 0 | 0 | 0 | 0 | 0 | 0 | 0 | 0 | 0 | 6361.1936 | 0 | 0 | 2893.1569 | 0 | 9254.3505 |  |  | 224.0651 | 224.0651 | 0 | 0 | 0 | 0 | 0 | 9478.4156 | 9478.4156 | 0 | 9478.4156
B - Low-Income | B1 - Home Energy Assistance | B1a - HEA (Weatherization) |  | E21B1a021 | [23 empty] | 0 |  |  |  | 0 |  |  |  | 0 |  |  |  | 0 | [9 empty] | 0 | 0 | [56 empty] | 0
B - Low-Income | B1 - Home Energy Assistance | B1a - HEA (Weatherization) | Insulation, Cord Wood | E21B1a022 | Envelope | 20.0399 | 25 | 75542.2112 | 75542.2112 | 0 | 4.091 | 3.7228 | 102.2738 | 93.0692 | 3.7228 | 93.0692 | 6.1376 | 3.5797 | 44.0428 | 39.3091 | 6.5199 | 0 | 0 | 2.0528 | 2.0528 | 0 | 0 | 0 | 0 | 0 | 0 | 0 | 0 | 0 | 0 | 0 | 0 | 0 | 0 | 0 | 0 | 419.2535 | 10481.3382 | 419.2535 | 10481.3382 | 0 | 0 | 0 | 0 | 419.2535 | 10481.3382 | 0 | 0 | 0 | 478.3672 | 244.7266 | 3282.9153 | 2454.3961 | 6460.4052 | 13.8632 | 5.9339 | 74.1997 | 44.6866 | 66.1215 | 204.8048 | 6665.21 | 4818.102 | 0 | 0 | 0 | 4451.5033 | 0 | 3856.3665 | 13125.9717 | 19791.1818 | 0 | 0 | 0 | 0 | 0 | 0 | 0 | 0 | 0 | 0 | 0 | 0 | 0 | 0 | 0 | 0 | 0 | 0 | 0 | 0 | 0 | 0 | 0 | 0 | 151985.1893 | 0 | 0 | 0 | 151985.1893 |  |  | 0 | 0 | 235.3661 | 140.2 | 1645.336 | 1477.8267 | 3498.7288 | 171776.3711 | 171776.3711 | 19791.1818 | 175275.0999
B - Low-Income | B1 - Home Energy Assistance | B1a - HEA (Weatherization) | Insulation, Electric | E21B1a023 | Envelope | 234.7536 | 25 | 1247015.8049 | 1247015.8049 | 0 | 362.8421 | 330.1863 | 9071.0534 | 8254.6586 | 330.1863 | 8254.6586 | 3560.1305 | 4694.528 | 0 | 0 | 266.0352 | 104.8259 | 104.8259 | 0 | 0 | 0 | 0 | 0 | 0 | 0 | 0 | 0 | 0 | 0 | 0 | 0 | 0 | 0 | 0 | 0 | 0 | 0 | 0 | 0 | 0 | 0 | 0 | 0 | 0 | 0 | 0 | 0 | 0 | 0 | 277478.8909 | 320944.6168 | 0 | 0 | 598423.5077 | 8041.4343 | 7781.8996 | 0 | 0 | 5864.5632 | 21687.8972 | 620111.4048 | 0 | 0 | 0 | 0 | 0 | 0 | 0 | 0 | 620111.4048 | 0 | 0 | 0 | 0 | 0 | 0 | 0 | 0 | 0 | 0 | 0 | 0 | 0 | 0 | 0 | 0 | 0 | 0 | 0 | 0 | 0 | 0 | 0 | 0 | 0 | 0 | 0 | 0 | 0 |  |  | 0 | 0 | 136525.0882 | 183864.1089 | 0 | 0 | 320389.1971 | 620111.4048 | 620111.4048 | 620111.4048 | 940500.6019
B - Low-Income | B1 - Home Energy Assistance | B1a - HEA (Weatherization) | Insulation, Gas | E21B1a024 | Envelope | [22 empty] | 0 |  |  |  | 0 |  |  |  | 0 |  |  |  | 0 | [9 empty] | 0 | 0 | [56 empty] | 0
B - Low-Income | B1 - Home Energy Assistance | B1a - HEA (Weatherization) | Insulation, Kerosene | E21B1a025 | Envelope | 300.5991 | 25 | 1837748.3317 | 1837748.3317 | 0 | 43.2261 | 39.3358 | 1080.6536 | 983.3948 | 39.3358 | 983.3948 | 64.8514 | 37.8238 | 465.3687 | 415.3509 | 68.8908 | 0 | 0 | 21.691 | 21.691 | 0 | 0 | 0 | 0 | 0 | 0 | 0 | 0 | 0 | 0 | 0 | 0 | 5211.035 | 130275.876 | 5211.035 | 130275.876 | 0 | 0 | 0 | 0 | 0 | 0 | 0 | 0 | 5211.035 | 130275.876 | 0 | 0 | 0 | 5054.561 | 2585.8488 | 34688.1957 | 25933.8319 | 68262.4374 | 146.4829 | 62.6987 | 784.0146 | 472.1709 | 698.6577 | 2164.0249 | 70426.4623 | 50909.4051 | 0 | 0 | 0 | 47035.8211 | 0 | 40747.441 | 138692.6671 | 209119.1294 | 0 | 0 | 0 | 0 | 0 | 0 | 0 | 0 | 0 | 0 | 0 | 0 | 0 | 0 | 0 | 0 | 0 | 0 | 0 | 0 | 0 | 0 | 2801273.3534 | 0 | 0 | 0 | 0 | 0 | 2801273.3534 |  |  | 302649.1311 | 302649.1311 | 2486.9437 | 1481.392 | 17385.0776 | 15615.1276 | 36968.5409 | 3313041.6139 | 3313041.6139 | 209119.1294 | 3350010.1548
B - Low-Income | B1 - Home Energy Assistance | B1a - HEA (Weatherization) | Insulation, Oil | E21B1a026 | Envelope | 964.7798 | 25 | 4374926.5262 | 4374926.5262 | 0 | 182.4495 | 166.0291 | 4561.2379 | 4150.7265 | 166.0291 | 4150.7265 | 273.7257 | 159.6472 | 1964.2349 | 1753.1187 | 290.7753 | 0 | 0 | 91.5535 | 91.5535 | 0 | 0 | 0 | 0 | 16733.7205 | 418343.0134 | 16733.7205 | 418343.0134 | 0 | 0 | 0 | 0 | 0 | 0 | 0 | 0 | 0 | 0 | 0 | 0 | 0 | 0 | 0 | 0 | 16733.7205 | 418343.0134 | 0 | 0 | 0 | 21334.3617 | 10914.3868 | 146412.4205 | 109461.8799 | 288123.0489 | 618.2772 | 264.6396 | 3309.1797 | 1992.9457 | 2948.9043 | 9133.9465 | 297256.9955 | 214879.1277 | 0 | 0 | 0 | 198529.4503 | 0 | 171987.3677 | 585395.9457 | 882652.9411 | 0 | 0 | 0 | 0 | 0 | 0 | 0 | 0 | 0 | 0 | 0 | 0 | 0 | 0 | 0 | 0 | 0 | 0 | 10031790.6507 | 0 | 0 | 4643.9089 | 0 | 0 | 0 | 0 | 0 | 0 | 10036434.5597 |  |  | 983453.8838 | 983453.8838 | 10496.9268 | 6252.68 | 73379.1784 | 65908.5484 | 156037.3337 | 11902541.3846 | 11902541.3846 | 882652.9411 | 12058578.7183
B - Low-Income | B1 - Home Energy Assistance | B1a - HEA (Weatherization) | Insulation, Propane | E21B1a027 | Envelope | 340.6789 | 25 | 1592131.3974 | 1592131.3974 | 0 | 54.8493 | 49.9129 | 1371.2327 | 1247.8218 | 49.9129 | 1247.8218 | 82.2894 | 47.9943 | 590.5027 | 527.0354 | 87.415 | 0 | 0 | 27.5235 | 27.5235 | 0 | 0 | 0 | 0 | 0 | 0 | 0 | 0 | 3617.9081 | 90447.7027 | 3617.9081 | 90447.7027 | 0 | 0 | 0 | 0 | 0 | 0 | 0 | 0 | 0 | 0 | 0 | 0 | 3617.9081 | 90447.7027 | 0 | 0 | 0 | 6413.6919 | 3281.1628 | 44015.5733 | 32907.2314 | 86617.6594 | 185.871 | 79.5579 | 994.8298 | 599.1339 | 886.5212 | 2745.9138 | 89363.5732 | 64598.5358 | 0 | 0 | 0 | 59683.3761 | 0 | 51704.101 | 175986.0129 | 265349.5861 | 0 | 0 | 0 | 0 | 0 | 0 | 0 | 0 | 0 | 0 | 0 | 0 | 0 | 0 | 0 | 0 | 0 | 0 | 0 | 0 | 0 | 0 | 0 | 2975263.6322 | 0 | 0 | 0 | 0 | 2975263.6322 |  |  | 180462.9701 | 180462.9701 | 3155.663 | 1879.7264 | 22059.7856 | 19813.9101 | 46909.0851 | 3421076.1885 | 3421076.1885 | 265349.5861 | 3467985.2735
B - Low-Income | B1 - Home Energy Assistance | B1a - HEA (Weatherization) | Insulation, Wood Pellets | E21B1a028 | Envelope | 20.0399 | 25 | 75542.2112 | 75542.2112 | 0 | 4.091 | 3.7228 | 102.2738 | 93.0692 | 3.7228 | 93.0692 | 6.1376 | 3.5797 | 44.0428 | 39.3091 | 6.5199 | 0 | 0 | 2.0528 | 2.0528 | 0 | 0 | 0 | 0 | 0 | 0 | 0 | 0 | 0 | 0 | 0 | 0 | 0 | 0 | 0 | 0 | 0 | 0 | 0 | 0 | 419.2535 | 10481.3382 | 419.2535 | 10481.3382 | 419.2535 | 10481.3382 | 0 | 0 | 0 | 478.3672 | 244.7266 | 3282.9153 | 2454.3961 | 6460.4052 | 13.8632 | 5.9339 | 74.1997 | 44.6866 | 66.1215 | 204.8048 | 6665.21 | 4818.102 | 0 | 0 | 0 | 4451.5033 | 0 | 3856.3665 | 13125.9717 | 19791.1818 | 0 | 0 | 0 | 0 | 0 | 0 | 0 | 0 | 0 | 0 | 0 | 0 | 0 | 0 | 0 | 0 | 0 | 0 | 0 | 0 | 0 | 0 | 0 | 0 | 0 | 244941.419 | 0 | 0 | 244941.419 |  |  | 0 | 0 | 235.3661 | 140.2 | 1645.336 | 1477.8267 | 3498.7288 | 264732.6007 | 264732.6007 | 19791.1818 | 268231.3295
B - Low-Income | B1 - Home Energy Assistance | B1a - HEA (Weatherization) |  | E21B1a029 | [23 empty] | 0 |  |  |  | 0 |  |  |  | 0 |  |  |  | 0 | [9 empty] | 0 | 0 | [56 empty] | 0
B - Low-Income | B1 - Home Energy Assistance | B1a - HEA (Weatherization) | Low Flow Showerhead, Electric | E21B1a030 | Hot Water | 34.3542 | 7 | 823.0574 | 823.0574 | 0 | 4.9891 | 4.5401 | 34.9238 | 31.7807 | 4.5401 | 31.7807 | 13.194 | 9.9762 | 4.8365 | 3.774 | 1.2143 | 0.89282 | 0.89282 | 0.34475 | 0.34475 | 0 | 0 | 0 | 0 | 0 | 0 | 0 | 0 | 0 | 0 | 0 | 0 | 0 | 0 | 0 | 0 | 0 | 0 | 0 | 0 | 0 | 0 | 0 | 0 | 0 | 0 | 36389.3201 | 0 | 254725.2405 | 1058.8634 | 740.1265 | 304.4719 | 205.9285 | 2309.3902 | 94.8245 | 52.585 | 25.7648 | 13.5353 | 68.7423 | 255.4519 | 2564.8421 | 208.6684 | 0 | 3.5554 | 0 | 236.3661 | 0 | 204.7655 | 653.3553 | 3218.1974 | 0 | 0 | 0 | 0 | 0 | 0 | 0 | 0 | 0 | 0 | 0 | 0 | 0 | 0 | 0 | 0 | 0 | 0 | 0 | 0 | 0 | 0 | 0 | 0 | 0 | 0 | 2174.8406 | 0 | 2174.8406 |  |  | 0 | 0 | 620.2694 | 478.9919 | 221.498 | 173.9379 | 1494.6973 | 5393.038 | 5393.038 | 3218.1974 | 6887.7353
B - Low-Income | B1 - Home Energy Assistance | B1a - HEA (Weatherization) | Low Flow Showerhead, Gas | E21B1a031 | Hot Water | [22 empty] | 0 |  |  |  | 0 |  |  |  | 0 |  |  |  | 0 | [9 empty] | 0 | 0 | [56 empty] | 0
B - Low-Income | B1 - Home Energy Assistance | B1a - HEA (Weatherization) | Low Flow Showerhead, Kerosene | E21B1a032 | Hot Water | 43.9901 | 7 | 1053.915 | 1053.915 | 0 | 0 | 0 | 0 | 0 | 0 | 0 | 0 | 0 | 0 | 0 | 0 | 0 | 0 | 0 | 0 | 0 | 0 | 0 | 0 | 0 | 0 | 0 | 0 | 0 | 0 | 0 | 0 | 25.3396 | 177.3773 | 25.3396 | 177.3773 | 0 | 0 | 0 | 0 | 0 | 0 | 0 | 0 | 25.3396 | 177.3773 | 46596.0806 | 0 | 326172.564 | 0 | 0 | 0 | 0 | 0 | 0 | 0 | 0 | 0 | 0 | 0 | 0 | 0 | 0 | 0 | 0 | 0 | 0 | 0 | 0 | 0 | 0 | 0 | 0 | 0 | 0 | 0 | 0 | 0 | 0 | 0 | 0 | 0 | 0 | 0 | 0 | 0 | 0 | 0 | 0 | 0 | 0 | 0 | 3952.8706 | 0 | 0 | 0 | 2784.8569 | 0 | 6737.7275 |  |  | 251.1251 | 251.1251 | 0 | 0 | 0 | 0 | 0 | 6988.8525 | 6988.8525 | 0 | 6988.8525
B - Low-Income | B1 - Home Energy Assistance | B1a - HEA (Weatherization) | Low Flow Showerhead, Oil | E21B1a033 | Hot Water | 141.1873 | 7 | 3382.5652 | 3382.5652 | 0 | 0 | 0 | 0 | 0 | 0 | 0 | 0 | 0 | 0 | 0 | 0 | 0 | 0 | 0 | 0 | 0 | 0 | 0 | 0 | 81.3281 | 569.2968 | 81.3281 | 569.2968 | 0 | 0 | 0 | 0 | 0 | 0 | 0 | 0 | 0 | 0 | 0 | 0 | 0 | 0 | 0 | 0 | 81.3281 | 569.2968 | 149551.23 | 0 | 1046858.6102 | 0 | 0 | 0 | 0 | 0 | 0 | 0 | 0 | 0 | 0 | 0 | 0 | 0 | 0 | 0 | 0 | 0 | 0 | 0 | 0 | 0 | 0 | 0 | 0 | 0 | 0 | 0 | 0 | 0 | 0 | 0 | 0 | 0 | 0 | 0 | 0 | 0 | 0 | 0 | 14148.4105 | 0 | 0 | 7.0839 | 0 | 0 | 0 | 0 | 8938.0645 | 0 | 23093.5588 |  |  | 815.5991 | 815.5991 | 0 | 0 | 0 | 0 | 0 | 23909.1579 | 23909.1579 | 0 | 23909.1579
B - Low-Income | B1 - Home Energy Assistance | B1a - HEA (Weatherization) | Low Flow Showerhead, Propane | E21B1a034 | Hot Water | 49.8555 | 7 | 1194.437 | 1194.437 | 0 | 0 | 0 | 0 | 0 | 0 | 0 | 0 | 0 | 0 | 0 | 0 | 0 | 0 | 0 | 0 | 0 | 0 | 0 | 0 | 0 | 0 | 0 | 0 | 28.7182 | 201.0277 | 28.7182 | 201.0277 | 0 | 0 | 0 | 0 | 0 | 0 | 0 | 0 | 0 | 0 | 0 | 0 | 28.7182 | 201.0277 | 52808.8913 | 0 | 369662.2392 | 0 | 0 | 0 | 0 | 0 | 0 | 0 | 0 | 0 | 0 | 0 | 0 | 0 | 0 | 0 | 0 | 0 | 0 | 0 | 0 | 0 | 0 | 0 | 0 | 0 | 0 | 0 | 0 | 0 | 0 | 0 | 0 | 0 | 0 | 0 | 0 | 0 | 0 | 0 | 0 | 0 | 0 | 0 | 0 | 6939.4839 | 0 | 0 | 3156.1711 | 0 | 10095.6551 |  |  | 244.4347 | 244.4347 | 0 | 0 | 0 | 0 | 0 | 10340.0898 | 10340.0898 | 0 | 10340.0898
B - Low-Income | B1 - Home Energy Assistance | B1a - HEA (Weatherization) |  | E21B1a035 | [23 empty] | 0 |  |  |  | 0 |  |  |  | 0 |  |  |  | 0 | [9 empty] | 0 | 0 | [56 empty] | 0
B - Low-Income | B1 - Home Energy Assistance | B1a - HEA (Weatherization) |  | E21B1a036 | [23 empty] | 0 |  |  |  | 0 |  |  |  | 0 |  |  |  | 0 | [9 empty] | 0 | 0 | [56 empty] | 0
B - Low-Income | B1 - Home Energy Assistance | B1a - HEA (Weatherization) | Pipe Insulation - Hot Water, Electric | E21B1a037 | Hot Water | 20.0399 | 15 | 450.2429 | 450.2429 | 0 | 2.3056 | 2.0981 | 34.5839 | 31.4714 | 2.0981 | 31.4714 | 13.0655 | 9.8791 | 4.7894 | 3.7373 | 0.56114 | 0.4126 | 0.4126 | 0.15932 | 0.15932 | 0 | 0 | 0 | 0 | 0 | 0 | 0 | 0 | 0 | 0 | 0 | 0 | 0 | 0 | 0 | 0 | 0 | 0 | 0 | 0 | 0 | 0 | 0 | 0 | 0 | 0 | 0 | 0 | 0 | 1005.2507 | 693.7117 | 305.3199 | 205.0343 | 2209.3166 | 49.1863 | 27.2935 | 13.4481 | 7.0809 | 35.3037 | 132.3125 | 2341.6291 | 218.466 | 0 | 0.071582 | 0 | 221.6158 | 0 | 191.9873 | 632.1407 | 2973.7698 | 0 | 0 | 0 | 0 | 0 | 0 | 0 | 0 | 0 | 0 | 0 | 0 | 0 | 0 | 0 | 0 | 0 | 0 | 0 | 0 | 0 | 0 | 0 | 0 | 0 | 0 | 0 | 0 | 0 |  |  | 0 | 0 | 560.7996 | 433.0674 | 200.2614 | 157.2612 | 1351.3896 | 2973.7698 | 2973.7698 | 2973.7698 | 4325.1593
B - Low-Income | B1 - Home Energy Assistance | B1a - HEA (Weatherization) | Pipe Insulation - Hot Water, Gas | E21B1a038 | Hot Water | [22 empty] | 0 |  |  |  | 0 |  |  |  | 0 |  |  |  | 0 | [9 empty] | 0 | 0 | [56 empty] | 0
B - Low-Income | B1 - Home Energy Assistance | B1a - HEA (Weatherization) | Pipe Insulation - Hot Water, Kerosene | E21B1a039 | Hot Water | 25.6609 | 15 | 2106.721 | 2106.721 | 0 | 0 | 0 | 0 | 0 | 0 | 0 | 0 | 0 | 0 | 0 | 0 | 0 | 0 | 0 | 0 | 0 | 0 | 0 | 0 | 0 | 0 | 0 | 0 | 0 | 0 | 0 | 0 | 9.3406 | 140.1085 | 9.3406 | 140.1085 | 0 | 0 | 0 | 0 | 0 | 0 | 0 | 0 | 9.3406 | 140.1085 | 0 | 0 | 0 | 0 | 0 | 0 | 0 | 0 | 0 | 0 | 0 | 0 | 0 | 0 | 0 | 0 | 0 | 0 | 0 | 0 | 0 | 0 | 0 | 0 | 0 | 0 | 0 | 0 | 0 | 0 | 0 | 0 | 0 | 0 | 0 | 0 | 0 | 0 | 0 | 0 | 0 | 0 | 0 | 0 | 0 | 0 | 3093.543 | 0 | 0 | 0 | 0 | 0 | 3093.543 |  |  | 249.0077 | 249.0077 | 0 | 0 | 0 | 0 | 0 | 3342.5507 | 3342.5507 | 0 | 3342.5507
B - Low-Income | B1 - Home Energy Assistance | B1a - HEA (Weatherization) | Pipe Insulation - Hot Water, Oil | E21B1a040 | Hot Water | 82.3593 | 15 | 16927.5465 | 16927.5465 | 0 | 0 | 0 | 0 | 0 | 0 | 0 | 0 | 0 | 0 | 0 | 0 | 0 | 0 | 0 | 0 | 0 | 0 | 0 | 0 | 29.9788 | 449.6815 | 29.9788 | 449.6815 | 0 | 0 | 0 | 0 | 0 | 0 | 0 | 0 | 0 | 0 | 0 | 0 | 0 | 0 | 0 | 0 | 29.9788 | 449.6815 | 0 | 0 | 0 | 0 | 0 | 0 | 0 | 0 | 0 | 0 | 0 | 0 | 0 | 0 | 0 | 0 | 0 | 0 | 0 | 0 | 0 | 0 | 0 | 0 | 0 | 0 | 0 | 0 | 0 | 0 | 0 | 0 | 0 | 0 | 0 | 0 | 0 | 0 | 0 | 0 | 0 | 0 | 11072.6408 | 0 | 0 | 5.3268 | 0 | 0 | 0 | 0 | 0 | 0 | 11077.9676 |  |  | 808.7222 | 808.7222 | 0 | 0 | 0 | 0 | 0 | 11886.6898 | 11886.6898 | 0 | 11886.6898
B - Low-Income | B1 - Home Energy Assistance | B1a - HEA (Weatherization) | Pipe Insulation - Hot Water, Propane | E21B1a041 | Hot Water | 29.0823 | 15 | 6507.3037 | 6507.3037 | 0 | 0 | 0 | 0 | 0 | 0 | 0 | 0 | 0 | 0 | 0 | 0 | 0 | 0 | 0 | 0 | 0 | 0 | 0 | 0 | 0 | 0 | 0 | 0 | 10.586 | 158.7896 | 10.586 | 158.7896 | 0 | 0 | 0 | 0 | 0 | 0 | 0 | 0 | 0 | 0 | 0 | 0 | 10.586 | 158.7896 | 0 | 0 | 0 | 0 | 0 | 0 | 0 | 0 | 0 | 0 | 0 | 0 | 0 | 0 | 0 | 0 | 0 | 0 | 0 | 0 | 0 | 0 | 0 | 0 | 0 | 0 | 0 | 0 | 0 | 0 | 0 | 0 | 0 | 0 | 0 | 0 | 0 | 0 | 0 | 0 | 0 | 0 | 0 | 0 | 0 | 0 | 0 | 5347.0494 | 0 | 0 | 0 | 0 | 5347.0494 |  |  | 242.3737 | 242.3737 | 0 | 0 | 0 | 0 | 0 | 5589.4231 | 5589.4231 | 0 | 5589.4231
B - Low-Income | B1 - Home Energy Assistance | B1a - HEA (Weatherization) |  | E21B1a042 | [23 empty] | 0 |  |  |  | 0 |  |  |  | 0 |  |  |  | 0 | [9 empty] | 0 | 0 | [56 empty] | 0
B - Low-Income | B1 - Home Energy Assistance | B1a - HEA (Weatherization) | DHW Heat Pump Water Heater | E21B1a043 | Hot Water | [22 empty] | 0 |  |  |  | 0 |  |  |  | 0 |  |  |  | 0 | [9 empty] | 0 | 0 | [56 empty] | 0
B - Low-Income | B1 - Home Energy Assistance | B1a - HEA (Weatherization) | LED Bulb, General Service Lamps | E21B1a044 | Lighting | 19749.3584 | 2 | 231920.6654 | 231920.6654 | 0 | 697.1524 | 634.4086 | 1394.3047 | 1268.8173 | 634.4086 | 1268.8173 | 445.5329 | 389.7904 | 241.6185 | 191.8755 | 177.4732 | 136.9525 | 136.9525 | 88.3408 | 88.3408 | 0 | 0 | 0 | 0 | 0 | 0 | 0 | 0 | 0 | 0 | 0 | 0 | 0 | 0 | 0 | 0 | 0 | 0 | 0 | 0 | 0 | 0 | 0 | 0 | 0 | 0 | 0 | 0 | 0 | 36955.596 | 29726.4975 | 15125.0178 | 10379.7611 | 92186.8724 | 2917.2266 | 1882.2477 | 1070.3932 | 593.0468 | 3062.3874 | 9525.3017 | 101712.1741 | 12567.4476 | 0 | 3861.8507 | 0 | 17915.7993 | 0 | 15520.5747 | 49865.6723 | 151577.8464 | 0 | 0 | 0 | 0 | 0 | 0 | 0 | 0 | 0 | 0 | 0 | 0 | 0 | 0 | 0 | 0 | 0 | 0 | 0 | 0 | 0 | 0 | 0 | 0 | 0 | 0 | 0 | 0 | 0 |  |  | 0 | 0 | 22107.0153 | 19753.3143 | 11679.2053 | 9333.6962 | 62873.231 | 151577.8464 | 151577.8464 | 151577.8464 | 214451.0774
B - Low-Income | B1 - Home Energy Assistance | B1a - HEA (Weatherization) | LED Bulb, Linear | E21B1a045 | Lighting | [22 empty] | 0 |  |  |  | 0 |  |  |  | 0 |  |  |  | 0 | [9 empty] | 0 | 0 | [56 empty] | 0
B - Low-Income | B1 - Home Energy Assistance | B1a - HEA (Weatherization) | LED Bulb, Other Specialty | E21B1a046 | Lighting | [22 empty] | 0 |  |  |  | 0 |  |  |  | 0 |  |  |  | 0 | [9 empty] | 0 | 0 | [56 empty] | 0
B - Low-Income | B1 - Home Energy Assistance | B1a - HEA (Weatherization) | LED Bulb, Reflector | E21B1a047 | Lighting | [22 empty] | 0 |  |  |  | 0 |  |  |  | 0 |  |  |  | 0 | [9 empty] | 0 | 0 | [56 empty] | 0
B - Low-Income | B1 - Home Energy Assistance | B1a - HEA (Weatherization) | LED Fixture | E21B1a048 | Lighting | 789.9743 | 2 | 9276.8266 | 9276.8266 | 0 | 29.545 | 26.886 | 59.0901 | 53.772 | 26.886 | 53.772 | 18.8815 | 16.5192 | 10.2397 | 8.1316 | 7.5212 | 5.804 | 5.804 | 3.7438 | 3.7438 | 0 | 0 | 0 | 0 | 0 | 0 | 0 | 0 | 0 | 0 | 0 | 0 | 0 | 0 | 0 | 0 | 0 | 0 | 0 | 0 | 0 | 0 | 0 | 0 | 0 | 0 | 0 | 0 | 0 | 1566.1635 | 1259.7972 | 640.9923 | 439.8902 | 3906.8431 | 123.6309 | 79.7689 | 45.3628 | 25.1331 | 129.7828 | 403.6785 | 4310.5216 | 532.6034 | 0 | 163.6637 | 0 | 759.2645 | 0 | 657.7558 | 2113.2874 | 6423.809 | 0 | 0 | 0 | 0 | 0 | 0 | 0 | 0 | 0 | 0 | 0 | 0 | 0 | 0 | 0 | 0 | 0 | 0 | 0 | 0 | 0 | 0 | 0 | 0 | 0 | 0 | 0 | 0 | 0 |  |  | 0 | 0 | 936.8865 | 837.1376 | 494.9601 | 395.5583 | 2664.5426 | 6423.809 | 6423.809 | 6423.809 | 9088.3516
B - Low-Income | B1 - Home Energy Assistance | B1a - HEA (Weatherization) | Refrigerator | E21B1a049 | Refrigeration | 940.4456 | 12 | 728845.3689 | 728845.3689 | 0 | 791.8552 | 720.5883 | 9502.2627 | 8647.0591 | 720.5883 | 8647.0591 | 2507.4385 | 2762.7288 | 1571.9539 | 1804.9378 | 140.246 | 82.3174 | 82.3174 | 100.9505 | 100.9505 | 0 | 0 | 0 | 0 | 0 | 0 | 0 | 0 | 0 | 0 | 0 | 0 | 0 | 0 | 0 | 0 | 0 | 0 | 0 | 0 | 0 | 0 | 0 | 0 | 0 | 0 | 0 | 0 | 0 | 193906.0199 | 196317.3309 | 97533.7559 | 96730.9286 | 584488.0353 | 11799.3111 | 9540.9299 | 5517.2861 | 4274.6952 | 11903.8369 | 43036.0591 | 627524.0944 | 109340.0481 | 0 | 688.3562 | 0 | 114651.3748 | 0 | 99323.2395 | 324003.0186 | 951527.113 | 0 | 0 | 0 | 0 | 0 | 0 | 0 | 0 | 0 | 0 | 0 | 0 | 0 | 0 | 0 | 0 | 0 | 0 | 0 | 0 | 0 | 0 | 0 | 0 | 0 | 0 | 0 | 0 | 0 |  |  | 0 | 0 | 111383.8861 | 125339.7453 | 68024.4069 | 78602.8325 | 383350.8709 | 951527.113 | 951527.113 | 951527.113 | 1334877.9839
B - Low-Income | B1 - Home Energy Assistance | B1a - HEA (Weatherization) | Freezer | E21B1a050 | Refrigeration | [22 empty] | 0 |  |  |  | 0 |  |  |  | 0 |  |  |  | 0 | [9 empty] | 0 | 0 | [56 empty] | 0
B - Low-Income | B1 - Home Energy Assistance | B1a - HEA (Weatherization) | Clothes Washer | E21B1a051 | Hot Water | 564.2674 | 14 | 126960.161 | 126960.161 | 0 | 50.0336 | 45.5306 | 700.4702 | 637.4279 | 45.5306 | 637.4279 | 232.2872 | 190.614 | 116.6004 | 97.9264 | 13.5109 | 6.3934 | 6.3934 | 6.0368 | 6.0368 | 47.7539 | 668.5553 | 47.7539 | 668.5553 | 83.6978 | 1171.7689 | 83.6978 | 1171.7689 | 6.6753 | 93.454 | 6.6753 | 93.454 | 0 | 0 | 0 | 0 | 0 | 0 | 0 | 0 | 0 | 0 | 0 | 0 | 138.127 | 1933.7782 | 1152256.5654 | 0 | 16131591.9161 | 17888.6831 | 13434.2817 | 7354.0814 | 5323.7304 | 44000.7766 | 936.9249 | 564.2355 | 350.7832 | 198.7906 | 761.5302 | 2812.2645 | 46813.0411 | 7696.7425 | 0 | 11.1707 | 0 | 7890.7799 | 0 | 6835.8345 | 22434.5276 | 69247.5687 | 0 | 5382.9058 | 0 | 0 | 0 | 0 | 0 | 5382.9058 | 5.1057 | 0 | 133.1627 | 0 | 0 | 0 | 0 | 0 | 138.2684 | 5521.1742 | 28899.9955 | 0 | 0 | 13.9701 | 0 | 3155.5452 | 0 | 0 | 131292.0091 | 0 | 168882.694 |  |  | 3035.623 | 3035.623 | 10084.9113 | 8452.0115 | 4931.5067 | 4168.0271 | 27636.4566 | 241165.8857 | 241165.8857 | 69247.5687 | 268802.3423
B - Low-Income | B1 - Home Energy Assistance | B1a - HEA (Weatherization) | Clothes Dryer | E21B1a052 | Envelope | [22 empty] | 0 |  |  |  | 0 |  |  |  | 0 |  |  |  | 0 | [9 empty] | 0 | 0 | [56 empty] | 0
B - Low-Income | B1 - Home Energy Assistance | B1a - HEA (Weatherization) | Dehumidifier | E21B1a053 | Refrigeration | 244.5159 | 12 | 61128.9664 | 61128.9664 | 0 | 78.3184 | 71.2698 | 939.8212 | 855.2373 | 71.2698 | 855.2373 | 188.092 | 199.6073 | 213.1948 | 254.3432 | 18.3113 | 2.8661 | 2.8661 | 13.6639 | 13.6639 | 0 | 0 | 0 | 0 | 0 | 0 | 0 | 0 | 0 | 0 | 0 | 0 | 0 | 0 | 0 | 0 | 0 | 0 | 0 | 0 | 0 | 0 | 0 | 0 | 0 | 0 | 0 | 0 | 0 | 14545.5875 | 14183.9368 | 13227.9273 | 13630.8585 | 55588.31 | 885.1087 | 689.3327 | 748.2769 | 602.3695 | 1177.3488 | 4102.4367 | 59690.7467 | 14799.4059 | 0 | 93.1705 | 0 | 15518.3051 | 0 | 13443.6097 | 43854.4912 | 103545.2379 | 0 | 0 | 0 | 0 | 0 | 0 | 0 | 0 | 0 | 0 | 0 | 0 | 0 | 0 | 0 | 0 | 0 | 0 | 0 | 0 | 0 | 0 | 0 | 0 | 0 | 0 | 0 | 0 | 0 |  |  | 0 | 0 | 8355.3056 | 9055.8028 | 9225.7485 | 11076.3341 | 37713.191 | 103545.2379 | 103545.2379 | 103545.2379 | 141258.4289
B - Low-Income | B1 - Home Energy Assistance | B1a - HEA (Weatherization) | Room Air Conditioner | E21B1a054 | HVAC | 1128.5348 | 8 | 428843.2106 | 428843.2106 | 0 | 127.5244 | 116.0472 | 1020.1954 | 928.3778 | 116.0472 | 928.3778 | 26.7762 | 19.9918 | 441.3035 | 440.3063 | 201.4545 | 0 | 0 | 60.1302 | 60.1302 | 0 | 0 | 0 | 0 | 0 | 0 | 0 | 0 | 0 | 0 | 0 | 0 | 0 | 0 | 0 | 0 | 0 | 0 | 0 | 0 | 0 | 0 | 0 | 0 | 0 | 0 | 0 | 0 | 0 | 2128.6789 | 1473.3369 | 27889.238 | 24298.3742 | 55789.6279 | 179.4443 | 98.3149 | 2206.2753 | 1484.9991 | 1835.8082 | 5804.8418 | 61594.4697 | 42290.017 | 0 | 843.9036 | 0 | 46791.6749 | 0 | 40535.9355 | 130461.5309 | 192056.0006 | 0 | 0 | 0 | 0 | 0 | 0 | 0 | 0 | 0 | 0 | 0 | 0 | 0 | 0 | 0 | 0 | 0 | 0 | 0 | 0 | 0 | 0 | 0 | 0 | 0 | 0 | 0 | 0 | 0 |  |  | 0 | 0 | 1245.0342 | 949.3857 | 19989.5053 | 20071.0735 | 42254.9988 | 192056.0006 | 192056.0006 | 192056.0006 | 234310.9994
B - Low-Income | B1 - Home Energy Assistance | B1a - HEA (Weatherization) | Triple Pane Window | E21B1a055 | Envelope | [22 empty] | 0 |  |  |  | 0 |  |  |  | 0 |  |  |  | 0 | [9 empty] | 0 | 0 | [56 empty] | 0
B - Low-Income | B1 - Home Energy Assistance | B1a - HEA (Weatherization) | Visual Audit | E21B1a056 | Envelope | [22 empty] | 0 |  |  |  | 0 |  |  |  | 0 |  |  |  | 0 | [9 empty] | 0 | 0 | [56 empty] | 0
B - Low-Income | B1 - Home Energy Assistance | B1a - HEA (Weatherization) | Baseload Audit - SF | E21B1a057 | Envelope | [22 empty] | 0 |  |  |  | 0 |  |  |  | 0 |  |  |  | 0 | [9 empty] | 0 | 0 | [56 empty] | 0
B - Low-Income | B1 - Home Energy Assistance | B1a - HEA (Weatherization) | Baseload Audit - MF | E21B1a058 | Envelope | [22 empty] | 0 |  |  |  | 0 |  |  |  | 0 |  |  |  | 0 | [9 empty] | 0 | 0 | [56 empty] | 0
B - Low-Income | B1 - Home Energy Assistance | B1a - HEA (Weatherization) | Low Income Kits | E21B1a059 | Lighting | [22 empty] | 0 |  |  |  | 0 |  |  |  | 0 |  |  |  | 0 | [9 empty] | 0 | 0 | [56 empty] | 0
B - Low-Income | B1 - Home Energy Assistance | B1a - HEA (Weatherization) | Audit |  | Non-Energy Saving | [22 empty] | 0 |  |  |  | 0 |  |  |  | 0 |  |  |  | 0 | [9 empty] | 0 | 0 | [56 empty] | 0
B - Low-Income | B1 - Home Energy Assistance | B1a - HEA (Weatherization) | Admin Fee |  | Non-Energy Saving | [22 empty] | 0 |  |  |  | 0 |  |  |  | 0 |  |  |  | 0 | [9 empty] | 0 | 0 | [56 empty] | 0
B - Low-Income | B1 - Home Energy Assistance | B1a - HEA (Weatherization) | Quaility Assurance |  | Non-Energy Saving | 1 | 1 | 771261.7059 | 771261.7059 | 0 | 0 | 0 | 0 | 0 | 0 | 0 | 0 | 0 | 0 | 0 | 0 | 0 | 0 | 0 | 0 | 0 | 0 | 0 | 0 | 0 | 0 | 0 | 0 | 0 | 0 | 0 | 0 | 0 | 0 | 0 | 0 | 0 | 0 | 0 | 0 | 0 | 0 | 0 | 0 | 0 | 0 | 0 | 0 | 0 | 0 | 0 | 0 | 0 | 0 | 0 | 0 | 0 | 0 | 0 | 0 | 0 | 0 | 0 | 0 | 0 | 0 | 0 | 0 | 0 | 0 | 0 | 0 | 0 | 0 | 0 | 0 | 0 | 0 | 0 | 0 | 0 | 0 | 0 | 0 | 0 | 0 | 0 | 0 | 0 | 0 | 0 | 0 | 0 | 0 | 0 | 0 | 0 | 0 | 0 |  |  | 0 | 0 | 0 | 0 | 0 | 0 | 0 | 0 | 0 | 0 | 0
B - Low-Income | B1 - Home Energy Assistance | B1a - HEA (Weatherization) | Contractor Fees - SF |  | Non-Energy Saving | [22 empty] | 0 |  |  |  | 0 |  |  |  | 0 |  |  |  | 0 | [9 empty] | 0 | 0 | [56 empty] | 0
B - Low-Income | B1 - Home Energy Assistance | B1a - HEA (Weatherization) | Contractor Fees - MF |  | Non-Energy Saving | [22 empty] | 0 |  |  |  | 0 |  |  |  | 0 |  |  |  | 0 | [9 empty] | 0 | 0 | [56 empty] | 0
B - Low-Income | B1 - Home Energy Assistance | B1a - HEA (Weatherization) | Workforce Development/Training |  | Non-Energy Saving | 1 | 1 | 500000 | 500000 | 0 | 0 | 0 | 0 | 0 | 0 | 0 | 0 | 0 | 0 | 0 | 0 | 0 | 0 | 0 | 0 | 0 | 0 | 0 | 0 | 0 | 0 | 0 | 0 | 0 | 0 | 0 | 0 | 0 | 0 | 0 | 0 | 0 | 0 | 0 | 0 | 0 | 0 | 0 | 0 | 0 | 0 | 0 | 0 | 0 | 0 | 0 | 0 | 0 | 0 | 0 | 0 | 0 | 0 | 0 | 0 | 0 | 0 | 0 | 0 | 0 | 0 | 0 | 0 | 0 | 0 | 0 | 0 | 0 | 0 | 0 | 0 | 0 | 0 | 0 | 0 | 0 | 0 | 0 | 0 | 0 | 0 | 0 | 0 | 0 | 0 | 0 | 0 | 0 | 0 | 0 | 0 | 0 | 0 | 0 |  |  | 0 | 0 | 0 | 0 | 0 | 0 | 0 | 0 | 0 | 0 | 0
B - Low-Income | B1 - Home Energy Assistance | B1a - HEA (Weatherization) | Wxn Projects |  | Custom Measures | 1880.8913 | 15 | 0 | 0 | 0 | 0 | 0 | 0 | 0 | 0 | 0 | 0 | 0 | 0 | 0 | 0 | 0 | 0 | 0 | 0 | 0 | 0 | 0 | 0 | 0 | 0 | 0 | 0 | 0 | 0 | 0 | 0 | 0 | 0 | 0 | 0 | 0 | 0 | 0 | 0 | 0 | 0 | 0 | 0 | 0 | 0 | 0 | 0 | 0 | 0 | 0 | 0 | 0 | 0 | 0 | 0 | 0 | 0 | 0 | 0 | 0 | 0 | 0 | 0 | 0 | 0 | 0 | 0 | 0 | 0 | 0 | 0 | 0 | 0 | 0 | 0 | 0 | 0 | 0 | 0 | 0 | 0 | 0 | 0 | 0 | 0 | 0 | 0 | 0 | 0 | 0 | 0 | 0 | 0 | 0 | 0 | 0 | 0 | 0 | 11496982.4166 |  | 0 | 11496982.4166 | 0 | 0 | 0 | 0 | 0 | 11496982.4166 | 11496982.4166 | 0 | 11496982.4166
[28 empty] | 0 |  |  |  | 0 |  |  |  | 0 |  |  |  | 0 | [9 empty] | 0 | 0 | [56 empty] | 0
B - Low-Income | B1 - Home Energy Assistance | B1b - HEA (HVAC Systems) | Boiler Replacement, Gas | E21B1b001 | HVAC | [22 empty] | 0 |  |  |  | 0 |  |  |  | 0 |  |  |  | 0 | [9 empty] | 0 | 0 | [56 empty] | 0
B - Low-Income | B1 - Home Energy Assistance | B1b - HEA (HVAC Systems) | Boiler Replacement, Kerosene | E21B1b002 | HVAC | 7.1571 | 25 | 49384.1316 | 49384.1316 | 0 | 0 | 0 | 0 | 0 | 0 | 0 | 0 | 0 | 0 | 0 | 0 | 0 | 0 | 0 | 0 | 0 | 0 | 0 | 0 | 0 | 0 | 0 | 0 | 0 | 0 | 0 | 0 | 41.6831 | 1042.0767 | 41.6831 | 1042.0767 | 0 | 0 | 0 | 0 | 0 | 0 | 0 | 0 | 41.6831 | 1042.0767 | 0 | 0 | 0 | 0 | 0 | 0 | 0 | 0 | 0 | 0 | 0 | 0 | 0 | 0 | 0 | 0 | 0 | 0 | 0 | 0 | 0 | 0 | 0 | 0 | 0 | 0 | 0 | 0 | 0 | 0 | 0 | 0 | 0 | 0 | 0 | 0 | 0 | 0 | 0 | 0 | 0 | 0 | 0 | 0 | 0 | 0 | 22407.3859 | 0 | 0 | 0 | 0 | 0 | 22407.3859 |  |  | 2420.8904 | 2420.8904 | 0 | 0 | 0 | 0 | 0 | 24828.2763 | 24828.2763 | 0 | 24828.2763
B - Low-Income | B1 - Home Energy Assistance | B1b - HEA (HVAC Systems) | Boiler Replacement, Oil | E21B1b003 | HVAC | 229.0279 | 25 | 1539478.4122 | 1539478.4122 | 0 | 17.5344 | 15.9563 | 438.3593 | 398.907 | 15.9563 | 398.907 | 179.5535 | 219.3535 | 0 | 0 | 9.6641 | 4.705 | 4.705 | 0 | 0 | 0 | 0 | 0 | 0 | 3313.8041 | 82845.1015 | 3313.8041 | 82845.1015 | 0 | 0 | 0 | 0 | 0 | 0 | 0 | 0 | 0 | 0 | 0 | 0 | 0 | 0 | 0 | 0 | 3313.8041 | 82845.1015 | 0 | 0 | 0 | 13994.5184 | 14996.249 | 0 | 0 | 28990.7674 | 405.566 | 363.612 | 0 | 0 | 283.4054 | 1052.5834 | 30043.3508 | 0 | 0 | 0 | 0 | 0 | 0 | 0 | 0 | 30043.3508 | 0 | 0 | 0 | 0 | 0 | 0 | 0 | 0 | 0 | 0 | 0 | 0 | 0 | 0 | 0 | 0 | 0 | 0 | 1986610.7198 | 0 | 0 | 919.6403 | 0 | 0 | 0 | 0 | 0 | 0 | 1987530.3601 |  |  | 194754.8644 | 194754.8644 | 6885.5791 | 8591.1145 | 0 | 0 | 15476.6936 | 2212328.5753 | 2212328.5753 | 30043.3508 | 2227805.269
B - Low-Income | B1 - Home Energy Assistance | B1b - HEA (HVAC Systems) | Boiler Replacement, Propane | E21B1b004 | HVAC | 39.3642 | 25 | 201893.1681 | 201893.1681 | 0 | 15.7063 | 14.2927 | 392.6575 | 357.3183 | 14.2927 | 357.3183 | 160.8339 | 196.4844 | 0 | 0 | 8.6566 | 4.2145 | 4.2145 | 0 | 0 | 0 | 0 | 0 | 0 | 0 | 0 | 0 | 0 | 598.2172 | 14955.4296 | 598.2172 | 14955.4296 | 0 | 0 | 0 | 0 | 0 | 0 | 0 | 0 | 0 | 0 | 0 | 0 | 598.2172 | 14955.4296 | 0 | 0 | 0 | 12535.4993 | 13432.7931 | 0 | 0 | 25968.2924 | 363.2831 | 325.7031 | 0 | 0 | 253.8586 | 942.8448 | 26911.1372 | 0 | 0 | 0 | 0 | 0 | 0 | 0 | 0 | 26911.1372 | 0 | 0 | 0 | 0 | 0 | 0 | 0 | 0 | 0 | 0 | 0 | 0 | 0 | 0 | 0 | 0 | 0 | 0 | 0 | 0 | 0 | 0 | 0 | 491956.6162 | 0 | 0 | 0 | 0 | 491956.6162 |  |  | 29839.3565 | 29839.3565 | 6167.713 | 7695.4353 | 0 | 0 | 13863.1483 | 548707.1098 | 548707.1098 | 26911.1372 | 562570.2581
B - Low-Income | B1 - Home Energy Assistance | B1b - HEA (HVAC Systems) | Furnace Replacement, Gas | E21B1b005 | HVAC | [22 empty] | 0 |  |  |  | 0 |  |  |  | 0 |  |  |  | 0 | [9 empty] | 0 | 0 | [56 empty] | 0
B - Low-Income | B1 - Home Energy Assistance | B1b - HEA (HVAC Systems) | Furnace Replacement, Kerosene | E21B1b006 | HVAC | 218.2922 | 20 | 727947.1055 | 727947.1055 | 0 | 19.1224 | 17.4014 | 382.4479 | 348.0276 | 17.4014 | 348.0276 | 155.1433 | 192.8843 | 0 | 0 | 12.3324 | 5.0726 | 5.0726 | 0 | 0 | 0 | 0 | 0 | 0 | 0 | 0 | 0 | 0 | 0 | 0 | 0 | 0 | 1873.2307 | 37464.613 | 1873.2307 | 37464.613 | 0 | 0 | 0 | 0 | 0 | 0 | 0 | 0 | 1873.2307 | 37464.613 | 0 | 0 | 0 | 11968.1057 | 13337.9689 | 0 | 0 | 25306.0746 | 438.0369 | 399.669 | 0 | 0 | 301.2241 | 1138.9301 | 26445.0046 | 0 | 0 | 0 | 0 | 0 | 0 | 0 | 0 | 26445.0046 | 0 | 0 | 0 | 0 | 0 | 0 | 0 | 0 | 0 | 0 | 0 | 0 | 0 | 0 | 0 | 0 | 0 | 0 | 0 | 0 | 0 | 0 | 818545.6851 | 0 | 0 | 0 | 0 | 0 | 818545.6851 |  |  | 76153.4026 | 76153.4026 | 6291.3972 | 7988.5747 | 0 | 0 | 14279.972 | 921144.0924 | 921144.0924 | 26445.0046 | 935424.0643
B - Low-Income | B1 - Home Energy Assistance | B1b - HEA (HVAC Systems) | Furnace Replacement, Oil | E21B1b007 | HVAC | 239.7635 | 20 | 1228607.8283 | 1228607.8283 | 0 | 40.2803 | 36.655 | 805.6055 | 733.101 | 36.655 | 733.101 | 326.8009 | 406.3001 | 0 | 0 | 25.9776 | 10.6851 | 10.6851 | 0 | 0 | 0 | 0 | 0 | 0 | 3630.5954 | 72611.9079 | 3630.5954 | 72611.9079 | 0 | 0 | 0 | 0 | 0 | 0 | 0 | 0 | 0 | 0 | 0 | 0 | 0 | 0 | 0 | 0 | 3630.5954 | 72611.9079 | 0 | 0 | 0 | 25210.1575 | 28095.6992 | 0 | 0 | 53305.8567 | 922.7007 | 841.8809 | 0 | 0 | 634.5121 | 2399.0936 | 55704.9503 | 0 | 0 | 0 | 0 | 0 | 0 | 0 | 0 | 55704.9503 | 0 | 0 | 0 | 0 | 0 | 0 | 0 | 0 | 0 | 0 | 0 | 0 | 0 | 0 | 0 | 0 | 0 | 0 | 1769228.6872 | 0 | 0 | 832.6818 | 0 | 0 | 0 | 0 | 0 | 0 | 1770061.369 |  |  | 149355.7546 | 149355.7546 | 13252.4828 | 16827.4941 | 0 | 0 | 30079.9769 | 1975122.0738 | 1975122.0738 | 55704.9503 | 2005202.0507
B - Low-Income | B1 - Home Energy Assistance | B1b - HEA (HVAC Systems) | Furnace Replacement, Propane | E21B1b008 | HVAC | 143.1424 | 20 | 667500.6664 | 667500.6664 | 0 | 24.0479 | 21.8836 | 480.9585 | 437.6722 | 21.8836 | 437.6722 | 195.105 | 242.5672 | 0 | 0 | 15.509 | 6.3792 | 6.3792 | 0 | 0 | 0 | 0 | 0 | 0 | 0 | 0 | 0 | 0 | 2179.243 | 43584.86 | 2179.243 | 43584.86 | 0 | 0 | 0 | 0 | 0 | 0 | 0 | 0 | 0 | 0 | 0 | 0 | 2179.243 | 43584.86 | 0 | 0 | 0 | 15050.8403 | 16773.5517 | 0 | 0 | 31824.392 | 550.8661 | 502.6154 | 0 | 0 | 378.8132 | 1432.2947 | 33256.6867 | 0 | 0 | 0 | 0 | 0 | 0 | 0 | 0 | 33256.6867 | 0 | 0 | 0 | 0 | 0 | 0 | 0 | 0 | 0 | 0 | 0 | 0 | 0 | 0 | 0 | 0 | 0 | 0 | 0 | 0 | 0 | 0 | 0 | 1452055.7595 | 0 | 0 | 0 | 0 | 1452055.7595 |  |  | 76088.4695 | 76088.4695 | 7911.93 | 10046.2651 | 0 | 0 | 17958.1952 | 1561400.9157 | 1561400.9157 | 33256.6867 | 1579359.1109
B - Low-Income | B1 - Home Energy Assistance | B1b - HEA (HVAC Systems) | Programmable Thermostat, Electric | E21B1b009 | HVAC | 28.6285 | 15 | 3721.7027 | 3721.7027 | 0 | 7.9587 | 7.2424 | 119.3808 | 108.6365 | 7.2424 | 108.6365 | 7.1642 | 4.1784 | 51.4097 | 45.8842 | 12.684 | 0 | 0 | 3.9937 | 3.9937 | 0 | 0 | 0 | 0 | 0 | 0 | 0 | 0 | 0 | 0 | 0 | 0 | 0 | 0 | 0 | 0 | 0 | 0 | 0 | 0 | 0 | 0 | 0 | 0 | 0 | 0 | 0 | 0 | 0 | 551.2061 | 293.41 | 3277.2976 | 2517.2826 | 6639.1963 | 26.9702 | 11.544 | 144.3513 | 86.9352 | 121.8654 | 391.6661 | 7030.8624 | 5476.3516 | 0 | 1.7944 | 0 | 5555.3102 | 0 | 4812.6017 | 15846.0579 | 22876.9204 | 0 | 0 | 0 | 0 | 0 | 0 | 0 | 0 | 0 | 0 | 0 | 0 | 0 | 0 | 0 | 0 | 0 | 0 | 0 | 0 | 0 | 0 | 0 | 0 | 0 | 0 | 0 | 0 | 0 |  |  | 0 | 0 | 307.5016 | 183.1688 | 2149.6019 | 1930.7539 | 4571.0261 | 22876.9204 | 22876.9204 | 22876.9204 | 27447.9465
B - Low-Income | B1 - Home Energy Assistance | B1b - HEA (HVAC Systems) | Programmable Thermostat, Gas | E21B1b010 | HVAC | [22 empty] | 0 |  |  |  | 0 |  |  |  | 0 |  |  |  | 0 | [9 empty] | 0 | 0 | [56 empty] | 0
B - Low-Income | B1 - Home Energy Assistance | B1b - HEA (HVAC Systems) | Programmable Thermostat, Kerosene | E21B1b011 | HVAC | 36.6584 | 15 | 4765.5949 | 4765.5949 | 0 | 0.98978 | 0.9007 | 14.8467 | 13.5105 | 0.9007 | 13.5105 | 0.89097 | 0.51965 | 6.3935 | 5.7063 | 1.5774 | 0 | 0 | 0.49667 | 0.49667 | 0 | 0 | 0 | 0 | 0 | 0 | 0 | 0 | 0 | 0 | 0 | 0 | 116.7571 | 1751.3561 | 116.7571 | 1751.3561 | 0 | 0 | 0 | 0 | 0 | 0 | 0 | 0 | 116.7571 | 1751.3561 | 0 | 0 | 0 | 68.5502 | 36.4896 | 407.5776 | 313.0591 | 825.6765 | 3.3541 | 1.4357 | 17.9521 | 10.8116 | 15.1557 | 48.7091 | 874.3856 | 681.0606 | 0 | 0.22315 | 0 | 690.8802 | 0 | 598.514 | 1970.6779 | 2845.0636 | 0 | 0 | 0 | 0 | 0 | 0 | 0 | 0 | 0 | 0 | 0 | 0 | 0 | 0 | 0 | 0 | 0 | 0 | 0 | 0 | 0 | 0 | 38669.2875 | 0 | 0 | 0 | 0 | 0 | 38669.2875 |  |  | 3112.5958 | 3112.5958 | 38.2421 | 22.7796 | 267.3329 | 240.1161 | 568.4707 | 44626.9469 | 44626.9469 | 2845.0636 | 45195.4176
B - Low-Income | B1 - Home Energy Assistance | B1b - HEA (HVAC Systems) | Programmable Thermostat, Oil | E21B1b012 | HVAC | 117.6561 | 15 | 15295.2903 | 15295.2903 | 0 | 3.1767 | 2.8908 | 47.6507 | 43.3621 | 2.8908 | 43.3621 | 2.8596 | 1.6678 | 20.5201 | 18.3146 | 5.0628 | 0 | 0 | 1.5941 | 1.5941 | 0 | 0 | 0 | 0 | 374.7346 | 5621.0192 | 374.7346 | 5621.0192 | 0 | 0 | 0 | 0 | 0 | 0 | 0 | 0 | 0 | 0 | 0 | 0 | 0 | 0 | 0 | 0 | 374.7346 | 5621.0192 | 0 | 0 | 0 | 220.0134 | 117.1143 | 1308.13 | 1004.7708 | 2650.0284 | 10.7651 | 4.6078 | 57.6177 | 34.7001 | 48.6425 | 156.3331 | 2806.3615 | 2185.8801 | 0 | 0.71622 | 0 | 2217.3964 | 0 | 1920.945 | 6324.9378 | 9131.2993 | 0 | 0 | 0 | 0 | 0 | 0 | 0 | 0 | 0 | 0 | 0 | 0 | 0 | 0 | 0 | 0 | 0 | 0 | 138408.0097 | 0 | 0 | 66.585 | 0 | 0 | 0 | 0 | 0 | 0 | 138474.5948 |  |  | 10109.0276 | 10109.0276 | 122.7389 | 73.1116 | 858.0114 | 770.6585 | 1824.5204 | 157714.9216 | 157714.9216 | 9131.2993 | 159539.442
B - Low-Income | B1 - Home Energy Assistance | B1b - HEA (HVAC Systems) | Programmable Thermostat, Propane | E21B1b013 | HVAC | 41.5462 | 15 | 5401.0075 | 5401.0075 | 0 | 1.1217 | 1.0208 | 16.8262 | 15.3119 | 1.0208 | 15.3119 | 1.0098 | 0.58893 | 7.246 | 6.4672 | 1.7878 | 0 | 0 | 0.5629 | 0.5629 | 0 | 0 | 0 | 0 | 0 | 0 | 0 | 0 | 132.3247 | 1984.8703 | 132.3247 | 1984.8703 | 0 | 0 | 0 | 0 | 0 | 0 | 0 | 0 | 0 | 0 | 0 | 0 | 132.3247 | 1984.8703 | 0 | 0 | 0 | 77.6902 | 41.3549 | 461.9213 | 354.8004 | 935.7667 | 3.8013 | 1.6271 | 20.3457 | 12.2532 | 17.1764 | 55.2037 | 990.9704 | 771.8687 | 0 | 0.25291 | 0 | 782.9975 | 0 | 678.3159 | 2233.435 | 3224.4054 | 0 | 0 | 0 | 0 | 0 | 0 | 0 | 0 | 0 | 0 | 0 | 0 | 0 | 0 | 0 | 0 | 0 | 0 | 0 | 0 | 0 | 0 | 0 | 66838.1179 | 0 | 0 | 0 | 0 | 66838.1179 |  |  | 3029.6714 | 3029.6714 | 43.3411 | 25.8169 | 302.9773 | 272.1316 | 644.2668 | 73092.1947 | 73092.1947 | 3224.4054 | 73736.4615
B - Low-Income | B1 - Home Energy Assistance | B1b - HEA (HVAC Systems) | Programmable Thermostat, Wood Pellets | E21B1b014 | HVAC | [22 empty] | 0 |  |  |  | 0 |  |  |  | 0 |  |  |  | 0 | [9 empty] | 0 | 0 | [56 empty] | 0
B - Low-Income | B1 - Home Energy Assistance | B1b - HEA (HVAC Systems) | Wifi Thermostat, Electric | E21B1b015 | HVAC | [22 empty] | 0 |  |  |  | 0 |  |  |  | 0 |  |  |  | 0 | [9 empty] | 0 | 0 | [56 empty] | 0
B - Low-Income | B1 - Home Energy Assistance | B1b - HEA (HVAC Systems) | Wifi Thermostat, Gas | E21B1b016 | HVAC | [22 empty] | 0 |  |  |  | 0 |  |  |  | 0 |  |  |  | 0 | [9 empty] | 0 | 0 | [56 empty] | 0
B - Low-Income | B1 - Home Energy Assistance | B1b - HEA (HVAC Systems) | Wifi Thermostat, Kerosene | E21B1b017 | HVAC | [22 empty] | 0 |  |  |  | 0 |  |  |  | 0 |  |  |  | 0 | [9 empty] | 0 | 0 | [56 empty] | 0
B - Low-Income | B1 - Home Energy Assistance | B1b - HEA (HVAC Systems) | Wifi Thermostat, Oil | E21B1b018 | HVAC | [22 empty] | 0 |  |  |  | 0 |  |  |  | 0 |  |  |  | 0 | [9 empty] | 0 | 0 | [56 empty] | 0
B - Low-Income | B1 - Home Energy Assistance | B1b - HEA (HVAC Systems) | Wifi Thermostat, Propane | E21B1b019 | HVAC | [22 empty] | 0 |  |  |  | 0 |  |  |  | 0 |  |  |  | 0 | [9 empty] | 0 | 0 | [56 empty] | 0
B - Low-Income | B1 - Home Energy Assistance | B1b - HEA (HVAC Systems) | Wifi Thermostat, Wood Pellets | E21B1b020 | HVAC | [22 empty] | 0 |  |  |  | 0 |  |  |  | 0 |  |  |  | 0 | [9 empty] | 0 | 0 | [56 empty] | 0
B - Low-Income | B1 - Home Energy Assistance | B1b - HEA (HVAC Systems) | Mini Split HP (cooling) | E21B1b021 | HVAC | [22 empty] | 0 |  |  |  | 0 |  |  |  | 0 |  |  |  | 0 | [9 empty] | 0 | 0 | [56 empty] | 0
B - Low-Income | B1 - Home Energy Assistance | B1b - HEA (HVAC Systems) | Mini Split HP (heating) | E21B1b022 | HVAC | 60 | 18 | 600000 | 600000 | 0 | 315.24 | 286.8684 | 5674.32 | 5163.6312 | 286.8684 | 5163.6312 | 2227.0093 | 2936.6219 | 0 | 0 | 231.1334 | 91.0735 | 91.0735 | 0 | 0 | 0 | 0 | 0 | 0 | 0 | 0 | 0 | 0 | 0 | 0 | 0 | 0 | 0 | 0 | 0 | 0 | 0 | 0 | 0 | 0 | 0 | 0 | 0 | 0 | 0 | 0 | 0 | 0 | 0 | 171411.8427 | 204209.9058 | 0 | 0 | 375621.7485 | 6986.4592 | 6760.9734 | 0 | 0 | 4911.4481 | 18658.8807 | 394280.6292 | 0 | 0 | 0 | 0 | 0 | 0 | 0 | 0 | 394280.6292 | 0 | 0 | 0 | 0 | 0 | 0 | 0 | 0 | 0 | 0 | 0 | 0 | 0 | 0 | 0 | 0 | 0 | 0 | 0 | 0 | 0 | 0 | 0 | 0 | 0 | 0 | 0 | 0 | 0 |  |  | 0 | 0 | 92376.5314 | 124407.3808 | 0 | 0 | 216783.9123 | 394280.6292 | 394280.6292 | 394280.6292 | 611064.5415
B - Low-Income | B1 - Home Energy Assistance | B1b - HEA (HVAC Systems) | [25 empty] | 0 |  |  |  | 0 |  |  |  | 0 |  |  |  | 0 | [9 empty] | 0 | 0 | [56 empty] | 0
B - Low-Income | B1 - Home Energy Assistance | B1b - HEA (HVAC Systems) | [25 empty] | 0 |  |  |  | 0 |  |  |  | 0 |  |  |  | 0 | [9 empty] | 0 | 0 | [56 empty] | 0
B - Low-Income | B1 - Home Energy Assistance | B1b - HEA (HVAC Systems) | [25 empty] | 0 |  |  |  | 0 |  |  |  | 0 |  |  |  | 0 | [9 empty] | 0 | 0 | [56 empty] | 0
B - Low-Income | B1 - Home Energy Assistance | B1b - HEA (HVAC Systems) | [25 empty] | 0 |  |  |  | 0 |  |  |  | 0 |  |  |  | 0 | [9 empty] | 0 | 0 | [56 empty] | 0
B - Low-Income | B1 - Home Energy Assistance | B1b - HEA (HVAC Systems) | [25 empty] | 0 |  |  |  | 0 |  |  |  | 0 |  |  |  | 0 | [9 empty] | 0 | 0 | [56 empty] | 0
B - Low-Income | B1 - Home Energy Assistance | B1b - HEA (HVAC Systems) | [25 empty] | 0 |  |  |  | 0 |  |  |  | 0 |  |  |  | 0 | [9 empty] | 0 | 0 | [56 empty] | 0
B - Low-Income | B1 - Home Energy Assistance | B1b - HEA (HVAC Systems) | [25 empty] | 0 |  |  |  | 0 |  |  |  | 0 |  |  |  | 0 | [9 empty] | 0 | 0 | [56 empty] | 0
B - Low-Income | B1 - Home Energy Assistance | B1b - HEA (HVAC Systems) | [25 empty] | 0 |  |  |  | 0 |  |  |  | 0 |  |  |  | 0 | [9 empty] | 0 | 0 | [56 empty] | 0
[28 empty] | 0 |  |  |  | 0 |  |  |  | 0 |  |  |  | 0 | [9 empty] | 0 | 0 | [56 empty] | 0
B - Low-Income | B1 - Home Energy Assistance | [26 empty] | 0 |  |  |  | 0 |  |  |  | 0 |  |  |  | 0 | [9 empty] | 0 | 0 | [56 empty] | 0
[28 empty] | 0 |  |  |  | 0 |  |  |  | 0 |  |  |  | 0 | [9 empty] | 0 | 0 | [56 empty] | 0
A - Residential | A1 - Energy Star Homes | A1a - ES Homes | Cooling, Electric, SF | E21A1a001 | HVAC | [22 empty] | 0 |  |  |  | 0 |  |  |  | 0 |  |  |  | 0 | [9 empty] | 0 | 0 | [56 empty] | 0
A - Residential | A1 - Energy Star Homes | A1a - ES Homes | Heating, Electric, SF | E21A1a002 | HVAC | 38.72 | 25 | 114449.6431 | 114449.6431 | 0 | 634.1128 | 634.1128 | 15852.8198 | 15852.8198 | 634.1128 | 15852.8198 | 6837.122 | 9015.6978 | 0 | 0 | 464.9304 | 201.3149 | 201.3149 | 0 | 0 | 0 | 0 | 0 | 0 | 0 | 0 | 0 | 0 | 0 | 0 | 0 | 0 | 0 | 0 | 0 | 0 | 0 | 0 | 0 | 0 | 0 | 0 | 0 | 0 | 0 | 0 | 0 | 0 | 0 | 532889.7415 | 616364.3415 | 0 | 0 | 1149254.083 | 15443.3292 | 14944.9007 | 0 | 0 | 11262.7147 | 41650.9446 | 1190905.0276 | 0 | 0 | 0 | 0 | 0 | 0 | 0 | 0 | 1190905.0276 | 0 | 0 | 0 | 0 | 0 | 0 | 0 | 0 | 0 | 0 | 0 | 0 | 0 | 0 | 0 | 0 | 0 | 0 | 0 | 0 | 0 | 0 | 0 | 0 | 0 | 0 | 0 | 0 | 0 | 432027.0157 |  | 0 | 432027.0157 | 262192.2652 | 353105.4098 | 0 | 0 | 615297.6749 | 1622932.0433 | 1190905.0276 | 1190905.0276 | 2238229.7183
A - Residential | A1 - Energy Star Homes | A1a - ES Homes | Heating, Gas, SF | E21A1a003 | HVAC | [22 empty] | 0 |  |  |  | 0 |  |  |  | 0 |  |  |  | 0 | [9 empty] | 0 | 0 | [56 empty] | 0
A - Residential | A1 - Energy Star Homes | A1a - ES Homes | Heating, Oil, SF | E21A1a004 | HVAC | [22 empty] | 0 |  |  |  | 0 |  |  |  | 0 |  |  |  | 0 | [9 empty] | 0 | 0 | [56 empty] | 0
A - Residential | A1 - Energy Star Homes | A1a - ES Homes | Heating, Propane, SF | E21A1a005 | HVAC | 273.46 | 25 | 799050.12 | 647657.5564 | 151392.5636 | 154.6389 | 154.6389 | 3865.9724 | 3865.9724 | 154.6389 | 3865.9724 | 0 | 0 | 0 | 0 | 0 | 0 | 0 | 0 | 0 | 0 | 0 | 0 | 0 | 0 | 0 | 0 | 0 | 10662.4921 | 266562.3023 | 10662.4921 | 266562.3023 | 0 | 0 | 0 | 0 | 0 | 0 | 0 | 0 | 0 | 0 | 0 | 0 | 10662.4921 | 266562.3023 | 0 | 0 | 0 | 0 | 0 | 0 | 0 | 0 | 0 | 0 | 0 | 0 | 2746.5993 | 2746.5993 | 2746.5993 | 0 | 0 | 0 | 0 | 0 | 0 | 0 | 0 | 2746.5993 | 0 | 0 | 0 | 0 | 0 | 0 | 0 | 0 | 0 | 0 | 0 | 0 | 0 | 0 | 0 | 0 | 0 | 0 | 0 | 0 | 0 | 0 | 0 | 8768527.0057 | 0 | 0 | 0 | 0 | 8768527.0057 | 3181972.594 |  | 531850.1559 | 3713822.7499 | 0 | 0 | 0 | 0 | 0 | 12485096.355 | 9303123.761 | 2746.5993 | 12485096.355
A - Residential | A1 - Energy Star Homes | A1a - ES Homes | Heating, Wood Pellets, SF | E21A1a006 | HVAC | [22 empty] | 0 |  |  |  | 0 |  |  |  | 0 |  |  |  | 0 | [9 empty] | 0 | 0 | [56 empty] | 0
A - Residential | A1 - Energy Star Homes | A1a - ES Homes | Hot Water, Electric, SF | E21A1a007 | Hot Water | [22 empty] | 0 |  |  |  | 0 |  |  |  | 0 |  |  |  | 0 | [9 empty] | 0 | 0 | [56 empty] | 0
A - Residential | A1 - Energy Star Homes | A1a - ES Homes | Hot Water, Gas, SF | E21A1a008 | Hot Water | [22 empty] | 0 |  |  |  | 0 |  |  |  | 0 |  |  |  | 0 | [9 empty] | 0 | 0 | [56 empty] | 0
A - Residential | A1 - Energy Star Homes | A1a - ES Homes | Hot Water, Oil, SF | E21A1a009 | Hot Water | [22 empty] | 0 |  |  |  | 0 |  |  |  | 0 |  |  |  | 0 | [9 empty] | 0 | 0 | [56 empty] | 0
A - Residential | A1 - Energy Star Homes | A1a - ES Homes | Hot Water, Propane, SF | E21A1a010 | Hot Water | [22 empty] | 0 |  |  |  | 0 |  |  |  | 0 |  |  |  | 0 | [9 empty] | 0 | 0 | [56 empty] | 0
A - Residential | A1 - Energy Star Homes | A1a - ES Homes | Hot Water, Wood Pellets, SF | E21A1a011 | Hot Water | [22 empty] | 0 |  |  |  | 0 |  |  |  | 0 |  |  |  | 0 | [9 empty] | 0 | 0 | [56 empty] | 0
A - Residential | A1 - Energy Star Homes | A1a - ES Homes | Cooling, Electric, MF | E21A1a012 | HVAC | [22 empty] | 0 |  |  |  | 0 |  |  |  | 0 |  |  |  | 0 | [9 empty] | 0 | 0 | [56 empty] | 0
A - Residential | A1 - Energy Star Homes | A1a - ES Homes | Heating, Electric, MF | E21A1a013 | HVAC | 284.35 | 25 | 641209.25 | 207131.7285 | 434077.5215 | 410.4137 | 410.4137 | 10260.3432 | 10260.3432 | 410.4137 | 10260.3432 | 4425.1571 | 5835.1861 | 0 | 0 | 300.9146 | 130.296 | 130.296 | 0 | 0 | 0 | 0 | 0 | 0 | 0 | 0 | 0 | 0 | 0 | 0 | 0 | 0 | 0 | 0 | 0 | 0 | 0 | 0 | 0 | 0 | 0 | 0 | 0 | 0 | 0 | 0 | 0 | 0 | 0 | 344899.6269 | 398926.485 | 0 | 0 | 743826.1119 | 9995.3106 | 9672.7151 | 0 | 0 | 7289.5119 | 26957.5376 | 770783.6495 | 0 | 0 | 0 | 0 | 0 | 0 | 0 | 0 | 770783.6495 | 0 | 0 | 0 | 0 | 0 | 0 | 0 | 0 | 0 | 0 | 0 | 0 | 0 | 0 | 0 | 0 | 0 | 0 | 0 | 0 | 0 | 0 | 0 | 0 | 0 | 0 | 0 | 0 | 0 | 279618.7372 |  | 0 | 279618.7372 | 169697.4203 | 228538.6913 | 0 | 0 | 398236.1116 | 1050402.3867 | 770783.6495 | 770783.6495 | 1448638.4982
A - Residential | A1 - Energy Star Homes | A1a - ES Homes | Heating, Gas, MF | E21A1a014 | HVAC | [22 empty] | 0 |  |  |  | 0 |  |  |  | 0 |  |  |  | 0 | [9 empty] | 0 | 0 | [56 empty] | 0
A - Residential | A1 - Energy Star Homes | A1a - ES Homes | Heating, Oil, MF | E21A1a015 | HVAC | [22 empty] | 0 |  |  |  | 0 |  |  |  | 0 |  |  |  | 0 | [9 empty] | 0 | 0 | [56 empty] | 0
A - Residential | A1 - Energy Star Homes | A1a - ES Homes | Heating, Propane, MF | E21A1a016 | HVAC | 29.04 | 25 | 65485.2 | 25700.2323 | 39784.9677 | 42.408 | 42.408 | 1060.1996 | 1060.1996 | 42.408 | 1060.1996 | 0 | 0 | 0 | 0 | 0 | 0 | 0 | 0 | 0 | 0 | 0 | 0 | 0 | 0 | 0 | 0 | 0 | 325.248 | 8131.2 | 325.248 | 8131.2 | 0 | 0 | 0 | 0 | 0 | 0 | 0 | 0 | 0 | 0 | 0 | 0 | 325.248 | 8131.2 | 0 | 0 | 0 | 0 | 0 | 0 | 0 | 0 | 0 | 0 | 0 | 0 | 753.2241 | 753.2241 | 753.2241 | 0 | 0 | 0 | 0 | 0 | 0 | 0 | 0 | 753.2241 | 0 | 0 | 0 | 0 | 0 | 0 | 0 | 0 | 0 | 0 | 0 | 0 | 0 | 0 | 0 | 0 | 0 | 0 | 0 | 0 | 0 | 0 | 0 | 267474.606 | 0 | 0 | 0 | 0 | 267474.606 | 97305.5502 |  | 16223.5243 | 113529.0745 | 0 | 0 | 0 | 0 | 0 | 381756.9046 | 284451.3544 | 753.2241 | 381756.9046
A - Residential | A1 - Energy Star Homes | A1a - ES Homes | Heating, Wood Pellets, MF | E21A1a017 | HVAC | [22 empty] | 0 |  |  |  | 0 |  |  |  | 0 |  |  |  | 0 | [9 empty] | 0 | 0 | [56 empty] | 0
A - Residential | A1 - Energy Star Homes | A1a - ES Homes | Hot Water, Electric, MF | E21A1a018 | Hot Water | [22 empty] | 0 |  |  |  | 0 |  |  |  | 0 |  |  |  | 0 | [9 empty] | 0 | 0 | [56 empty] | 0
A - Residential | A1 - Energy Star Homes | A1a - ES Homes | Hot Water, Gas, MF | E21A1a019 | Hot Water | [22 empty] | 0 |  |  |  | 0 |  |  |  | 0 |  |  |  | 0 | [9 empty] | 0 | 0 | [56 empty] | 0
A - Residential | A1 - Energy Star Homes | A1a - ES Homes | Hot Water, Oil, MF | E21A1a020 | Hot Water | [22 empty] | 0 |  |  |  | 0 |  |  |  | 0 |  |  |  | 0 | [9 empty] | 0 | 0 | [56 empty] | 0
A - Residential | A1 - Energy Star Homes | A1a - ES Homes | Hot Water, Propane, MF | E21A1a021 | Hot Water | [22 empty] | 0 |  |  |  | 0 |  |  |  | 0 |  |  |  | 0 | [9 empty] | 0 | 0 | [56 empty] | 0
A - Residential | A1 - Energy Star Homes | A1a - ES Homes | Hot Water, Wood Pellets, MF | E21A1a022 | Hot Water | [22 empty] | 0 |  |  |  | 0 |  |  |  | 0 |  |  |  | 0 | [9 empty] | 0 | 0 | [56 empty] | 0
A - Residential | A1 - Energy Star Homes | A1a - ES Homes | LED Bulb | E21A1a023 | Lighting | 6435.506 | 3 | 16088.765 | 0 | 16088.765 | 41.8308 | 40.9942 | 125.4924 | 122.9825 | 40.9942 | 122.9825 | 43.1841 | 37.7812 | 23.4193 | 18.5979 | 10.4358 | 8.8496 | 8.8496 | 5.7084 | 5.7084 | 0 | 0 | 0 | 0 | 0 | 0 | 0 | 0 | 0 | 0 | 0 | 0 | 0 | 0 | 0 | 0 | 0 | 0 | 0 | 0 | 0 | 0 | 0 | 0 | 0 | 0 | 0 | 0 | 0 | 3506.8859 | 2850.8678 | 1463.0784 | 1019.4503 | 8840.2824 | 317.2258 | 205.4438 | 126.2413 | 68.458 | 319.1477 | 1036.5167 | 9876.7991 | 1264.562 | 0 | 44.9115 | 0 | 1724.4593 | 0 | 1493.9104 | 4527.8432 | 14404.6423 | 0 | 0 | 0 | 0 | 0 | 0 | 0 | 0 | 0 | 0 | 0 | 0 | 0 | 0 | 0 | 0 | 0 | 0 | 0 | 0 | 0 | 0 | 0 | 0 | 0 | 0 | 0 | 0 | 0 | 5225.6011 |  | 0 | 5225.6011 | 2119.0417 | 1893.4305 | 1119.4963 | 894.6704 | 6026.6388 | 19630.2434 | 14404.6423 | 14404.6423 | 25656.8823
A - Residential | A1 - Energy Star Homes | A1a - ES Homes | LED Fixture | E21A1a024 | Lighting | 3881.68 | 3 | 58225.2 | 0 | 58225.2 | 21.3492 | 21.3492 | 64.0477 | 64.0477 | 21.3492 | 64.0477 | 22.4897 | 19.676 | 12.1965 | 9.6855 | 5.4348 | 4.6088 | 4.6088 | 2.9729 | 2.9729 | 0 | 0 | 0 | 0 | 0 | 0 | 0 | 0 | 0 | 0 | 0 | 0 | 0 | 0 | 0 | 0 | 0 | 0 | 0 | 0 | 0 | 0 | 0 | 0 | 0 | 0 | 0 | 0 | 0 | 1826.3412 | 1484.6954 | 761.9525 | 530.9167 | 4603.9058 | 165.2072 | 106.9925 | 65.7449 | 35.6521 | 166.2081 | 539.8046 | 5143.7104 | 658.5677 | 0 | 23.3893 | 0 | 898.0763 | 0 | 778.0094 | 2358.0427 | 7501.7531 | 0 | 0 | 0 | 0 | 0 | 0 | 0 | 0 | 0 | 0 | 0 | 0 | 0 | 0 | 0 | 0 | 0 | 0 | 0 | 0 | 0 | 0 | 0 | 0 | 0 | 0 | 0 | 0 | 0 | 2721.4261 |  | 0 | 2721.4261 | 1103.5697 | 986.0743 | 583.0193 | 465.9329 | 3138.5963 | 10223.1792 | 7501.7531 | 7501.7531 | 13361.7754
A - Residential | A1 - Energy Star Homes | A1a - ES Homes | Refrigerator | E21A1a025 | Refrigeration | 500.698 | 12 | 10013.96 | 0 | 10013.96 | 20.5286 | 20.5286 | 246.3434 | 246.3434 | 20.5286 | 246.3434 | 71.4336 | 78.7065 | 44.7829 | 51.4203 | 3.6358 | 2.3451 | 2.3451 | 2.8759 | 2.8759 | 0 | 0 | 0 | 0 | 0 | 0 | 0 | 0 | 0 | 0 | 0 | 0 | 0 | 0 | 0 | 0 | 0 | 0 | 0 | 0 | 0 | 0 | 0 | 0 | 0 | 0 | 0 | 0 | 0 | 5524.1292 | 5592.8243 | 2778.6093 | 2755.7378 | 16651.3005 | 336.147 | 271.8086 | 157.1803 | 121.7805 | 339.1248 | 1226.0411 | 17877.3416 | 3114.9551 | 0 | 19.6104 | 0 | 3266.2679 | 0 | 2829.5893 | 9230.4227 | 27107.7643 | 0 | 0 | 0 | 0 | 0 | 0 | 0 | 0 | 0 | 0 | 0 | 0 | 0 | 0 | 0 | 0 | 0 | 0 | 0 | 0 | 0 | 0 | 0 | 0 | 0 | 0 | 0 | 0 | 0 | 9833.9383 |  | 0 | 9833.9383 | 3173.1814 | 3570.7656 | 1937.9265 | 2239.292 | 10921.1655 | 36941.7026 | 27107.7643 | 27107.7643 | 47862.8681
A - Residential | A1 - Energy Star Homes | A1a - ES Homes | Clothes Washer | E21A1a026 | Hot Water | 142.12 | 14 | 4263.6 | 0 | 4263.6 | 12.6014 | 12.6014 | 176.419 | 176.419 | 12.6014 | 176.419 | 64.2894 | 52.7556 | 32.2711 | 27.1028 | 3.4028 | 1.7695 | 1.7695 | 1.6708 | 1.6708 | 13.2172 | 185.0402 | 13.2172 | 185.0402 | 23.1656 | 324.3178 | 23.1656 | 324.3178 | 1.8476 | 25.8658 | 1.8476 | 25.8658 | 0 | 0 | 0 | 0 | 0 | 0 | 0 | 0 | 0 | 0 | 0 | 0 | 38.2303 | 535.2239 | 318917.28 | 0 | 4464841.92 | 4950.9956 | 3718.1646 | 2035.3664 | 1473.4324 | 12177.959 | 259.3098 | 156.1617 | 97.0852 | 55.0187 | 210.7663 | 778.3417 | 12956.3008 | 2130.2036 | 0 | 3.0917 | 0 | 2183.9068 | 0 | 1891.9328 | 6209.1349 | 19165.4357 | 0 | 1489.8606 | 0 | 0 | 0 | 0 | 0 | 1489.8606 | 1.4131 | 0 | 36.8563 | 0 | 0 | 0 | 0 | 0 | 38.2694 | 1528.13 | 7998.8331 | 0 | 0 | 3.8666 | 0 | 873.38 | 0 | 0 | 36338.5132 | 0 | 46742.723 | 10727.0398 |  | 840.1884 | 11567.2283 | 2791.1697 | 2339.2371 | 1364.8779 | 1153.572 | 7648.8567 | 77475.3869 | 66748.347 | 19165.4357 | 85124.2436
A - Residential | A1 - Energy Star Homes | A1a - ES Homes | Clothes Dryer | E21A1a027 | Envelope | 140.723 | 12 | 5628.92 | 0 | 5628.92 | 22.572 | 22.572 | 270.8636 | 270.8636 | 22.572 | 270.8636 | 105.4748 | 81.1357 | 45.7707 | 38.4825 | 6.6549 | 3.8466 | 3.8466 | 2.9614 | 2.9614 | 0 | 0 | 0 | 0 | 0 | 0 | 0 | 0 | 0 | 0 | 0 | 0 | 0 | 0 | 0 | 0 | 0 | 0 | 0 | 0 | 0 | 0 | 0 | 0 | 0 | 0 | 0 | 0 | 0 | 8156.6095 | 5765.4384 | 2839.8974 | 2062.3665 | 18824.3117 | 496.3351 | 280.1976 | 160.6472 | 91.1393 | 372.8801 | 1401.1994 | 20225.5111 | 3207.5607 | 0 | 20.1934 | 0 | 3363.3719 | 0 | 2913.7112 | 9504.8371 | 29730.3482 | 0 | 0 | 0 | 0 | 0 | 0 | 0 | 0 | 0 | 0 | 0 | 0 | 0 | 0 | 0 | 0 | 0 | 0 | 0 | 0 | 0 | 0 | 0 | 0 | 0 | 0 | 0 | 0 | 0 | 10785.3383 |  | 0 | 10785.3383 | 4685.336 | 3680.9719 | 1980.6716 | 1675.8637 | 12022.8431 | 40515.6865 | 29730.3482 | 29730.3482 | 52538.5296
A - Residential | A1 - Energy Star Homes | A1a - ES Homes | HERS - Lighting and Appliances | E21A1a028 | Lighting | [22 empty] | 0 |  |  |  | 0 |  |  |  | 0 |  |  |  | 0 | [9 empty] | 0 | 0 | [56 empty] | 0
A - Residential | A1 - Energy Star Homes | A1a - ES Homes | HERS Rater Fee - SF |  | Non-Energy Saving | 1 | 1 | 1009182.8011 | 1009182.8011 | 0 | 0 | 0 | 0 | 0 | 0 | 0 | 0 | 0 | 0 | 0 | 0 | 0 | 0 | 0 | 0 | 0 | 0 | 0 | 0 | 0 | 0 | 0 | 0 | 0 | 0 | 0 | 0 | 0 | 0 | 0 | 0 | 0 | 0 | 0 | 0 | 0 | 0 | 0 | 0 | 0 | 0 | 0 | 0 | 0 | 0 | 0 | 0 | 0 | 0 | 0 | 0 | 0 | 0 | 0 | 0 | 0 | 0 | 0 | 0 | 0 | 0 | 0 | 0 | 0 | 0 | 0 | 0 | 0 | 0 | 0 | 0 | 0 | 0 | 0 | 0 | 0 | 0 | 0 | 0 | 0 | 0 | 0 | 0 | 0 | 0 | 0 | 0 | 0 | 0 | 0 | 0 | 0 | 0 | 0 | 0 |  | 0 | 0 | 0 | 0 | 0 | 0 | 0 | 0 | 0 | 0 | 0
A - Residential | A1 - Energy Star Homes | A1a - ES Homes | HERS Rater Fee - MF |  | Non-Energy Saving | [22 empty] | 0 |  |  |  | 0 |  |  |  | 0 |  |  |  | 0 | [9 empty] | 0 | 0 | [56 empty] | 0
A - Residential | A1 - Energy Star Homes | A1a - ES Homes | Admin Fee |  | Non-Energy Saving | 1 | 1 | 25673.78 | 25673.78 | 0 | 0 | 0 | 0 | 0 | 0 | 0 | 0 | 0 | 0 | 0 | 0 | 0 | 0 | 0 | 0 | 0 | 0 | 0 | 0 | 0 | 0 | 0 | 0 | 0 | 0 | 0 | 0 | 0 | 0 | 0 | 0 | 0 | 0 | 0 | 0 | 0 | 0 | 0 | 0 | 0 | 0 | 0 | 0 | 0 | 0 | 0 | 0 | 0 | 0 | 0 | 0 | 0 | 0 | 0 | 0 | 0 | 0 | 0 | 0 | 0 | 0 | 0 | 0 | 0 | 0 | 0 | 0 | 0 | 0 | 0 | 0 | 0 | 0 | 0 | 0 | 0 | 0 | 0 | 0 | 0 | 0 | 0 | 0 | 0 | 0 | 0 | 0 | 0 | 0 | 0 | 0 | 0 | 0 | 0 | 0 |  | 0 | 0 | 0 | 0 | 0 | 0 | 0 | 0 | 0 | 0 | 0
A - Residential | A1 - Energy Star Homes | A1a - ES Homes | Residential New Construction Code Compliance | E21A1a029 | Custom Measures | 1 | 20 | 24272.9088 | 24272.9088 | 0 | 103.1151 | 36.0903 | 2062.302 | 721.8057 | 36.0903 | 721.8057 | 183.3912 | 214.1001 | 167.8015 | 156.5129 | 80.7608 | 5.6815 | 5.6815 | 9.4975 | 9.4975 | 0 | 0 | 0 | 0 | 0 | 0 | 0 | 0 | 0 | 0 | 0 | 0 | 0 | 0 | 0 | 0 | 0 | 0 | 0 | 0 | 0 | 0 | 0 | 0 | 0 | 0 | 0 | 0 | 0 | 14147.2142 | 14805.0449 | 11469.1575 | 9100.1982 | 49521.6148 | 517.793 | 443.6296 | 353.3724 | 222.4049 | 624.7358 | 2161.9358 | 51683.5506 | 17628.9797 | 0 | 0 | 0 | 17032.368 | 0 | 14755.2524 | 49416.6001 | 101100.1507 | 0 | 0 | 0 | 0 | 0 | 0 | 0 | 0 | 0 | 0 | 0 | 0 | 0 | 0 | 0 | 0 | 0 | 0 | 0 | 0 | 0 | 0 | 0 | 0 | 0 | 0 | 0 | 0 | 0 | 36676.3053 |  | 0 | 36676.3053 | 7436.9116 | 8867.2577 | 6628.9177 | 6222.2597 | 29155.3467 | 137776.456 | 101100.1507 | 101100.1507 | 166931.8026
A - Residential | A1 - Energy Star Homes | A1a - ES Homes | [25 empty] | 0 |  |  |  | 0 |  |  |  | 0 |  |  |  | 0 | [9 empty] | 0 | 0 | [56 empty] | 0
A - Residential | A1 - Energy Star Homes | A1a - ES Homes | [25 empty] | 0 |  |  |  | 0 |  |  |  | 0 |  |  |  | 0 | [9 empty] | 0 | 0 | [56 empty] | 0
A - Residential | A1 - Energy Star Homes | A1a - ES Homes | [25 empty] | 0 |  |  |  | 0 |  |  |  | 0 |  |  |  | 0 | [9 empty] | 0 | 0 | [56 empty] | 0
[28 empty] | 0 |  |  |  | 0 |  |  |  | 0 |  |  |  | 0 | [9 empty] | 0 | 0 | [56 empty] | 0
A - Residential | A1 - Energy Star Homes | [26 empty] | 0 |  |  |  | 0 |  |  |  | 0 |  |  |  | 0 | [9 empty] | 0 | 0 | [56 empty] | 0
[28 empty] | 0 |  |  |  | 0 |  |  |  | 0 |  |  |  | 0 | [9 empty] | 0 | 0 | [56 empty] | 0
A - Residential | A2 - Home Performance with Energy Star | A2a - HPwES (Weatherization) | Air Sealing, Cord Wood | E21A2a001 | Envelope | 19.7171 | 15 | 19740.8287 | 14805.6215 | 4935.2072 | 7.2151 | 7.1429 | 108.226 | 107.1438 | 7.1429 | 107.1438 | 7.0658 | 4.121 | 50.7033 | 45.2537 | 11.3839 | 0 | 0 | 3.9388 | 3.9388 | 0 | 0 | 0 | 0 | 0 | 0 | 0 | 0 | 0 | 0 | 0 | 0 | 0 | 0 | 0 | 0 | 309.0001 | 4635.0008 | 309.0001 | 4635.0008 | 0 | 0 | 0 | 0 | 309.0001 | 4635.0008 | 0 | 0 | 0 | 543.6322 | 289.3784 | 3232.2655 | 2482.6935 | 6547.9697 | 26.5996 | 11.3854 | 142.3678 | 85.7407 | 120.1909 | 386.2844 | 6934.2541 | 5401.1032 | 0 | 1.7697 | 0 | 5478.9768 | 0 | 4746.4736 | 15628.3233 | 22562.5774 | 0 | 0 | 0 | 0 | 0 | 0 | 0 | 0 | 0 | 0 | 0 | 0 | 0 | 0 | 0 | 0 | 0 | 0 | 0 | 0 | 0 | 0 | 0 | 0 | 69013.5819 | 0 | 0 | 0 | 69013.5819 | 33221.2677 |  | 0 | 33221.2677 | 303.2763 | 180.6519 | 2120.065 | 1904.2242 | 4508.2174 | 124797.427 | 91576.1592 | 22562.5774 | 129305.6444
A - Residential | A2 - Home Performance with Energy Star | A2a - HPwES (Weatherization) | Air Sealing, Electric | E21A2a002 | Envelope | 44.0195 | 15 | 43820.6109 | 32865.4582 | 10955.1527 | 75.0357 | 74.2853 | 1125.5349 | 1114.2796 | 74.2853 | 1114.2796 | 480.5748 | 633.7048 | 0 | 0 | 54.4659 | 23.5837 | 23.5837 | 0 | 0 | 0 | 0 | 0 | 0 | 0 | 0 | 0 | 0 | 0 | 0 | 0 | 0 | 0 | 0 | 0 | 0 | 0 | 0 | 0 | 0 | 0 | 0 | 0 | 0 | 0 | 0 | 0 | 0 | 0 | 36974.9625 | 44498.8782 | 0 | 0 | 81473.8406 | 1809.1614 | 1750.7713 | 0 | 0 | 1249.9679 | 4809.9006 | 86283.7412 | 0 | 0 | 0 | 0 | 0 | 0 | 0 | 0 | 86283.7412 | 0 | 0 | 0 | 0 | 0 | 0 | 0 | 0 | 0 | 0 | 0 | 0 | 0 | 0 | 0 | 0 | 0 | 0 | 0 | 0 | 0 | 0 | 0 | 0 | 0 | 0 | 0 | 0 | 0 | 31301.3266 |  | 0 | 31301.3266 | 20627.2365 | 27779.5715 | 0 | 0 | 48406.808 | 117585.0678 | 86283.7412 | 86283.7412 | 165991.8758
A - Residential | A2 - Home Performance with Energy Star | A2a - HPwES (Weatherization) | Air Sealing, Gas | E21A2a003 | Envelope | [22 empty] | 0 |  |  |  | 0 |  |  |  | 0 |  |  |  | 0 | [9 empty] | 0 | 0 | [56 empty] | 0
A - Residential | A2 - Home Performance with Energy Star | A2a - HPwES (Weatherization) | Air Sealing, Kerosene | E21A2a004 | Envelope | 4.5854 | 15 | 2237.8317 | 1678.3738 | 559.4579 | 0.46936 | 0.46466 | 7.0404 | 6.97 | 0.46466 | 6.97 | 0.45964 | 0.26808 | 3.2984 | 2.9439 | 0.74055 | 0 | 0 | 0.25623 | 0.25623 | 0 | 0 | 0 | 0 | 0 | 0 | 0 | 0 | 0 | 0 | 0 | 0 | 36.0437 | 540.6559 | 36.0437 | 540.6559 | 0 | 0 | 0 | 0 | 0 | 0 | 0 | 0 | 36.0437 | 540.6559 | 0 | 0 | 0 | 35.3646 | 18.8248 | 210.2669 | 161.5054 | 425.9616 | 1.7304 | 0.74065 | 9.2614 | 5.5776 | 7.8187 | 25.1288 | 451.0904 | 351.3551 | 0 | 0.11512 | 0 | 356.421 | 0 | 308.7698 | 1016.6611 | 1467.7514 | 0 | 0 | 0 | 0 | 0 | 0 | 0 | 0 | 0 | 0 | 0 | 0 | 0 | 0 | 0 | 0 | 0 | 0 | 0 | 0 | 0 | 0 | 11937.4799 | 0 | 0 | 0 | 0 | 0 | 11937.4799 | 4863.0428 |  | 960.8801 | 5823.9229 | 19.7289 | 11.7519 | 137.9155 | 123.8745 | 293.2707 | 19229.1543 | 14366.1115 | 1467.7514 | 19522.4249
A - Residential | A2 - Home Performance with Energy Star | A2a - HPwES (Weatherization) | Air Sealing, Oil | E21A2a005 | Envelope | 785.9317 | 15 | 785163.0504 | 588872.2878 | 196290.7626 | 62.0886 | 61.4677 | 931.3291 | 922.0158 | 61.4677 | 922.0158 | 60.8037 | 35.463 | 436.3226 | 389.4266 | 97.963 | 0 | 0 | 33.8952 | 33.8952 | 0 | 0 | 0 | 0 | 8504.3312 | 127564.9684 | 8504.3312 | 127564.9684 | 0 | 0 | 0 | 0 | 0 | 0 | 0 | 0 | 0 | 0 | 0 | 0 | 0 | 0 | 0 | 0 | 8504.3312 | 127564.9684 | 0 | 0 | 0 | 4678.1768 | 2490.2187 | 27814.9619 | 21364.5895 | 56347.947 | 228.9002 | 97.9756 | 1225.1333 | 737.8336 | 1034.2917 | 3324.1344 | 59672.0814 | 46478.6935 | 0 | 15.229 | 0 | 47148.8278 | 0 | 40845.3394 | 134488.0897 | 194160.1711 | 0 | 0 | 0 | 0 | 0 | 0 | 0 | 0 | 0 | 0 | 0 | 0 | 0 | 0 | 0 | 0 | 0 | 0 | 3141069.7691 | 0 | 0 | 1511.0993 | 0 | 0 | 0 | 0 | 0 | 0 | 3142580.8684 | 1210476.2682 |  | 229417.0764 | 1439893.3446 | 2609.8163 | 1554.5832 | 18244.0231 | 16386.625 | 38795.0476 | 4776634.3841 | 3566158.1159 | 194160.1711 | 4815429.4317
A - Residential | A2 - Home Performance with Energy Star | A2a - HPwES (Weatherization) | Air Sealing, Propane | E21A2a006 | Envelope | 124.722 | 15 | 121060.7458 | 90795.5594 | 30265.1865 | 12.7665 | 12.6389 | 191.4981 | 189.5831 | 12.6389 | 189.5831 | 12.5023 | 7.2918 | 89.7158 | 80.0731 | 20.143 | 0 | 0 | 6.9695 | 6.9695 | 0 | 0 | 0 | 0 | 0 | 0 | 0 | 0 | 1263.1465 | 18947.1976 | 1263.1465 | 18947.1976 | 0 | 0 | 0 | 0 | 0 | 0 | 0 | 0 | 0 | 0 | 0 | 0 | 1263.1465 | 18947.1976 | 0 | 0 | 0 | 961.9177 | 512.034 | 5719.2587 | 4392.9456 | 11586.1559 | 47.066 | 20.1455 | 251.9095 | 151.7119 | 212.6691 | 683.5021 | 12269.658 | 9556.8591 | 0 | 3.1314 | 0 | 9694.6508 | 0 | 8398.5397 | 27653.1811 | 39922.8391 | 0 | 0 | 0 | 0 | 0 | 0 | 0 | 0 | 0 | 0 | 0 | 0 | 0 | 0 | 0 | 0 | 0 | 0 | 0 | 0 | 0 | 0 | 0 | 638024.0787 | 0 | 0 | 0 | 0 | 638024.0787 | 245940.169 |  | 28920.672 | 274860.841 | 536.6254 | 319.6504 | 3751.3008 | 3369.3862 | 7976.9627 | 952807.7588 | 706867.5898 | 39922.8391 | 960784.7215
A - Residential | A2 - Home Performance with Energy Star | A2a - HPwES (Weatherization) | Air Sealing, Wood Pellets | E21A2a007 | Envelope | 19.7171 | 15 | 19740.8287 | 14805.6215 | 4935.2072 | 7.2151 | 7.1429 | 108.226 | 107.1438 | 7.1429 | 107.1438 | 7.0658 | 4.121 | 50.7033 | 45.2537 | 11.3839 | 0 | 0 | 3.9388 | 3.9388 | 0 | 0 | 0 | 0 | 0 | 0 | 0 | 0 | 0 | 0 | 0 | 0 | 0 | 0 | 0 | 0 | 0 | 0 | 0 | 0 | 309.0001 | 4635.0008 | 309.0001 | 4635.0008 | 309.0001 | 4635.0008 | 0 | 0 | 0 | 543.6322 | 289.3784 | 3232.2655 | 2482.6935 | 6547.9697 | 26.5996 | 11.3854 | 142.3678 | 85.7407 | 120.1909 | 386.2844 | 6934.2541 | 5401.1032 | 0 | 1.7697 | 0 | 5478.9768 | 0 | 4746.4736 | 15628.3233 | 22562.5774 | 0 | 0 | 0 | 0 | 0 | 0 | 0 | 0 | 0 | 0 | 0 | 0 | 0 | 0 | 0 | 0 | 0 | 0 | 0 | 0 | 0 | 0 | 0 | 0 | 0 | 111223.2366 | 0 | 0 | 111223.2366 | 48533.7492 |  | 0 | 48533.7492 | 303.2763 | 180.6519 | 2120.065 | 1904.2242 | 4508.2174 | 182319.5631 | 133785.8139 | 22562.5774 | 186827.7805
A - Residential | A2 - Home Performance with Energy Star | A2a - HPwES (Weatherization) |  | E21A2a008 | [23 empty] | 0 |  |  |  | 0 |  |  |  | 0 |  |  |  | 0 | [9 empty] | 0 | 0 | [56 empty] | 0
A - Residential | A2 - Home Performance with Energy Star | A2a - HPwES (Weatherization) | Faucet Aerator, Electric | E21A2a009 | Hot Water | 31.5394 | 7 | 167.9159 | 125.9369 | 41.979 | 1.478 | 1.4633 | 10.3462 | 10.2428 | 1.4633 | 10.2428 | 4.2524 | 3.2153 | 1.5588 | 1.2164 | 0.35613 | 0.28775 | 0.28775 | 0.11111 | 0.11111 | 0 | 0 | 0 | 0 | 0 | 0 | 0 | 0 | 0 | 0 | 0 | 0 | 0 | 0 | 0 | 0 | 0 | 0 | 0 | 0 | 0 | 0 | 0 | 0 | 0 | 0 | 18297.2851 | 0 | 128080.9954 | 341.2665 | 238.5392 | 98.1298 | 66.3698 | 744.3053 | 30.5615 | 16.9479 | 8.3039 | 4.3624 | 22.1553 | 82.3309 | 826.6362 | 67.2528 | 0 | 1.1459 | 0 | 76.1796 | 0 | 65.9949 | 210.5733 | 1037.2095 | 0 | 0 | 0 | 0 | 0 | 0 | 0 | 0 | 0 | 0 | 0 | 0 | 0 | 0 | 0 | 0 | 0 | 0 | 0 | 0 | 0 | 0 | 0 | 0 | 0 | 0 | 1093.5538 | 0 | 1093.5538 | 376.2706 |  | 0 | 376.2706 | 199.9098 | 154.3768 | 71.3877 | 56.0593 | 481.7337 | 2507.0338 | 2130.7632 | 1037.2095 | 2988.7675
A - Residential | A2 - Home Performance with Energy Star | A2a - HPwES (Weatherization) | Faucet Aerator, Gas | E21A2a010 | Hot Water | [22 empty] | 0 |  |  |  | 0 |  |  |  | 0 |  |  |  | 0 | [9 empty] | 0 | 0 | [56 empty] | 0
A - Residential | A2 - Home Performance with Energy Star | A2a - HPwES (Weatherization) | Faucet Aerator, Kerosene | E21A2a011 | Hot Water | 3.2854 | 7 | 17.4912 | 13.1184 | 4.3728 | 0 | 0 | 0 | 0 | 0 | 0 | 0 | 0 | 0 | 0 | 0 | 0 | 0 | 0 | 0 | 0 | 0 | 0 | 0 | 0 | 0 | 0 | 0 | 0 | 0 | 0 | 0 | 0.50739 | 3.5517 | 0.50739 | 3.5517 | 0 | 0 | 0 | 0 | 0 | 0 | 0 | 0 | 0.50739 | 3.5517 | 1905.9672 | 0 | 13341.7704 | 0 | 0 | 0 | 0 | 0 | 0 | 0 | 0 | 0 | 0 | 0 | 0 | 0 | 0 | 0 | 0 | 0 | 0 | 0 | 0 | 0 | 0 | 0 | 0 | 0 | 0 | 0 | 0 | 0 | 0 | 0 | 0 | 0 | 0 | 0 | 0 | 0 | 0 | 0 | 0 | 0 | 0 | 0 | 79.1507 | 0 | 0 | 0 | 113.9119 | 0 | 193.0626 | 28.7137 |  | 5.0284 | 33.7421 | 0 | 0 | 0 | 0 | 0 | 226.8047 | 198.091 | 0 | 226.8047
A - Residential | A2 - Home Performance with Energy Star | A2a - HPwES (Weatherization) | Faucet Aerator, Oil | E21A2a012 | Hot Water | 563.1102 | 7 | 2997.9989 | 2248.4992 | 749.4997 | 0 | 0 | 0 | 0 | 0 | 0 | 0 | 0 | 0 | 0 | 0 | 0 | 0 | 0 | 0 | 0 | 0 | 0 | 0 | 86.9667 | 608.7672 | 86.9667 | 608.7672 | 0 | 0 | 0 | 0 | 0 | 0 | 0 | 0 | 0 | 0 | 0 | 0 | 0 | 0 | 0 | 0 | 86.9667 | 608.7672 | 326682.777 | 0 | 2286779.4393 | 0 | 0 | 0 | 0 | 0 | 0 | 0 | 0 | 0 | 0 | 0 | 0 | 0 | 0 | 0 | 0 | 0 | 0 | 0 | 0 | 0 | 0 | 0 | 0 | 0 | 0 | 0 | 0 | 0 | 0 | 0 | 0 | 0 | 0 | 0 | 0 | 0 | 0 | 0 | 15129.3459 | 0 | 0 | 7.575 | 0 | 0 | 0 | 0 | 19524.4915 | 0 | 34661.4124 | 5491.2513 |  | 872.1461 | 6363.3974 | 0 | 0 | 0 | 0 | 0 | 41024.8098 | 35533.5585 | 0 | 41024.8098
A - Residential | A2 - Home Performance with Energy Star | A2a - HPwES (Weatherization) | Faucet Aerator, Propane | E21A2a013 | Hot Water | 89.3617 | 7 | 475.7618 | 356.8213 | 118.9404 | 0 | 0 | 0 | 0 | 0 | 0 | 0 | 0 | 0 | 0 | 0 | 0 | 0 | 0 | 0 | 0 | 0 | 0 | 0 | 0 | 0 | 0 | 0 | 13.801 | 96.6072 | 13.801 | 96.6072 | 0 | 0 | 0 | 0 | 0 | 0 | 0 | 0 | 0 | 0 | 0 | 0 | 13.801 | 96.6072 | 51842.3077 | 0 | 362896.1537 | 0 | 0 | 0 | 0 | 0 | 0 | 0 | 0 | 0 | 0 | 0 | 0 | 0 | 0 | 0 | 0 | 0 | 0 | 0 | 0 | 0 | 0 | 0 | 0 | 0 | 0 | 0 | 0 | 0 | 0 | 0 | 0 | 0 | 0 | 0 | 0 | 0 | 0 | 0 | 0 | 0 | 0 | 0 | 0 | 3334.8838 | 0 | 0 | 3098.4024 | 0 | 6433.2862 | 1209.8025 |  | 117.4671 | 1327.2696 | 0 | 0 | 0 | 0 | 0 | 7760.5558 | 6550.7533 | 0 | 7760.5558
A - Residential | A2 - Home Performance with Energy Star | A2a - HPwES (Weatherization) |  | E21A2a014 | [23 empty] | 0 |  |  |  | 0 |  |  |  | 0 |  |  |  | 0 | [9 empty] | 0 | 0 | [56 empty] | 0
A - Residential | A2 - Home Performance with Energy Star | A2a - HPwES (Weatherization) |  | E21A2a015 | [23 empty] | 0 |  |  |  | 0 |  |  |  | 0 |  |  |  | 0 | [9 empty] | 0 | 0 | [56 empty] | 0
A - Residential | A2 - Home Performance with Energy Star | A2a - HPwES (Weatherization) | Hand Held Showerhead, Electric | E21A2a016 | Hot Water | 1.1005 | 7 | 41.013 | 30.7597 | 10.2532 | 0.15982 | 0.15822 | 1.1187 | 1.1075 | 0.15822 | 1.1075 | 0.45981 | 0.34767 | 0.16855 | 0.13152 | 0.038508 | 0.031115 | 0.031115 | 0.012015 | 0.012015 | 0 | 0 | 0 | 0 | 0 | 0 | 0 | 0 | 0 | 0 | 0 | 0 | 0 | 0 | 0 | 0 | 0 | 0 | 0 | 0 | 0 | 0 | 0 | 0 | 0 | 0 | 1268.1581 | 0 | 8877.1069 | 36.9011 | 25.7932 | 10.6108 | 7.1766 | 80.4816 | 3.3046 | 1.8326 | 0.8979 | 0.4717 | 2.3956 | 8.9024 | 89.3841 | 7.272 | 0 | 0.12391 | 0 | 8.2373 | 0 | 7.136 | 22.7693 | 112.1533 | 0 | 0 | 0 | 0 | 0 | 0 | 0 | 0 | 0 | 0 | 0 | 0 | 0 | 0 | 0 | 0 | 0 | 0 | 0 | 0 | 0 | 0 | 0 | 0 | 0 | 0 | 75.7926 | 0 | 75.7926 | 40.6861 |  | 0 | 40.6861 | 21.6162 | 16.6927 | 7.7191 | 6.0617 | 52.0898 | 228.632 | 187.9459 | 112.1533 | 280.7218
A - Residential | A2 - Home Performance with Energy Star | A2a - HPwES (Weatherization) | Hand Held Showerhead, Gas | E21A2a017 | Hot Water | [22 empty] | 0 |  |  |  | 0 |  |  |  | 0 |  |  |  | 0 | [9 empty] | 0 | 0 | [56 empty] | 0
A - Residential | A2 - Home Performance with Energy Star | A2a - HPwES (Weatherization) | Hand Held Showerhead, Kerosene | E21A2a018 | Hot Water | 0.11463 | 7 | 4.2722 | 3.2041 | 1.068 | 0 | 0 | 0 | 0 | 0 | 0 | 0 | 0 | 0 | 0 | 0 | 0 | 0 | 0 | 0 | 0 | 0 | 0 | 0 | 0 | 0 | 0 | 0 | 0 | 0 | 0 | 0 | 0.071838 | 0.50286 | 0.071838 | 0.50286 | 0 | 0 | 0 | 0 | 0 | 0 | 0 | 0 | 0.071838 | 0.50286 | 132.0998 | 0 | 924.6986 | 0 | 0 | 0 | 0 | 0 | 0 | 0 | 0 | 0 | 0 | 0 | 0 | 0 | 0 | 0 | 0 | 0 | 0 | 0 | 0 | 0 | 0 | 0 | 0 | 0 | 0 | 0 | 0 | 0 | 0 | 0 | 0 | 0 | 0 | 0 | 0 | 0 | 0 | 0 | 0 | 0 | 0 | 0 | 11.2064 | 0 | 0 | 0 | 7.8951 | 0 | 19.1014 | 4.0654 |  | 0.71194 | 4.7773 | 0 | 0 | 0 | 0 | 0 | 23.8787 | 19.8134 | 0 | 23.8787
A - Residential | A2 - Home Performance with Energy Star | A2a - HPwES (Weatherization) | Hand Held Showerhead, Oil | E21A2a019 | Hot Water | 19.6483 | 7 | 732.2526 | 549.1894 | 183.0631 | 0 | 0 | 0 | 0 | 0 | 0 | 0 | 0 | 0 | 0 | 0 | 0 | 0 | 0 | 0 | 0 | 0 | 0 | 0 | 12.313 | 86.191 | 12.313 | 86.191 | 0 | 0 | 0 | 0 | 0 | 0 | 0 | 0 | 0 | 0 | 0 | 0 | 0 | 0 | 0 | 0 | 12.313 | 86.191 | 22641.9066 | 0 | 158493.3459 | 0 | 0 | 0 | 0 | 0 | 0 | 0 | 0 | 0 | 0 | 0 | 0 | 0 | 0 | 0 | 0 | 0 | 0 | 0 | 0 | 0 | 0 | 0 | 0 | 0 | 0 | 0 | 0 | 0 | 0 | 0 | 0 | 0 | 0 | 0 | 0 | 0 | 0 | 0 | 2142.0552 | 0 | 0 | 1.0725 | 0 | 0 | 0 | 0 | 1353.214 | 0 | 3496.3417 | 777.4667 |  | 123.4809 | 900.9476 | 0 | 0 | 0 | 0 | 0 | 4397.2893 | 3619.8226 | 0 | 4397.2893
A - Residential | A2 - Home Performance with Energy Star | A2a - HPwES (Weatherization) | Hand Held Showerhead, Propane | E21A2a020 | Hot Water | 3.118 | 7 | 116.2034 | 87.1526 | 29.0509 | 0 | 0 | 0 | 0 | 0 | 0 | 0 | 0 | 0 | 0 | 0 | 0 | 0 | 0 | 0 | 0 | 0 | 0 | 0 | 0 | 0 | 0 | 0 | 1.954 | 13.6779 | 1.954 | 13.6779 | 0 | 0 | 0 | 0 | 0 | 0 | 0 | 0 | 0 | 0 | 0 | 0 | 1.954 | 13.6779 | 3593.1147 | 0 | 25151.8028 | 0 | 0 | 0 | 0 | 0 | 0 | 0 | 0 | 0 | 0 | 0 | 0 | 0 | 0 | 0 | 0 | 0 | 0 | 0 | 0 | 0 | 0 | 0 | 0 | 0 | 0 | 0 | 0 | 0 | 0 | 0 | 0 | 0 | 0 | 0 | 0 | 0 | 0 | 0 | 0 | 0 | 0 | 0 | 0 | 472.1622 | 0 | 0 | 214.7457 | 0 | 686.9079 | 171.2872 |  | 16.6313 | 187.9186 | 0 | 0 | 0 | 0 | 0 | 874.8265 | 703.5393 | 0 | 874.8265
A - Residential | A2 - Home Performance with Energy Star | A2a - HPwES (Weatherization) |  | E21A2a021 | [23 empty] | 0 |  |  |  | 0 |  |  |  | 0 |  |  |  | 0 | [9 empty] | 0 | 0 | [56 empty] | 0
A - Residential | A2 - Home Performance with Energy Star | A2a - HPwES (Weatherization) | Insulation, Cord Wood | E21A2a022 | Envelope | 20.21 | 25 | 132480.0868 | 99360.0651 | 33120.0217 | 16.3691 | 16.2054 | 409.2272 | 405.135 | 16.2054 | 405.135 | 26.7172 | 15.5825 | 191.7207 | 171.1145 | 25.827 | 0 | 0 | 8.9362 | 8.9362 | 0 | 0 | 0 | 0 | 0 | 0 | 0 | 0 | 0 | 0 | 0 | 0 | 0 | 0 | 0 | 0 | 480.5898 | 12014.7439 | 480.5898 | 12014.7439 | 0 | 0 | 0 | 0 | 480.5898 | 12014.7439 | 0 | 0 | 0 | 2082.3574 | 1065.3074 | 14290.7009 | 10684.1139 | 28122.4796 | 60.3474 | 25.8304 | 322.9951 | 194.5231 | 287.8302 | 891.5261 | 29014.0057 | 20973.4483 | 0 | 0 | 0 | 19377.625 | 0 | 16786.9639 | 57138.0373 | 86152.043 | 0 | 0 | 0 | 0 | 0 | 0 | 0 | 0 | 0 | 0 | 0 | 0 | 0 | 0 | 0 | 0 | 0 | 0 | 0 | 0 | 0 | 0 | 0 | 0 | 174220.4191 | 0 | 0 | 0 | 174220.4191 | 94455.8426 |  | 0 | 94455.8426 | 1024.5609 | 610.2978 | 7162.2331 | 6433.0563 | 15230.1482 | 354828.3047 | 260372.4621 | 86152.043 | 370058.4528
A - Residential | A2 - Home Performance with Energy Star | A2a - HPwES (Weatherization) | Insulation, Electric | E21A2a023 | Envelope | 45.12 | 25 | 310932.1117 | 233199.0838 | 77733.0279 | 190.8617 | 188.953 | 4771.5415 | 4723.8261 | 188.953 | 4723.8261 | 2037.3269 | 2686.4993 | 0 | 0 | 138.54 | 59.9878 | 59.9878 | 0 | 0 | 0 | 0 | 0 | 0 | 0 | 0 | 0 | 0 | 0 | 0 | 0 | 0 | 0 | 0 | 0 | 0 | 0 | 0 | 0 | 0 | 0 | 0 | 0 | 0 | 0 | 0 | 0 | 0 | 0 | 158790.5809 | 183664.3572 | 0 | 0 | 342454.9382 | 4601.806 | 4453.2842 | 0 | 0 | 3356.0658 | 12411.156 | 354866.0941 | 0 | 0 | 0 | 0 | 0 | 0 | 0 | 0 | 354866.0941 | 0 | 0 | 0 | 0 | 0 | 0 | 0 | 0 | 0 | 0 | 0 | 0 | 0 | 0 | 0 | 0 | 0 | 0 | 0 | 0 | 0 | 0 | 0 | 0 | 0 | 0 | 0 | 0 | 0 | 128735.4878 |  | 0 | 128735.4878 | 78128.0983 | 105218.4135 | 0 | 0 | 183346.5118 | 483601.5819 | 354866.0941 | 354866.0941 | 666948.0937
A - Residential | A2 - Home Performance with Energy Star | A2a - HPwES (Weatherization) | Insulation, Gas | E21A2a024 | Envelope | [22 empty] | 0 |  |  |  | 0 |  |  |  | 0 |  |  |  | 0 | [9 empty] | 0 | 0 | [56 empty] | 0
A - Residential | A2 - Home Performance with Energy Star | A2a - HPwES (Weatherization) | Insulation, Kerosene | E21A2a025 | Envelope | 4.7 | 25 | 31528.728 | 23646.546 | 7882.182 | 0.71586 | 0.7087 | 17.8964 | 17.7175 | 0.7087 | 17.7175 | 1.1684 | 0.68146 | 8.3844 | 7.4832 | 1.1295 | 0 | 0 | 0.3908 | 0.3908 | 0 | 0 | 0 | 0 | 0 | 0 | 0 | 0 | 0 | 0 | 0 | 0 | 83.1956 | 2079.891 | 83.1956 | 2079.891 | 0 | 0 | 0 | 0 | 0 | 0 | 0 | 0 | 83.1956 | 2079.891 | 0 | 0 | 0 | 91.0662 | 46.5883 | 624.9644 | 467.2403 | 1229.8591 | 2.6391 | 1.1296 | 14.1253 | 8.5069 | 12.5875 | 38.9884 | 1268.8475 | 917.2159 | 0 | 0 | 0 | 847.427 | 0 | 734.1316 | 2498.7745 | 3767.6221 | 0 | 0 | 0 | 0 | 0 | 0 | 0 | 0 | 0 | 0 | 0 | 0 | 0 | 0 | 0 | 0 | 0 | 0 | 0 | 0 | 0 | 0 | 44723.1169 | 0 | 0 | 0 | 0 | 0 | 44723.1169 | 17591.0831 |  | 4831.8785 | 22422.9616 | 44.8063 | 26.6897 | 313.2205 | 281.332 | 666.0485 | 70913.7006 | 53322.6175 | 3767.6221 | 71579.7491
A - Residential | A2 - Home Performance with Energy Star | A2a - HPwES (Weatherization) | Insulation, Oil | E21A2a026 | Envelope | 805.58 | 25 | 5126842.5826 | 3845131.937 | 1281710.6457 | 99.1186 | 98.1274 | 2477.9641 | 2453.1844 | 98.1274 | 2453.1844 | 161.7788 | 94.3555 | 1160.9126 | 1036.1375 | 156.3886 | 0 | 0 | 54.1104 | 54.1104 | 0 | 0 | 0 | 0 | 17569.4581 | 439236.4532 | 17569.4581 | 439236.4532 | 0 | 0 | 0 | 0 | 0 | 0 | 0 | 0 | 0 | 0 | 0 | 0 | 0 | 0 | 0 | 0 | 17569.4581 | 439236.4532 | 0 | 0 | 0 | 12609.1478 | 6450.6789 | 86533.4468 | 64694.742 | 170288.0155 | 365.4175 | 156.4087 | 1955.809 | 1177.8814 | 1742.8771 | 5398.3936 | 175686.4092 | 126999.004 | 0 | 0 | 0 | 117335.9308 | 0 | 101648.888 | 345983.8227 | 521670.2319 | 0 | 0 | 0 | 0 | 0 | 0 | 0 | 0 | 0 | 0 | 0 | 0 | 0 | 0 | 0 | 0 | 0 | 0 | 10532811.6005 | 0 | 0 | 4875.8411 | 0 | 0 | 0 | 0 | 0 | 0 | 10537687.4416 | 4012025.4605 |  | 1032570.8377 | 5044596.2982 | 6203.9495 | 3695.4922 | 43368.952 | 38953.6205 | 92222.0142 | 16103953.9717 | 12091928.5112 | 521670.2319 | 16196175.9859
A - Residential | A2 - Home Performance with Energy Star | A2a - HPwES (Weatherization) | Insulation, Propane | E21A2a027 | Envelope | 127.84 | 25 | 751338.2962 | 563503.7221 | 187834.574 | 19.4713 | 19.2766 | 486.7828 | 481.9149 | 19.2766 | 481.9149 | 31.7806 | 18.5356 | 228.055 | 203.5437 | 30.7217 | 0 | 0 | 10.6297 | 10.6297 | 0 | 0 | 0 | 0 | 0 | 0 | 0 | 0 | 2327.4678 | 58186.6956 | 2327.4678 | 58186.6956 | 0 | 0 | 0 | 0 | 0 | 0 | 0 | 0 | 0 | 0 | 0 | 0 | 2327.4678 | 58186.6956 | 0 | 0 | 0 | 2476.9995 | 1267.2013 | 16999.0318 | 12708.9353 | 33452.1678 | 71.7843 | 30.7257 | 384.2082 | 231.3885 | 342.3789 | 1060.4855 | 34512.6533 | 24948.2735 | 0 | 0 | 0 | 23050.0146 | 0 | 19968.3791 | 67966.6673 | 102479.3206 | 0 | 0 | 0 | 0 | 0 | 0 | 0 | 0 | 0 | 0 | 0 | 0 | 0 | 0 | 0 | 0 | 0 | 0 | 0 | 0 | 0 | 0 | 0 | 1914042.636 | 0 | 0 | 0 | 0 | 1914042.636 | 731537.7321 |  | 116095.1975 | 847632.9296 | 1218.7326 | 725.9596 | 8519.5981 | 7652.2299 | 18116.5203 | 2864154.8861 | 2132617.154 | 102479.3206 | 2882271.4065
A - Residential | A2 - Home Performance with Energy Star | A2a - HPwES (Weatherization) | Insulation, Wood Pellets | E21A2a028 | Envelope | 20.21 | 25 | 132480.0868 | 99360.0651 | 33120.0217 | 16.3691 | 16.2054 | 409.2272 | 405.135 | 16.2054 | 405.135 | 26.7172 | 15.5825 | 191.7207 | 171.1145 | 25.827 | 0 | 0 | 8.9362 | 8.9362 | 0 | 0 | 0 | 0 | 0 | 0 | 0 | 0 | 0 | 0 | 0 | 0 | 0 | 0 | 0 | 0 | 0 | 0 | 0 | 0 | 480.5898 | 12014.7439 | 480.5898 | 12014.7439 | 480.5898 | 12014.7439 | 0 | 0 | 0 | 2082.3574 | 1065.3074 | 14290.7009 | 10684.1139 | 28122.4796 | 60.3474 | 25.8304 | 322.9951 | 194.5231 | 287.8302 | 891.5261 | 29014.0057 | 20973.4483 | 0 | 0 | 0 | 19377.625 | 0 | 16786.9639 | 57138.0373 | 86152.043 | 0 | 0 | 0 | 0 | 0 | 0 | 0 | 0 | 0 | 0 | 0 | 0 | 0 | 0 | 0 | 0 | 0 | 0 | 0 | 0 | 0 | 0 | 0 | 0 | 0 | 280776.0208 | 0 | 0 | 280776.0208 | 133111.2328 |  | 0 | 133111.2328 | 1024.5609 | 610.2978 | 7162.2331 | 6433.0563 | 15230.1482 | 500039.2965 | 366928.0637 | 86152.043 | 515269.4447
A - Residential | A2 - Home Performance with Energy Star | A2a - HPwES (Weatherization) |  | E21A2a029 | [23 empty] | 0 |  |  |  | 0 |  |  |  | 0 |  |  |  | 0 | [9 empty] | 0 | 0 | [56 empty] | 0
A - Residential | A2 - Home Performance with Energy Star | A2a - HPwES (Weatherization) | Low Flow Showerhead, Electric | E21A2a030 | Hot Water | 11.5551 | 7 | 276.8376 | 207.6282 | 69.2094 | 1.6781 | 1.6613 | 11.7467 | 11.6293 | 1.6613 | 11.6293 | 4.828 | 3.6505 | 1.7698 | 1.381 | 0.40434 | 0.3267 | 0.3267 | 0.12615 | 0.12615 | 0 | 0 | 0 | 0 | 0 | 0 | 0 | 0 | 0 | 0 | 0 | 0 | 0 | 0 | 0 | 0 | 0 | 0 | 0 | 0 | 0 | 0 | 0 | 0 | 0 | 0 | 13315.6603 | 0 | 93209.6223 | 387.4616 | 270.8287 | 111.413 | 75.3538 | 845.0572 | 34.6984 | 19.242 | 9.4279 | 4.9529 | 25.1543 | 93.4755 | 938.5327 | 76.3564 | 0 | 1.301 | 0 | 86.4916 | 0 | 74.9282 | 239.0772 | 1177.6099 | 0 | 0 | 0 | 0 | 0 | 0 | 0 | 0 | 0 | 0 | 0 | 0 | 0 | 0 | 0 | 0 | 0 | 0 | 0 | 0 | 0 | 0 | 0 | 0 | 0 | 0 | 795.8225 | 0 | 795.8225 | 427.2039 |  | 0 | 427.2039 | 226.9703 | 175.2738 | 81.051 | 63.6477 | 546.9429 | 2400.6363 | 1973.4324 | 1177.6099 | 2947.5792
A - Residential | A2 - Home Performance with Energy Star | A2a - HPwES (Weatherization) | Low Flow Showerhead, Gas | E21A2a031 | Hot Water | [22 empty] | 0 |  |  |  | 0 |  |  |  | 0 |  |  |  | 0 | [9 empty] | 0 | 0 | [56 empty] | 0
A - Residential | A2 - Home Performance with Energy Star | A2a - HPwES (Weatherization) | Low Flow Showerhead, Kerosene | E21A2a032 | Hot Water | 1.2037 | 7 | 28.8373 | 21.6279 | 7.2093 | 0 | 0 | 0 | 0 | 0 | 0 | 0 | 0 | 0 | 0 | 0 | 0 | 0 | 0 | 0 | 0 | 0 | 0 | 0 | 0 | 0 | 0 | 0 | 0 | 0 | 0 | 0 | 0.7543 | 5.2801 | 0.7543 | 5.2801 | 0 | 0 | 0 | 0 | 0 | 0 | 0 | 0 | 0.7543 | 5.2801 | 1387.048 | 0 | 9709.3357 | 0 | 0 | 0 | 0 | 0 | 0 | 0 | 0 | 0 | 0 | 0 | 0 | 0 | 0 | 0 | 0 | 0 | 0 | 0 | 0 | 0 | 0 | 0 | 0 | 0 | 0 | 0 | 0 | 0 | 0 | 0 | 0 | 0 | 0 | 0 | 0 | 0 | 0 | 0 | 0 | 0 | 0 | 0 | 117.667 | 0 | 0 | 0 | 82.8982 | 0 | 200.5652 | 42.6863 |  | 7.4754 | 50.1617 | 0 | 0 | 0 | 0 | 0 | 250.7268 | 208.0405 | 0 | 250.7268
A - Residential | A2 - Home Performance with Energy Star | A2a - HPwES (Weatherization) | Low Flow Showerhead, Oil | E21A2a033 | Hot Water | 206.3071 | 7 | 4942.7049 | 3707.0286 | 1235.6762 | 0 | 0 | 0 | 0 | 0 | 0 | 0 | 0 | 0 | 0 | 0 | 0 | 0 | 0 | 0 | 0 | 0 | 0 | 0 | 129.2865 | 905.0052 | 129.2865 | 905.0052 | 0 | 0 | 0 | 0 | 0 | 0 | 0 | 0 | 0 | 0 | 0 | 0 | 0 | 0 | 0 | 0 | 129.2865 | 905.0052 | 237740.0188 | 0 | 1664180.1319 | 0 | 0 | 0 | 0 | 0 | 0 | 0 | 0 | 0 | 0 | 0 | 0 | 0 | 0 | 0 | 0 | 0 | 0 | 0 | 0 | 0 | 0 | 0 | 0 | 0 | 0 | 0 | 0 | 0 | 0 | 0 | 0 | 0 | 0 | 0 | 0 | 0 | 0 | 0 | 22491.5795 | 0 | 0 | 11.2612 | 0 | 0 | 0 | 0 | 14208.7471 | 0 | 36711.5878 | 8163.4008 |  | 1296.5493 | 9459.9501 | 0 | 0 | 0 | 0 | 0 | 46171.5379 | 38008.137 | 0 | 46171.5379
A - Residential | A2 - Home Performance with Energy Star | A2a - HPwES (Weatherization) | Low Flow Showerhead, Propane | E21A2a034 | Hot Water | 32.7395 | 7 | 784.3732 | 588.2799 | 196.0933 | 0 | 0 | 0 | 0 | 0 | 0 | 0 | 0 | 0 | 0 | 0 | 0 | 0 | 0 | 0 | 0 | 0 | 0 | 0 | 0 | 0 | 0 | 0 | 20.5169 | 143.6181 | 20.5169 | 143.6181 | 0 | 0 | 0 | 0 | 0 | 0 | 0 | 0 | 0 | 0 | 0 | 0 | 20.5169 | 143.6181 | 37727.7043 | 0 | 264093.9299 | 0 | 0 | 0 | 0 | 0 | 0 | 0 | 0 | 0 | 0 | 0 | 0 | 0 | 0 | 0 | 0 | 0 | 0 | 0 | 0 | 0 | 0 | 0 | 0 | 0 | 0 | 0 | 0 | 0 | 0 | 0 | 0 | 0 | 0 | 0 | 0 | 0 | 0 | 0 | 0 | 0 | 0 | 0 | 0 | 4957.703 | 0 | 0 | 2254.8304 | 0 | 7212.5333 | 1798.5159 |  | 174.6289 | 1973.1448 | 0 | 0 | 0 | 0 | 0 | 9185.6782 | 7387.1623 | 0 | 9185.6782
A - Residential | A2 - Home Performance with Energy Star | A2a - HPwES (Weatherization) |  | E21A2a035 | [23 empty] | 0 |  |  |  | 0 |  |  |  | 0 |  |  |  | 0 | [9 empty] | 0 | 0 | [56 empty] | 0
A - Residential | A2 - Home Performance with Energy Star | A2a - HPwES (Weatherization) |  | E21A2a036 | [23 empty] | 0 |  |  |  | 0 |  |  |  | 0 |  |  |  | 0 | [9 empty] | 0 | 0 | [56 empty] | 0
A - Residential | A2 - Home Performance with Energy Star | A2a - HPwES (Weatherization) | Pipe Insulation - Hot Water, Electric | E21A2a037 | Hot Water | 2.201 | 15 | 434.7376 | 326.0532 | 108.6844 | 0.14086 | 0.13945 | 2.1129 | 2.0918 | 0.13945 | 2.0918 | 0.86843 | 0.65663 | 0.31834 | 0.24841 | 0.033941 | 0.027424 | 0.027424 | 0.010589 | 0.010589 | 0 | 0 | 0 | 0 | 0 | 0 | 0 | 0 | 0 | 0 | 0 | 0 | 0 | 0 | 0 | 0 | 0 | 0 | 0 | 0 | 0 | 0 | 0 | 0 | 0 | 0 | 0 | 0 | 0 | 66.816 | 46.1089 | 20.2937 | 13.628 | 146.8466 | 3.2693 | 1.8141 | 0.89385 | 0.47065 | 2.3465 | 8.7944 | 155.641 | 14.5208 | 0 | 0.0047578 | 0 | 14.7301 | 0 | 12.7608 | 42.0165 | 197.6575 | 0 | 0 | 0 | 0 | 0 | 0 | 0 | 0 | 0 | 0 | 0 | 0 | 0 | 0 | 0 | 0 | 0 | 0 | 0 | 0 | 0 | 0 | 0 | 0 | 0 | 0 | 0 | 0 | 0 | 71.7046 |  | 0 | 71.7046 | 37.2747 | 28.7847 | 13.3108 | 10.4527 | 89.8228 | 269.3621 | 197.6575 | 197.6575 | 359.1849
A - Residential | A2 - Home Performance with Energy Star | A2a - HPwES (Weatherization) | Pipe Insulation - Hot Water, Gas | E21A2a038 | Hot Water | [22 empty] | 0 |  |  |  | 0 |  |  |  | 0 |  |  |  | 0 | [9 empty] | 0 | 0 | [56 empty] | 0
A - Residential | A2 - Home Performance with Energy Star | A2a - HPwES (Weatherization) | Pipe Insulation - Hot Water, Kerosene | E21A2a039 | Hot Water | 0.22927 | 15 | 27.7415 | 20.8061 | 6.9354 | 0 | 0 | 0 | 0 | 0 | 0 | 0 | 0 | 0 | 0 | 0 | 0 | 0 | 0 | 0 | 0 | 0 | 0 | 0 | 0 | 0 | 0 | 0 | 0 | 0 | 0 | 0 | 0.09079 | 1.3619 | 0.09079 | 1.3619 | 0 | 0 | 0 | 0 | 0 | 0 | 0 | 0 | 0.09079 | 1.3619 | 0 | 0 | 0 | 0 | 0 | 0 | 0 | 0 | 0 | 0 | 0 | 0 | 0 | 0 | 0 | 0 | 0 | 0 | 0 | 0 | 0 | 0 | 0 | 0 | 0 | 0 | 0 | 0 | 0 | 0 | 0 | 0 | 0 | 0 | 0 | 0 | 0 | 0 | 0 | 0 | 0 | 0 | 0 | 0 | 0 | 0 | 30.0692 | 0 | 0 | 0 | 0 | 0 | 30.0692 | 10.9083 |  | 2.4204 | 13.3286 | 0 | 0 | 0 | 0 | 0 | 43.3978 | 32.4896 | 0 | 43.3978
A - Residential | A2 - Home Performance with Energy Star | A2a - HPwES (Weatherization) | Pipe Insulation - Hot Water, Oil | E21A2a040 | Hot Water | 39.2966 | 15 | 4241.8345 | 3181.3759 | 1060.4586 | 0 | 0 | 0 | 0 | 0 | 0 | 0 | 0 | 0 | 0 | 0 | 0 | 0 | 0 | 0 | 0 | 0 | 0 | 0 | 15.5614 | 233.4217 | 15.5614 | 233.4217 | 0 | 0 | 0 | 0 | 0 | 0 | 0 | 0 | 0 | 0 | 0 | 0 | 0 | 0 | 0 | 0 | 15.5614 | 233.4217 | 0 | 0 | 0 | 0 | 0 | 0 | 0 | 0 | 0 | 0 | 0 | 0 | 0 | 0 | 0 | 0 | 0 | 0 | 0 | 0 | 0 | 0 | 0 | 0 | 0 | 0 | 0 | 0 | 0 | 0 | 0 | 0 | 0 | 0 | 0 | 0 | 0 | 0 | 0 | 0 | 0 | 0 | 5747.6117 | 0 | 0 | 2.765 | 0 | 0 | 0 | 0 | 0 | 0 | 5750.3767 | 2086.0757 |  | 419.7934 | 2505.8691 | 0 | 0 | 0 | 0 | 0 | 8256.2458 | 6170.1701 | 0 | 8256.2458
A - Residential | A2 - Home Performance with Energy Star | A2a - HPwES (Weatherization) | Pipe Insulation - Hot Water, Propane | E21A2a041 | Hot Water | 6.2361 | 15 | 848.3681 | 636.2761 | 212.092 | 0 | 0 | 0 | 0 | 0 | 0 | 0 | 0 | 0 | 0 | 0 | 0 | 0 | 0 | 0 | 0 | 0 | 0 | 0 | 0 | 0 | 0 | 0 | 2.4695 | 37.0424 | 2.4695 | 37.0424 | 0 | 0 | 0 | 0 | 0 | 0 | 0 | 0 | 0 | 0 | 0 | 0 | 2.4695 | 37.0424 | 0 | 0 | 0 | 0 | 0 | 0 | 0 | 0 | 0 | 0 | 0 | 0 | 0 | 0 | 0 | 0 | 0 | 0 | 0 | 0 | 0 | 0 | 0 | 0 | 0 | 0 | 0 | 0 | 0 | 0 | 0 | 0 | 0 | 0 | 0 | 0 | 0 | 0 | 0 | 0 | 0 | 0 | 0 | 0 | 0 | 0 | 0 | 1247.3589 | 0 | 0 | 0 | 0 | 1247.3589 | 452.5069 |  | 56.5409 | 509.0478 | 0 | 0 | 0 | 0 | 0 | 1756.4067 | 1303.8998 | 0 | 1756.4067
A - Residential | A2 - Home Performance with Energy Star | A2a - HPwES (Weatherization) |  | E21A2a042 | [23 empty] | 0 |  |  |  | 0 |  |  |  | 0 |  |  |  | 0 | [9 empty] | 0 | 0 | [56 empty] | 0
A - Residential | A2 - Home Performance with Energy Star | A2a - HPwES (Weatherization) | DHW Heat Pump Water Heater | E21A2a043 | Hot Water | [22 empty] | 0 |  |  |  | 0 |  |  |  | 0 |  |  |  | 0 | [9 empty] | 0 | 0 | [56 empty] | 0
A - Residential | A2 - Home Performance with Energy Star | A2a - HPwES (Weatherization) | LED Bulb, General Service Lamps | E21A2a044 | Lighting | 10748.43 | 2 | 106873.7892 | 106873.7892 | 0 | 379.4196 | 375.6254 | 758.8392 | 751.2508 | 375.6254 | 751.2508 | 263.7944 | 230.79 | 143.0592 | 113.6071 | 95.6225 | 81.0878 | 81.0878 | 52.3055 | 52.3055 | 0 | 0 | 0 | 0 | 0 | 0 | 0 | 0 | 0 | 0 | 0 | 0 | 0 | 0 | 0 | 0 | 0 | 0 | 0 | 0 | 0 | 0 | 0 | 0 | 0 | 0 | 0 | 0 | 0 | 21880.944 | 17600.6856 | 8955.333 | 6145.7261 | 54582.6887 | 1727.2532 | 1114.4552 | 633.7664 | 351.1355 | 1813.2011 | 5639.8114 | 60222.5002 | 7441.0278 | 0 | 2286.5533 | 0 | 10607.7196 | 0 | 9189.5372 | 29524.8379 | 89747.3381 | 0 | 0 | 0 | 0 | 0 | 0 | 0 | 0 | 0 | 0 | 0 | 0 | 0 | 0 | 0 | 0 | 0 | 0 | 0 | 0 | 0 | 0 | 0 | 0 | 0 | 0 | 0 | 0 | 0 | 32557.8226 |  | 0 | 32557.8226 | 13089.2859 | 11695.6892 | 6915.1107 | 5526.3642 | 37226.45 | 122305.1607 | 89747.3381 | 89747.3381 | 159531.6107
A - Residential | A2 - Home Performance with Energy Star | A2a - HPwES (Weatherization) | LED Bulb, Linear | E21A2a045 | Lighting | [22 empty] | 0 |  |  |  | 0 |  |  |  | 0 |  |  |  | 0 | [9 empty] | 0 | 0 | [56 empty] | 0
A - Residential | A2 - Home Performance with Energy Star | A2a - HPwES (Weatherization) | LED Bulb, Other Specialty | E21A2a046 | Lighting | [22 empty] | 0 |  |  |  | 0 |  |  |  | 0 |  |  |  | 0 | [9 empty] | 0 | 0 | [56 empty] | 0
A - Residential | A2 - Home Performance with Energy Star | A2a - HPwES (Weatherization) | LED Bulb, Reflector | E21A2a047 | Lighting | [22 empty] | 0 |  |  |  | 0 |  |  |  | 0 |  |  |  | 0 | [9 empty] | 0 | 0 | [56 empty] | 0
A - Residential | A2 - Home Performance with Energy Star | A2a - HPwES (Weatherization) | LED Fixture | E21A2a048 | Lighting | 429.9372 | 2 | 4274.9516 | 4274.9516 | 0 | 16.0797 | 15.9189 | 32.1593 | 31.8377 | 15.9189 | 31.8377 | 11.1795 | 9.7808 | 6.0628 | 4.8146 | 4.0524 | 3.4365 | 3.4365 | 2.2167 | 2.2167 | 0 | 0 | 0 | 0 | 0 | 0 | 0 | 0 | 0 | 0 | 0 | 0 | 0 | 0 | 0 | 0 | 0 | 0 | 0 | 0 | 0 | 0 | 0 | 0 | 0 | 0 | 0 | 0 | 0 | 927.3057 | 745.9101 | 379.5235 | 260.4534 | 2313.1927 | 73.2003 | 47.2302 | 26.8588 | 14.881 | 76.8427 | 239.013 | 2552.2057 | 315.3478 | 0 | 96.9032 | 0 | 449.5509 | 0 | 389.4489 | 1251.2509 | 3803.4566 | 0 | 0 | 0 | 0 | 0 | 0 | 0 | 0 | 0 | 0 | 0 | 0 | 0 | 0 | 0 | 0 | 0 | 0 | 0 | 0 | 0 | 0 | 0 | 0 | 0 | 0 | 0 | 0 | 0 | 1379.7876 |  | 0 | 1379.7876 | 554.7187 | 495.6587 | 293.0596 | 234.2051 | 1577.6422 | 5183.2442 | 3803.4566 | 3803.4566 | 6760.8864
A - Residential | A2 - Home Performance with Energy Star | A2a - HPwES (Weatherization) | Refrigerator | E21A2a049 | Refrigeration | 122.8392 | 12 | 95200.38 | 47600.19 | 47600.19 | 98.7627 | 97.7751 | 1185.1526 | 1173.3011 | 97.7751 | 1173.3011 | 340.229 | 374.8688 | 213.2951 | 244.9082 | 17.317 | 11.1695 | 11.1695 | 13.6978 | 13.6978 | 0 | 0 | 0 | 0 | 0 | 0 | 0 | 0 | 0 | 0 | 0 | 0 | 0 | 0 | 0 | 0 | 0 | 0 | 0 | 0 | 0 | 0 | 0 | 0 | 0 | 0 | 0 | 0 | 0 | 26310.6959 | 26637.8816 | 13234.1481 | 13125.2142 | 79307.9398 | 1601.0235 | 1294.5885 | 748.6288 | 580.0243 | 1615.2063 | 5839.4714 | 85147.4112 | 14836.1188 | 0 | 93.4016 | 0 | 15556.8015 | 0 | 13476.9594 | 43963.2813 | 129110.6925 | 0 | 0 | 0 | 0 | 0 | 0 | 0 | 0 | 0 | 0 | 0 | 0 | 0 | 0 | 0 | 0 | 0 | 0 | 0 | 0 | 0 | 0 | 0 | 0 | 0 | 0 | 0 | 0 | 0 | 46837.746 |  | 0 | 46837.746 | 15113.4429 | 17007.0838 | 9230.0873 | 10665.4514 | 52016.0653 | 175948.4385 | 129110.6925 | 129110.6925 | 227964.5038
A - Residential | A2 - Home Performance with Energy Star | A2a - HPwES (Weatherization) | Freezer | E21A2a053 | Refrigeration | [22 empty] | 0 |  |  |  | 0 |  |  |  | 0 |  |  |  | 0 | [9 empty] | 0 | 0 | [56 empty] | 0
A - Residential | A2 - Home Performance with Energy Star | A2a - HPwES (Weatherization) | Clothes Washer | E21A2a054 | Hot Water | 92.1294 | 14 | 20729.115 | 10364.5575 | 10364.5575 | 8.1691 | 8.0874 | 114.3676 | 113.2239 | 8.0874 | 113.2239 | 41.2603 | 33.858 | 20.7113 | 17.3943 | 2.1839 | 1.1356 | 1.1356 | 1.0723 | 1.0723 | 8.4824 | 118.753 | 8.4824 | 118.753 | 14.8669 | 208.1369 | 14.8669 | 208.1369 | 1.1857 | 16.5999 | 1.1857 | 16.5999 | 0 | 0 | 0 | 0 | 0 | 0 | 0 | 0 | 0 | 0 | 0 | 0 | 24.535 | 343.4897 | 204670.9899 | 0 | 2865393.8581 | 3177.4993 | 2386.2808 | 1306.2777 | 945.6342 | 7815.6921 | 166.4224 | 100.223 | 62.3083 | 35.3104 | 135.2677 | 499.5319 | 8315.224 | 1367.1434 | 0 | 1.9842 | 0 | 1401.6095 | 0 | 1214.2235 | 3984.9606 | 12300.1846 | 0 | 956.1453 | 0 | 0 | 0 | 0 | 0 | 956.1453 | 0.90691 | 0 | 23.6532 | 0 | 0 | 0 | 0 | 0 | 24.5601 | 980.7054 | 5133.3972 | 0 | 0 | 2.4815 | 0 | 560.5076 | 0 | 0 | 23320.9046 | 0 | 29997.9963 | 6884.4247 |  | 539.2063 | 7423.631 | 1791.3448 | 1501.2989 | 875.9649 | 740.3509 | 4908.9596 | 49721.8118 | 42837.3871 | 12300.1846 | 54630.7714
A - Residential | A2 - Home Performance with Energy Star | A2a - HPwES (Weatherization) | Clothes Dryer | E21A2a055 | Envelope | [22 empty] | 0 |  |  |  | 0 |  |  |  | 0 |  |  |  | 0 | [9 empty] | 0 | 0 | [56 empty] | 0
A - Residential | A2 - Home Performance with Energy Star | A2a - HPwES (Weatherization) | Dehumidifier | E21A2a056 | Refrigeration | 39.9227 | 12 | 9980.685 | 4990.3425 | 4990.3425 | 12.7873 | 12.6594 | 153.447 | 151.9126 | 12.6594 | 151.9126 | 33.4101 | 35.4555 | 37.869 | 45.178 | 2.9598 | 0.50909 | 0.50909 | 2.4271 | 2.4271 | 0 | 0 | 0 | 0 | 0 | 0 | 0 | 0 | 0 | 0 | 0 | 0 | 0 | 0 | 0 | 0 | 0 | 0 | 0 | 0 | 0 | 0 | 0 | 0 | 0 | 0 | 0 | 0 | 0 | 2583.6779 | 2519.4392 | 2349.6269 | 2421.198 | 9873.9419 | 157.2185 | 122.4436 | 132.9136 | 106.9966 | 209.128 | 728.7004 | 10602.6423 | 2628.7627 | 0 | 16.5495 | 0 | 2756.458 | 0 | 2387.9377 | 7789.7079 | 18392.3503 | 0 | 0 | 0 | 0 | 0 | 0 | 0 | 0 | 0 | 0 | 0 | 0 | 0 | 0 | 0 | 0 | 0 | 0 | 0 | 0 | 0 | 0 | 0 | 0 | 0 | 0 | 0 | 0 | 0 | 6672.2299 |  | 0 | 6672.2299 | 1484.1214 | 1608.5481 | 1638.7349 | 1967.4475 | 6698.852 | 25064.5802 | 18392.3503 | 18392.3503 | 31763.4322
A - Residential | A2 - Home Performance with Energy Star | A2a - HPwES (Weatherization) | Room Air Conditioner | E21A2a057 | HVAC | 184.2588 | 8 | 70018.344 | 35009.172 | 35009.172 | 20.8212 | 20.613 | 166.57 | 164.9043 | 20.613 | 164.9043 | 4.7562 | 3.5511 | 78.3871 | 78.2099 | 32.5631 | 0 | 0 | 10.6807 | 10.6807 | 0 | 0 | 0 | 0 | 0 | 0 | 0 | 0 | 0 | 0 | 0 | 0 | 0 | 0 | 0 | 0 | 0 | 0 | 0 | 0 | 0 | 0 | 0 | 0 | 0 | 0 | 0 | 0 | 0 | 378.1092 | 261.7033 | 4953.8602 | 4316.0286 | 9909.7013 | 31.874 | 17.4633 | 391.8924 | 263.7748 | 326.0877 | 1031.0922 | 10940.7935 | 7511.8163 | 0 | 149.8994 | 0 | 8311.4288 | 0 | 7200.2454 | 23173.3899 | 34114.1834 | 0 | 0 | 0 | 0 | 0 | 0 | 0 | 0 | 0 | 0 | 0 | 0 | 0 | 0 | 0 | 0 | 0 | 0 | 0 | 0 | 0 | 0 | 0 | 0 | 0 | 0 | 0 | 0 | 0 | 12375.671 |  | 0 | 12375.671 | 221.1507 | 168.6358 | 3550.6605 | 3565.1491 | 7505.5961 | 46489.8544 | 34114.1834 | 34114.1834 | 53995.4505
A - Residential | A2 - Home Performance with Energy Star | A2a - HPwES (Weatherization) | Triple Pane Window | E21A2a058 | Envelope | [22 empty] | 0 |  |  |  | 0 |  |  |  | 0 |  |  |  | 0 | [9 empty] | 0 | 0 | [56 empty] | 0
A - Residential | A2 - Home Performance with Energy Star | A2a - HPwES (Weatherization) | Visual Audit Oil Savings | E21A2a050 | Envelope | 540 | 13.75 | 162000 | 162000 | 0 | 0 | 0 | 0 | 0 | 0 | 0 | 0 | 0 | 0 | 0 | 0 | 0 | 0 | 0 | 0 | 0 | 0 | 0 | 0 | 6115.824 | 84092.58 | 6115.824 | 84092.58 | 0 | 0 | 0 | 0 | 0 | 0 | 0 | 0 | 0 | 0 | 0 | 0 | 0 | 0 | 0 | 0 | 6115.824 | 84092.58 | 0 | 0 | 0 | 0 | 0 | 0 | 0 | 0 | 0 | 0 | 0 | 0 | 0 | 0 | 0 | 0 | 0 | 0 | 0 | 0 | 0 | 0 | 0 | 0 | 0 | 0 | 0 | 0 | 0 | 0 | 0 | 0 | 0 | 0 | 0 | 0 | 0 | 0 | 0 | 0 | 0 | 0 | 2074530.6026 | 0 | 0 | 1004.0903 | 0 | 0 | 0 | 0 | 0 | 0 | 2075534.6929 | 752945.9014 |  | 146234.9029 | 899180.8043 | 0 | 0 | 0 | 0 | 0 | 2974715.4972 | 2221769.5958 | 0 | 2974715.4972
A - Residential | A2 - Home Performance with Energy Star | A2a - HPwES (Weatherization) | Visual Audit Propane Savings | E21A2a051 | Envelope | 360 | 13.75 | 108000 | 108000 | 0 | 0 | 0 | 0 | 0 | 0 | 0 | 0 | 0 | 0 | 0 | 0 | 0 | 0 | 0 | 0 | 0 | 0 | 0 | 0 | 0 | 0 | 0 | 0 | 4077.216 | 56061.72 | 4077.216 | 56061.72 | 0 | 0 | 0 | 0 | 0 | 0 | 0 | 0 | 0 | 0 | 0 | 0 | 4077.216 | 56061.72 | 0 | 0 | 0 | 0 | 0 | 0 | 0 | 0 | 0 | 0 | 0 | 0 | 0 | 0 | 0 | 0 | 0 | 0 | 0 | 0 | 0 | 0 | 0 | 0 | 0 | 0 | 0 | 0 | 0 | 0 | 0 | 0 | 0 | 0 | 0 | 0 | 0 | 0 | 0 | 0 | 0 | 0 | 0 | 0 | 0 | 0 | 0 | 1894131.4167 | 0 | 0 | 0 | 0 | 1894131.4167 | 687137.8695 |  | 82742.5427 | 769880.4122 | 0 | 0 | 0 | 0 | 0 | 2664011.8289 | 1976873.9594 | 0 | 2664011.8289
A - Residential | A2 - Home Performance with Energy Star | A2a - HPwES (Weatherization) | Visual Audit Electric Savings | E21A2a052 | Envelope | 900 | 5 | 247554 | 247554 | 0 | 301.653 | 298.6365 | 1508.265 | 1493.1824 | 298.6365 | 1493.1824 | 643.9908 | 849.1916 | 0 | 0 | 218.9597 | 94.8096 | 94.8096 | 0 | 0 | 0 | 0 | 0 | 0 | 0 | 0 | 0 | 0 | 0 | 0 | 0 | 0 | 0 | 0 | 0 | 0 | 0 | 0 | 0 | 0 | 0 | 0 | 0 | 0 | 0 | 0 | 0 | 0 | 0 | 51444.4801 | 63334.2905 | 0 | 0 | 114778.7706 | 5022.6235 | 4813.9806 | 0 | 0 | 3825.2268 | 13661.8309 | 128440.6015 | 0 | 0 | 0 | 0 | 0 | 0 | 0 | 0 | 128440.6015 | 0 | 0 | 0 | 0 | 0 | 0 | 0 | 0 | 0 | 0 | 0 | 0 | 0 | 0 | 0 | 0 | 0 | 0 | 0 | 0 | 0 | 0 | 0 | 0 | 0 | 0 | 0 | 0 | 0 | 46594.6557 |  | 0 | 46594.6557 | 30920.0201 | 41641.2985 | 0 | 0 | 72561.3186 | 175035.2572 | 128440.6015 | 128440.6015 | 247596.5758
A - Residential | A2 - Home Performance with Energy Star | A2a - HPwES (Weatherization) | Quality Assurance |  | Non-Energy Saving | 1 | 1 | 221964.0529 | 221964.0529 | 0 | 0 | 0 | 0 | 0 | 0 | 0 | 0 | 0 | 0 | 0 | 0 | 0 | 0 | 0 | 0 | 0 | 0 | 0 | 0 | 0 | 0 | 0 | 0 | 0 | 0 | 0 | 0 | 0 | 0 | 0 | 0 | 0 | 0 | 0 | 0 | 0 | 0 | 0 | 0 | 0 | 0 | 0 | 0 | 0 | 0 | 0 | 0 | 0 | 0 | 0 | 0 | 0 | 0 | 0 | 0 | 0 | 0 | 0 | 0 | 0 | 0 | 0 | 0 | 0 | 0 | 0 | 0 | 0 | 0 | 0 | 0 | 0 | 0 | 0 | 0 | 0 | 0 | 0 | 0 | 0 | 0 | 0 | 0 | 0 | 0 | 0 | 0 | 0 | 0 | 0 | 0 | 0 | 0 | 0 | 0 |  | 0 | 0 | 0 | 0 | 0 | 0 | 0 | 0 | 0 | 0 | 0
A - Residential | A2 - Home Performance with Energy Star | A2a - HPwES (Weatherization) | Full audits and STAT |  | Non-Energy Saving | [22 empty] | 0 |  |  |  | 0 |  |  |  | 0 |  |  |  | 0 | [9 empty] | 0 | 0 | [56 empty] | 0
A - Residential | A2 - Home Performance with Energy Star | A2a - HPwES (Weatherization) | Admin Fee |  | Non-Energy Saving | [22 empty] | 0 |  |  |  | 0 |  |  |  | 0 |  |  |  | 0 | [9 empty] | 0 | 0 | [56 empty] | 0
A - Residential | A2 - Home Performance with Energy Star | A2a - HPwES (Weatherization) | Contractor Fees |  | Non-Energy Saving | [22 empty] | 0 |  |  |  | 0 |  |  |  | 0 |  |  |  | 0 | [9 empty] | 0 | 0 | [56 empty] | 0
A - Residential | A2 - Home Performance with Energy Star | A2c - HPwES 3rd Party Financing (Loan buy-down) | 3rd Party Financing |  | Non-Energy Saving | [22 empty] | 0 |  |  |  | 0 |  |  |  | 0 |  |  |  | 0 | [9 empty] | 0 | 0 | [56 empty] | 0
A - Residential | A2 - Home Performance with Energy Star | A2a - HPwES (Weatherization) | [25 empty] | 0 |  |  |  | 0 |  |  |  | 0 |  |  |  | 0 | [9 empty] | 0 | 0 | [56 empty] | 0
A - Residential | A2 - Home Performance with Energy Star | A2a - HPwES (Weatherization) | [25 empty] | 0 |  |  |  | 0 |  |  |  | 0 |  |  |  | 0 | [9 empty] | 0 | 0 | [56 empty] | 0
[28 empty] | 0 |  |  |  | 0 |  |  |  | 0 |  |  |  | 0 | [9 empty] | 0 | 0 | [56 empty] | 0
A - Residential | A2 - Home Performance with Energy Star | A2b - HPwES (HVAC Systems) | Boiler Replacement, Gas | E21A2b001 | HVAC | [22 empty] | 0 |  |  |  | 0 |  |  |  | 0 |  |  |  | 0 | [9 empty] | 0 | 0 | [56 empty] | 0
A - Residential | A2 - Home Performance with Energy Star | A2b - HPwES (HVAC Systems) | Boiler Replacement, Kerosene | E21A2b002 | HVAC | [22 empty] | 0 |  |  |  | 0 |  |  |  | 0 |  |  |  | 0 | [9 empty] | 0 | 0 | [56 empty] | 0
A - Residential | A2 - Home Performance with Energy Star | A2b - HPwES (HVAC Systems) | Boiler Replacement, Oil | E21A2b003 | HVAC | 4.7 | 25 | 1532.2 | 1410 | 122.2 | 0.6674 | 0.66073 | 16.685 | 16.5181 | 0.66073 | 16.5181 | 7.435 | 9.0831 | 0 | 0 | 0.36416 | 0.19483 | 0.19483 | 0 | 0 | 0 | 0 | 0 | 0 | 12.5631 | 314.0775 | 12.5631 | 314.0775 | 0 | 0 | 0 | 0 | 0 | 0 | 0 | 0 | 0 | 0 | 0 | 0 | 0 | 0 | 0 | 0 | 12.5631 | 314.0775 | 0 | 0 | 0 | 579.4924 | 620.9726 | 0 | 0 | 1200.4649 | 16.7939 | 15.0566 | 0 | 0 | 11.7354 | 43.5859 | 1244.0509 | 0 | 0 | 0 | 0 | 0 | 0 | 0 | 0 | 1244.0509 | 0 | 0 | 0 | 0 | 0 | 0 | 0 | 0 | 0 | 0 | 0 | 0 | 0 | 0 | 0 | 0 | 0 | 0 | 7531.5223 | 0 | 0 | 3.4865 | 0 | 0 | 0 | 0 | 0 | 0 | 7535.0088 | 3184.7972 |  | 738.3432 | 3923.1404 | 285.1217 | 355.7454 | 0 | 0 | 640.8671 | 12702.2 | 9517.4029 | 1244.0509 | 13343.0671
A - Residential | A2 - Home Performance with Energy Star | A2b - HPwES (HVAC Systems) | Boiler Replacement, Propane | E21A2b004 | HVAC | 5.64 | 25 | 11449.2 | 8460 | 2989.2 | 0.80088 | 0.79287 | 20.022 | 19.8218 | 0.79287 | 19.8218 | 8.9221 | 10.8997 | 0 | 0 | 0.43699 | 0.23379 | 0.23379 | 0 | 0 | 0 | 0 | 0 | 0 | 0 | 0 | 0 | 0 | 56.9527 | 1423.818 | 56.9527 | 1423.818 | 0 | 0 | 0 | 0 | 0 | 0 | 0 | 0 | 0 | 0 | 0 | 0 | 56.9527 | 1423.818 | 0 | 0 | 0 | 695.3909 | 745.1671 | 0 | 0 | 1440.5579 | 20.1527 | 18.068 | 0 | 0 | 14.0825 | 52.3031 | 1492.861 | 0 | 0 | 0 | 0 | 0 | 0 | 0 | 0 | 1492.861 | 0 | 0 | 0 | 0 | 0 | 0 | 0 | 0 | 0 | 0 | 0 | 0 | 0 | 0 | 0 | 0 | 0 | 0 | 0 | 0 | 0 | 0 | 0 | 46836.2798 | 0 | 0 | 0 | 0 | 46836.2798 | 17532.4598 |  | 2840.8286 | 20373.2884 | 342.146 | 426.8945 | 0 | 0 | 769.0405 | 68702.4293 | 51169.9695 | 1492.861 | 69471.4698
A - Residential | A2 - Home Performance with Energy Star | A2b - HPwES (HVAC Systems) | Furnace Replacement, Gas | E21A2b005 | HVAC | [22 empty] | 0 |  |  |  | 0 |  |  |  | 0 |  |  |  | 0 | [9 empty] | 0 | 0 | [56 empty] | 0
A - Residential | A2 - Home Performance with Energy Star | A2b - HPwES (HVAC Systems) | Furnace Replacement, Kerosene | E21A2b006 | HVAC | [22 empty] | 0 |  |  |  | 0 |  |  |  | 0 |  |  |  | 0 | [9 empty] | 0 | 0 | [56 empty] | 0
A - Residential | A2 - Home Performance with Energy Star | A2b - HPwES (HVAC Systems) | Furnace Replacement, Oil | E21A2b007 | HVAC | [22 empty] | 0 |  |  |  | 0 |  |  |  | 0 |  |  |  | 0 | [9 empty] | 0 | 0 | [56 empty] | 0
A - Residential | A2 - Home Performance with Energy Star | A2b - HPwES (HVAC Systems) | Furnace Replacement, Propane | E21A2b008 | HVAC | 0.94 | 20 | 697.48 | 423 | 274.48 | 0.15792 | 0.15634 | 3.1584 | 3.1268 | 0.15634 | 3.1268 | 1.3939 | 1.7329 | 0 | 0 | 0.10083 | 0.045574 | 0.045574 | 0 | 0 | 0 | 0 | 0 | 0 | 0 | 0 | 0 | 0 | 5.8628 | 117.2556 | 5.8628 | 117.2556 | 0 | 0 | 0 | 0 | 0 | 0 | 0 | 0 | 0 | 0 | 0 | 0 | 5.8628 | 117.2556 | 0 | 0 | 0 | 107.5261 | 119.8335 | 0 | 0 | 227.3597 | 3.9355 | 3.5908 | 0 | 0 | 2.7063 | 10.2326 | 237.5923 | 0 | 0 | 0 | 0 | 0 | 0 | 0 | 0 | 237.5923 | 0 | 0 | 0 | 0 | 0 | 0 | 0 | 0 | 0 | 0 | 0 | 0 | 0 | 0 | 0 | 0 | 0 | 0 | 0 | 0 | 0 | 0 | 0 | 3906.4407 | 0 | 0 | 0 | 0 | 3906.4407 | 1503.3392 |  | 204.6995 | 1708.0387 | 56.5244 | 71.7725 | 0 | 0 | 128.2969 | 5852.0716 | 4348.7324 | 237.5923 | 5980.3685
A - Residential | A2 - Home Performance with Energy Star | A2b - HPwES (HVAC Systems) | Programmable Thermostat, Electric | E21A2b009 | HVAC | 33.5766 | 15 | 4364.9561 | 3273.7171 | 1091.239 | 8.4277 | 8.3434 | 126.4158 | 125.1517 | 8.3434 | 125.1517 | 8.2533 | 4.8136 | 59.2251 | 52.8596 | 13.2972 | 0 | 0 | 4.6008 | 4.6008 | 0 | 0 | 0 | 0 | 0 | 0 | 0 | 0 | 0 | 0 | 0 | 0 | 0 | 0 | 0 | 0 | 0 | 0 | 0 | 0 | 0 | 0 | 0 | 0 | 0 | 0 | 0 | 0 | 0 | 635.0018 | 338.0149 | 3775.5204 | 2899.966 | 7648.5031 | 31.0702 | 13.2989 | 166.296 | 100.1513 | 140.3917 | 451.2081 | 8099.7112 | 6308.8799 | 0 | 2.0671 | 0 | 6399.8419 | 0 | 5544.2251 | 18255.0141 | 26354.7253 | 0 | 0 | 0 | 0 | 0 | 0 | 0 | 0 | 0 | 0 | 0 | 0 | 0 | 0 | 0 | 0 | 0 | 0 | 0 | 0 | 0 | 0 | 0 | 0 | 0 | 0 | 0 | 0 | 0 | 9560.7568 |  | 0 | 9560.7568 | 354.2487 | 211.0145 | 2476.3895 | 2224.2718 | 5265.9246 | 35915.4821 | 26354.7253 | 26354.7253 | 41181.4067
A - Residential | A2 - Home Performance with Energy Star | A2b - HPwES (HVAC Systems) | Programmable Thermostat, Gas | E21A2b010 | HVAC | [22 empty] | 0 |  |  |  | 0 |  |  |  | 0 |  |  |  | 0 | [9 empty] | 0 | 0 | [56 empty] | 0
A - Residential | A2 - Home Performance with Energy Star | A2b - HPwES (HVAC Systems) | Programmable Thermostat, Kerosene | E21A2b011 | HVAC | 0.37256 | 15 | 48.4329 | 36.3247 | 12.1082 | 0.010059 | 0.0099586 | 0.15089 | 0.14938 | 0.0099586 | 0.14938 | 0.009851 | 0.0057455 | 0.07069 | 0.063092 | 0.015871 | 0 | 0 | 0.0054915 | 0.0054915 | 0 | 0 | 0 | 0 | 0 | 0 | 0 | 0 | 0 | 0 | 0 | 0 | 1.2909 | 19.3639 | 1.2909 | 19.3639 | 0 | 0 | 0 | 0 | 0 | 0 | 0 | 0 | 1.2909 | 19.3639 | 0 | 0 | 0 | 0.75792 | 0.40345 | 4.5064 | 3.4613 | 9.1291 | 0.037085 | 0.015873 | 0.19849 | 0.11954 | 0.16757 | 0.53855 | 9.6676 | 7.5301 | 0 | 0.0024673 | 0 | 7.6387 | 0 | 6.6175 | 21.7888 | 31.4564 | 0 | 0 | 0 | 0 | 0 | 0 | 0 | 0 | 0 | 0 | 0 | 0 | 0 | 0 | 0 | 0 | 0 | 0 | 0 | 0 | 0 | 0 | 427.5467 | 0 | 0 | 0 | 0 | 0 | 427.5467 | 166.5135 |  | 34.4144 | 200.9279 | 0.42282 | 0.25186 | 2.9558 | 2.6548 | 6.2853 | 659.931 | 493.4175 | 31.4564 | 666.2163
A - Residential | A2 - Home Performance with Energy Star | A2b - HPwES (HVAC Systems) | Programmable Thermostat, Oil | E21A2b012 | HVAC | 33.857 | 15 | 4401.4037 | 3301.0527 | 1100.3509 | 0.91414 | 0.905 | 13.7121 | 13.5749 | 0.905 | 13.5749 | 0.89522 | 0.52213 | 6.424 | 5.7336 | 1.4423 | 0 | 0 | 0.49904 | 0.49904 | 0 | 0 | 0 | 0 | 117.3143 | 1759.715 | 117.3143 | 1759.715 | 0 | 0 | 0 | 0 | 0 | 0 | 0 | 0 | 0 | 0 | 0 | 0 | 0 | 0 | 0 | 0 | 117.3143 | 1759.715 | 0 | 0 | 0 | 68.8773 | 36.6638 | 409.5229 | 314.5533 | 829.6173 | 3.3701 | 1.4425 | 18.0378 | 10.8632 | 15.228 | 48.9416 | 878.5589 | 684.3112 | 0 | 0.22422 | 0 | 694.1776 | 0 | 601.3706 | 1980.0836 | 2858.6426 | 0 | 0 | 0 | 0 | 0 | 0 | 0 | 0 | 0 | 0 | 0 | 0 | 0 | 0 | 0 | 0 | 0 | 0 | 43329.9814 | 0 | 0 | 20.8451 | 0 | 0 | 0 | 0 | 0 | 0 | 43350.8265 | 16763.5022 |  | 3164.73 | 19928.2322 | 38.4246 | 22.8883 | 268.6089 | 241.2622 | 571.184 | 66137.7013 | 49374.1991 | 2858.6426 | 66708.8852
A - Residential | A2 - Home Performance with Energy Star | A2b - HPwES (HVAC Systems) | Programmable Thermostat, Propane | E21A2b013 | HVAC | 10.1337 | 15 | 1317.3756 | 988.0317 | 329.3439 | 0.27361 | 0.27087 | 4.1041 | 4.0631 | 0.27087 | 4.0631 | 0.26795 | 0.15628 | 1.9228 | 1.7161 | 0.4317 | 0 | 0 | 0.14937 | 0.14937 | 0 | 0 | 0 | 0 | 0 | 0 | 0 | 0 | 35.1131 | 526.6969 | 35.1131 | 526.6969 | 0 | 0 | 0 | 0 | 0 | 0 | 0 | 0 | 0 | 0 | 0 | 0 | 35.1131 | 526.6969 | 0 | 0 | 0 | 20.6155 | 10.9738 | 122.5735 | 94.1483 | 248.3112 | 1.0087 | 0.43175 | 5.3989 | 3.2514 | 4.5579 | 14.6486 | 262.9598 | 204.8198 | 0 | 0.06711 | 0 | 207.773 | 0 | 179.9951 | 592.655 | 855.6148 | 0 | 0 | 0 | 0 | 0 | 0 | 0 | 0 | 0 | 0 | 0 | 0 | 0 | 0 | 0 | 0 | 0 | 0 | 0 | 0 | 0 | 0 | 0 | 17735.8844 | 0 | 0 | 0 | 0 | 17735.8844 | 6744.4756 |  | 803.941 | 7548.4166 | 11.5008 | 6.8507 | 80.3968 | 72.2117 | 170.96 | 26139.9157 | 19395.4401 | 855.6148 | 26310.8757
A - Residential | A2 - Home Performance with Energy Star | A2b - HPwES (HVAC Systems) | Programmable Thermostat, Wood Pellets | E21A2b014 | HVAC | 1.602 | 15 | 208.2616 | 156.1962 | 52.0654 | 0.043254 | 0.042822 | 0.64881 | 0.64233 | 0.042822 | 0.64233 | 0.042359 | 0.024705 | 0.30397 | 0.2713 | 0.068246 | 0 | 0 | 0.023613 | 0.023613 | 0 | 0 | 0 | 0 | 0 | 0 | 0 | 0 | 0 | 0 | 0 | 0 | 0 | 0 | 0 | 0 | 0 | 0 | 0 | 0 | 5.551 | 83.2646 | 5.551 | 83.2646 | 5.551 | 83.2646 | 0 | 0 | 0 | 3.2591 | 1.7348 | 19.3774 | 14.8837 | 39.2551 | 0.15946 | 0.068255 | 0.8535 | 0.51402 | 0.72054 | 2.3158 | 41.5708 | 32.3796 | 0 | 0.010609 | 0 | 32.8465 | 0 | 28.4551 | 93.6918 | 135.2626 | 0 | 0 | 0 | 0 | 0 | 0 | 0 | 0 | 0 | 0 | 0 | 0 | 0 | 0 | 0 | 0 | 0 | 0 | 0 | 0 | 0 | 0 | 0 | 0 | 0 | 1998.0485 | 0 | 0 | 1998.0485 | 773.9056 |  | 0 | 773.9056 | 1.8181 | 1.083 | 12.7098 | 11.4158 | 27.0268 | 2907.2167 | 2133.3111 | 135.2626 | 2934.2435
A - Residential | A2 - Home Performance with Energy Star | A2b - HPwES (HVAC Systems) | Wifi Thermostat, Electric | E21A2b015 | HVAC | 20.201 | 15 | 6060.2927 | 4545.2195 | 1515.0732 | 8.4642 | 8.3796 | 126.9631 | 125.6935 | 8.3796 | 125.6935 | 8.289 | 4.8345 | 59.4815 | 53.0884 | 13.3548 | 0 | 0 | 4.6207 | 4.6207 | 0 | 0 | 0 | 0 | 0 | 0 | 0 | 0 | 0 | 0 | 0 | 0 | 0 | 0 | 0 | 0 | 0 | 0 | 0 | 0 | 0 | 0 | 0 | 0 | 0 | 0 | 0 | 0 | 0 | 637.7509 | 339.4783 | 3791.8656 | 2912.5207 | 7681.6155 | 31.2047 | 13.3565 | 167.0159 | 100.5849 | 140.9995 | 453.1615 | 8134.777 | 6336.1927 | 0 | 2.0761 | 0 | 6427.5485 | 0 | 5568.2276 | 18334.0449 | 26468.8219 | 0 | 0 | 0 | 0 | 0 | 0 | 0 | 0 | 0 | 0 | 0 | 0 | 0 | 0 | 0 | 0 | 0 | 0 | 0 | 0 | 0 | 0 | 0 | 0 | 0 | 0 | 0 | 0 | 0 | 9602.1478 |  | 0 | 9602.1478 | 355.7824 | 211.928 | 2487.1105 | 2233.9013 | 5288.7222 | 36070.9697 | 26468.8219 | 26468.8219 | 41359.6919
A - Residential | A2 - Home Performance with Energy Star | A2b - HPwES (HVAC Systems) | Wifi Thermostat, Gas | E21A2b016 | HVAC | [22 empty] | 0 |  |  |  | 0 |  |  |  | 0 |  |  |  | 0 | [9 empty] | 0 | 0 | [56 empty] | 0
A - Residential | A2 - Home Performance with Energy Star | A2b - HPwES (HVAC Systems) | Wifi Thermostat, Kerosene | E21A2b017 | HVAC | 0.22927 | 15 | 68.7805 | 51.5854 | 17.1951 | 0.010546 | 0.010441 | 0.1582 | 0.15661 | 0.010441 | 0.15661 | 0.010328 | 0.0060237 | 0.074114 | 0.066148 | 0.01664 | 0 | 0 | 0.0057574 | 0.0057574 | 0 | 0 | 0 | 0 | 0 | 0 | 0 | 0 | 0 | 0 | 0 | 0 | 0.70362 | 10.5544 | 0.70362 | 10.5544 | 0 | 0 | 0 | 0 | 0 | 0 | 0 | 0 | 0.70362 | 10.5544 | 0 | 0 | 0 | 0.79463 | 0.42299 | 4.7246 | 3.629 | 9.5712 | 0.038881 | 0.016642 | 0.2081 | 0.12533 | 0.17568 | 0.56464 | 10.1359 | 7.8948 | 0 | 0.0025868 | 0 | 8.0087 | 0 | 6.938 | 22.8441 | 32.98 | 0 | 0 | 0 | 0 | 0 | 0 | 0 | 0 | 0 | 0 | 0 | 0 | 0 | 0 | 0 | 0 | 0 | 0 | 0 | 0 | 0 | 0 | 233.0364 | 0 | 0 | 0 | 0 | 0 | 233.0364 | 96.5033 |  | 18.7577 | 115.261 | 0.4433 | 0.26406 | 3.0989 | 2.7834 | 6.5897 | 381.2774 | 284.7741 | 32.98 | 387.8672
A - Residential | A2 - Home Performance with Energy Star | A2b - HPwES (HVAC Systems) | Wifi Thermostat, Oil | E21A2b018 | HVAC | 21.2966 | 15 | 6388.9756 | 4791.7317 | 1597.2439 | 0.97964 | 0.96985 | 14.6946 | 14.5477 | 0.96985 | 14.5477 | 0.95937 | 0.55954 | 6.8844 | 6.1444 | 1.5457 | 0 | 0 | 0.5348 | 0.5348 | 0 | 0 | 0 | 0 | 124.3934 | 1865.9003 | 124.3934 | 1865.9003 | 0 | 0 | 0 | 0 | 0 | 0 | 0 | 0 | 0 | 0 | 0 | 0 | 0 | 0 | 0 | 0 | 124.3934 | 1865.9003 | 0 | 0 | 0 | 73.8129 | 39.291 | 438.8685 | 337.0936 | 889.066 | 3.6116 | 1.5459 | 19.3303 | 11.6416 | 16.3192 | 52.4487 | 941.5147 | 733.3475 | 0 | 0.24029 | 0 | 743.921 | 0 | 644.4636 | 2121.9724 | 3063.4871 | 0 | 0 | 0 | 0 | 0 | 0 | 0 | 0 | 0 | 0 | 0 | 0 | 0 | 0 | 0 | 0 | 0 | 0 | 45944.613 | 0 | 0 | 22.1029 | 0 | 0 | 0 | 0 | 0 | 0 | 45966.716 | 17786.7855 |  | 3355.6971 | 21142.4826 | 41.1781 | 24.5284 | 287.8568 | 258.5505 | 612.1138 | 70172.6857 | 52385.9002 | 3063.4871 | 70784.7995
A - Residential | A2 - Home Performance with Energy Star | A2b - HPwES (HVAC Systems) | Wifi Thermostat, Propane | E21A2b019 | HVAC | 6.2361 | 15 | 1870.8293 | 1403.122 | 467.7073 | 0.28686 | 0.28399 | 4.3029 | 4.2599 | 0.28399 | 4.2599 | 0.28092 | 0.16385 | 2.0159 | 1.7992 | 0.45261 | 0 | 0 | 0.1566 | 0.1566 | 0 | 0 | 0 | 0 | 0 | 0 | 0 | 0 | 35.8077 | 537.1151 | 35.8077 | 537.1151 | 0 | 0 | 0 | 0 | 0 | 0 | 0 | 0 | 0 | 0 | 0 | 0 | 35.8077 | 537.1151 | 0 | 0 | 0 | 21.614 | 11.5053 | 128.5101 | 98.7082 | 260.3376 | 1.0576 | 0.45266 | 5.6603 | 3.4089 | 4.7786 | 15.3581 | 275.6957 | 214.7399 | 0 | 0.070361 | 0 | 217.836 | 0 | 188.7128 | 621.3591 | 897.0548 | 0 | 0 | 0 | 0 | 0 | 0 | 0 | 0 | 0 | 0 | 0 | 0 | 0 | 0 | 0 | 0 | 0 | 0 | 0 | 0 | 0 | 0 | 0 | 18086.7041 | 0 | 0 | 0 | 0 | 18086.7041 | 6886.7765 |  | 819.8431 | 7706.6196 | 12.0578 | 7.1825 | 84.2907 | 75.7091 | 179.2401 | 26690.3784 | 19803.602 | 897.0548 | 26869.6185
A - Residential | A2 - Home Performance with Energy Star | A2b - HPwES (HVAC Systems) | Wifi Thermostat, Wood Pellets | E21A2b020 | HVAC | 0.98585 | 15 | 295.7561 | 221.8171 | 73.939 | 0.045349 | 0.044896 | 0.68024 | 0.67344 | 0.044896 | 0.67344 | 0.044411 | 0.025902 | 0.31869 | 0.28444 | 0.071552 | 0 | 0 | 0.024757 | 0.024757 | 0 | 0 | 0 | 0 | 0 | 0 | 0 | 0 | 0 | 0 | 0 | 0 | 0 | 0 | 0 | 0 | 0 | 0 | 0 | 0 | 3.0256 | 45.3838 | 3.0256 | 45.3838 | 3.0256 | 45.3838 | 0 | 0 | 0 | 3.4169 | 1.8188 | 20.3159 | 15.6046 | 41.1563 | 0.16719 | 0.071561 | 0.89483 | 0.53891 | 0.75544 | 2.4279 | 43.5842 | 33.9479 | 0 | 0.011123 | 0 | 34.4373 | 0 | 29.8333 | 98.2296 | 141.8138 | 0 | 0 | 0 | 0 | 0 | 0 | 0 | 0 | 0 | 0 | 0 | 0 | 0 | 0 | 0 | 0 | 0 | 0 | 0 | 0 | 0 | 0 | 0 | 0 | 0 | 1089.0462 | 0 | 0 | 1089.0462 | 446.5216 |  | 0 | 446.5216 | 1.9062 | 1.1355 | 13.3254 | 11.9687 | 28.3357 | 1677.3816 | 1230.86 | 141.8138 | 1705.7174
A - Residential | A2 - Home Performance with Energy Star | A2b - HPwES (HVAC Systems) | [25 empty] | 0 |  |  |  | 0 |  |  |  | 0 |  |  |  | 0 | [9 empty] | 0 | 0 | [56 empty] | 0
A - Residential | A2 - Home Performance with Energy Star | A2b - HPwES (HVAC Systems) | [25 empty] | 0 |  |  |  | 0 |  |  |  | 0 |  |  |  | 0 | [9 empty] | 0 | 0 | [56 empty] | 0
A - Residential | A2 - Home Performance with Energy Star | A2b - HPwES (HVAC Systems) | [25 empty] | 0 |  |  |  | 0 |  |  |  | 0 |  |  |  | 0 | [9 empty] | 0 | 0 | [56 empty] | 0
A - Residential | A2 - Home Performance with Energy Star | A2b - HPwES (HVAC Systems) | [25 empty] | 0 |  |  |  | 0 |  |  |  | 0 |  |  |  | 0 | [9 empty] | 0 | 0 | [56 empty] | 0
A - Residential | A2 - Home Performance with Energy Star | A2b - HPwES (HVAC Systems) | [25 empty] | 0 |  |  |  | 0 |  |  |  | 0 |  |  |  | 0 | [9 empty] | 0 | 0 | [56 empty] | 0
A - Residential | A2 - Home Performance with Energy Star | A2b - HPwES (HVAC Systems) | [25 empty] | 0 |  |  |  | 0 |  |  |  | 0 |  |  |  | 0 | [9 empty] | 0 | 0 | [56 empty] | 0
A - Residential | A2 - Home Performance with Energy Star | A2b - HPwES (HVAC Systems) | [25 empty] | 0 |  |  |  | 0 |  |  |  | 0 |  |  |  | 0 | [9 empty] | 0 | 0 | [56 empty] | 0
A - Residential | A2 - Home Performance with Energy Star | A2b - HPwES (HVAC Systems) | [25 empty] | 0 |  |  |  | 0 |  |  |  | 0 |  |  |  | 0 | [9 empty] | 0 | 0 | [56 empty] | 0
A - Residential | A2 - Home Performance with Energy Star | A2b - HPwES (HVAC Systems) | [25 empty] | 0 |  |  |  | 0 |  |  |  | 0 |  |  |  | 0 | [9 empty] | 0 | 0 | [56 empty] | 0
A - Residential | A2 - Home Performance with Energy Star | A2b - HPwES (HVAC Systems) | [25 empty] | 0 |  |  |  | 0 |  |  |  | 0 |  |  |  | 0 | [9 empty] | 0 | 0 | [56 empty] | 0
[28 empty] | 0 |  |  |  | 0 |  |  |  | 0 |  |  |  | 0 | [9 empty] | 0 | 0 | [56 empty] | 0
A - Residential | A2 - Home Performance with Energy Star | [26 empty] | 0 |  |  |  | 0 |  |  |  | 0 |  |  |  | 0 | [9 empty] | 0 | 0 | [56 empty] | 0
[28 empty] | 0 |  |  |  | 0 |  |  |  | 0 |  |  |  | 0 | [9 empty] | 0 | 0 | [56 empty] | 0
A - Residential | A3 - Energy Star Products | A3a - ES Lighting | LED Bulb, General Service Lamps | E21A3a001 | Lighting | [22 empty] | 0 |  |  |  | 0 |  |  |  | 0 |  |  |  | 0 | [9 empty] | 0 | 0 | [56 empty] | 0
A - Residential | A3 - Energy Star Products | A3a - ES Lighting | LED Bulb, Linear | E21A3a002 | Lighting | 7377.0667 | 9 | 14385.28 | 73770.6667 | -59385.3867 | 68.6067 | 62.4321 | 617.4605 | 561.889 | 8.1162 | 73.0456 | 25.6492 | 22.4402 | 13.9099 | 11.0462 | 2.0661 | 13.4775 | 1.7521 | 8.6936 | 1.1302 | 0 | 0 | 0 | 0 | 0 | 0 | 0 | 0 | 0 | 0 | 0 | 0 | 0 | 0 | 0 | 0 | 0 | 0 | 0 | 0 | 0 | 0 | 0 | 0 | 0 | 0 | 0 | 0 | 0 | 2019.7548 | 1640.5709 | 871.6767 | 604.8033 | 5136.8057 | 157.953 | 101.4805 | 63.8514 | 34.2325 | 131.4939 | 489.0113 | 5625.817 | 902.0965 | 0 | 18.4675 | 0 | 982.6247 | 0 | 851.2542 | 2754.4429 | 8380.2599 | 0 | 0 | 0 | 0 | 0 | 0 | 0 | 0 | 0 | 0 | 0 | 0 | 0 | 0 | 0 | 0 | 0 | 0 | 0 | 0 | 0 | 0 | 0 | 0 | 0 | 0 | 0 | 0 | 0 | 3040.1238 |  | 0 | 3040.1238 | 1179.2551 | 1053.7016 | 623.0042 | 497.8876 | 3353.8486 | 11420.3837 | 8380.2599 | 8380.2599 | 14774.2323
A - Residential | A3 - Energy Star Products | A3a - ES Lighting | LED Bulb, Other Specialty | E21A3a003 | Lighting | 73770.6667 | 2 | 38360.7467 | 147541.3333 | -109180.5867 | 2353.2843 | 2141.4887 | 4706.5685 | 4282.9774 | 278.3935 | 556.7871 | 195.5104 | 171.0493 | 106.0279 | 84.1995 | 70.8703 | 462.2923 | 60.098 | 298.2003 | 38.766 | 0 | 0 | 0 | 0 | 0 | 0 | 0 | 0 | 0 | 0 | 0 | 0 | 0 | 0 | 0 | 0 | 0 | 0 | 0 | 0 | 0 | 0 | 0 | 0 | 0 | 0 | 0 | 0 | 0 | 16216.9904 | 13044.6908 | 6637.2158 | 4554.8849 | 40453.7819 | 1280.1481 | 825.9749 | 469.7139 | 260.243 | 1343.8481 | 4179.9279 | 44633.7098 | 5514.8935 | 0 | 1694.6715 | 0 | 7861.8768 | 0 | 6810.7956 | 21882.2374 | 66515.9472 | 0 | 0 | 0 | 0 | 0 | 0 | 0 | 0 | 0 | 0 | 0 | 0 | 0 | 0 | 0 | 0 | 0 | 0 | 0 | 0 | 0 | 0 | 0 | 0 | 0 | 0 | 0 | 0 | 0 | 24130.1241 |  | 0 | 24130.1241 | 9701.0816 | 8668.2219 | 5125.1117 | 4095.8468 | 27590.2621 | 90646.0713 | 66515.9472 | 66515.9472 | 118236.3334
A - Residential | A3 - Energy Star Products | A3a - ES Lighting | LED Bulb, Reflector | E21A3a004 | Lighting | [22 empty] | 0 |  |  |  | 0 |  |  |  | 0 |  |  |  | 0 | [9 empty] | 0 | 0 | [56 empty] | 0
A - Residential | A3 - Energy Star Products | A3a - ES Lighting | LED Bulb, General Service Lamps (Hard to Reach) | E21A3a005 | Lighting | 13589.3333 | 2 | 11211.2 | 27178.6667 | -15967.4667 | 395.4496 | 351.9501 | 790.8992 | 703.9003 | 116.1435 | 232.2871 | 81.5654 | 71.3604 | 44.234 | 35.1274 | 29.5665 | 75.977 | 25.0724 | 49.0087 | 16.1729 | 0 | 0 | 0 | 0 | 0 | 0 | 0 | 0 | 0 | 0 | 0 | 0 | 0 | 0 | 0 | 0 | 0 | 0 | 0 | 0 | 0 | 0 | 0 | 0 | 0 | 0 | 0 | 0 | 0 | 6765.5983 | 5442.1404 | 2768.9932 | 1900.2615 | 16876.9934 | 534.0675 | 344.5901 | 195.9609 | 108.5713 | 560.6426 | 1743.8324 | 18620.8258 | 2300.7694 | 0 | 707.0034 | 0 | 3279.912 | 0 | 2841.4093 | 9129.094 | 27749.9197 | 0 | 0 | 0 | 0 | 0 | 0 | 0 | 0 | 0 | 0 | 0 | 0 | 0 | 0 | 0 | 0 | 0 | 0 | 0 | 0 | 0 | 0 | 0 | 0 | 0 | 0 | 0 | 0 | 0 | 10066.8943 |  | 0 | 10066.8943 | 4047.2135 | 3616.3127 | 2138.1555 | 1708.7545 | 11510.4361 | 37816.814 | 27749.9197 | 27749.9197 | 49327.2501
A - Residential | A3 - Energy Star Products | A3a - ES Lighting | LED Bulb, Linear (Hard to Reach) | E21A3a006 | Lighting | 2426.6667 | 9 | 12012 | 24266.6667 | -12254.6667 | 22.568 | 20.5369 | 203.112 | 184.8319 | 6.7772 | 60.9945 | 21.4176 | 18.738 | 11.6151 | 9.2238 | 1.7253 | 4.4334 | 1.463 | 2.8597 | 0.94371 | 0 | 0 | 0 | 0 | 0 | 0 | 0 | 0 | 0 | 0 | 0 | 0 | 0 | 0 | 0 | 0 | 0 | 0 | 0 | 0 | 0 | 0 | 0 | 0 | 0 | 0 | 0 | 0 | 0 | 1686.5361 | 1369.9099 | 727.8677 | 505.023 | 4289.3367 | 131.8939 | 84.7383 | 53.3172 | 28.5848 | 109.8001 | 408.3344 | 4697.6711 | 753.2688 | 0 | 15.4208 | 0 | 820.5115 | 0 | 710.8145 | 2300.0156 | 6997.6867 | 0 | 0 | 0 | 0 | 0 | 0 | 0 | 0 | 0 | 0 | 0 | 0 | 0 | 0 | 0 | 0 | 0 | 0 | 0 | 0 | 0 | 0 | 0 | 0 | 0 | 0 | 0 | 0 | 0 | 2538.5649 |  | 0 | 2538.5649 | 984.7019 | 879.8622 | 520.2211 | 415.7462 | 2800.5314 | 9536.2516 | 6997.6867 | 6997.6867 | 12336.783
A - Residential | A3 - Energy Star Products | A3a - ES Lighting | LED Bulb, Other Specialty (Hard to Reach) | E21A3a007 | Lighting | 3882.6667 | 2 | 3203.2 | 7765.3333 | -4562.1333 | 123.8571 | 112.7099 | 247.7141 | 225.4199 | 37.1943 | 74.3886 | 26.1208 | 22.8527 | 14.1657 | 11.2493 | 9.4685 | 24.3312 | 8.0293 | 15.6948 | 5.1793 | 0 | 0 | 0 | 0 | 0 | 0 | 0 | 0 | 0 | 0 | 0 | 0 | 0 | 0 | 0 | 0 | 0 | 0 | 0 | 0 | 0 | 0 | 0 | 0 | 0 | 0 | 0 | 0 | 0 | 2166.6424 | 1742.8129 | 886.7535 | 608.5474 | 5404.7563 | 171.0319 | 110.3529 | 62.7553 | 34.7693 | 179.5425 | 558.4519 | 5963.2082 | 736.8076 | 0 | 226.4136 | 0 | 1050.3722 | 0 | 909.9443 | 2923.5378 | 8886.746 | 0 | 0 | 0 | 0 | 0 | 0 | 0 | 0 | 0 | 0 | 0 | 0 | 0 | 0 | 0 | 0 | 0 | 0 | 0 | 0 | 0 | 0 | 0 | 0 | 0 | 0 | 0 | 0 | 0 | 3223.8627 |  | 0 | 3223.8627 | 1296.0959 | 1158.1025 | 684.7315 | 547.2184 | 3686.1484 | 12110.6087 | 8886.746 | 8886.746 | 15796.7571
A - Residential | A3 - Energy Star Products | A3a - ES Lighting | LED Bulb, Reflector (Hard to Reach) | E21A3a008 | Lighting | 6794.6667 | 1 | 5605.6 | 13589.3333 | -7983.7333 | 239.8517 | 218.2651 | 239.8517 | 218.2651 | 72.0275 | 72.0275 | 25.2918 | 22.1274 | 13.7161 | 10.8923 | 18.3359 | 47.1178 | 15.5489 | 30.3932 | 10.0298 | 0 | 0 | 0 | 0 | 0 | 0 | 0 | 0 | 0 | 0 | 0 | 0 | 0 | 0 | 0 | 0 | 0 | 0 | 0 | 0 | 0 | 0 | 0 | 0 | 0 | 0 | 0 | 0 | 0 | 2066.0486 | 1616.9489 | 876.8772 | 563.6966 | 5123.5714 | 125.9376 | 79.9742 | 43.5408 | 24.6409 | 136.8189 | 410.9124 | 5534.4838 | 694.1466 | 0 | 351.4073 | 0 | 1024.1651 | 0 | 887.2409 | 2956.9599 | 8491.4437 | 0 | 0 | 0 | 0 | 0 | 0 | 0 | 0 | 0 | 0 | 0 | 0 | 0 | 0 | 0 | 0 | 0 | 0 | 0 | 0 | 0 | 0 | 0 | 0 | 0 | 0 | 0 | 0 | 0 | 3080.4581 |  | 0 | 3080.4581 | 1269.1959 | 1134.0665 | 670.5202 | 535.8611 | 3609.6438 | 11571.9019 | 8491.4437 | 8491.4437 | 15181.5456
A - Residential | A3 - Energy Star Products | A3a - ES Lighting | LED Fixture | E21A3a009 | Lighting | 18366.6667 | 2 | 35815 | 183666.6667 | -147851.6667 | 484.88 | 441.2408 | 969.76 | 882.4816 | 57.3613 | 114.7226 | 40.2837 | 35.2437 | 21.8464 | 17.3488 | 14.6024 | 95.2525 | 12.3828 | 61.4424 | 7.9875 | 0 | 0 | 0 | 0 | 0 | 0 | 0 | 0 | 0 | 0 | 0 | 0 | 0 | 0 | 0 | 0 | 0 | 0 | 0 | 0 | 0 | 0 | 0 | 0 | 0 | 0 | 0 | 0 | 0 | 3341.4128 | 2687.7797 | 1367.5582 | 938.5065 | 8335.2573 | 263.7668 | 170.1871 | 96.7817 | 53.6215 | 276.8918 | 861.2489 | 9196.5061 | 1136.3105 | 0 | 349.1768 | 0 | 1619.8922 | 0 | 1403.3233 | 4508.7028 | 13705.2089 | 0 | 0 | 0 | 0 | 0 | 0 | 0 | 0 | 0 | 0 | 0 | 0 | 0 | 0 | 0 | 0 | 0 | 0 | 0 | 0 | 0 | 0 | 0 | 0 | 0 | 0 | 0 | 0 | 0 | 4971.8662 |  | 0 | 4971.8662 | 1998.8492 | 1786.0347 | 1055.9983 | 843.9245 | 5684.8068 | 18677.0751 | 13705.2089 | 13705.2089 | 24361.8819
A - Residential | A3 - Energy Star Products | A3a - ES Lighting | LED Fixture (Hard to Reach) | E21A3a010 | Lighting | 966.6667 | 2 | 4785 | 9666.6667 | -4881.6667 | 25.52 | 23.2232 | 51.04 | 46.4464 | 7.6637 | 15.3273 | 5.382 | 4.7087 | 2.9188 | 2.3179 | 1.9509 | 5.0133 | 1.6544 | 3.2338 | 1.0672 | 0 | 0 | 0 | 0 | 0 | 0 | 0 | 0 | 0 | 0 | 0 | 0 | 0 | 0 | 0 | 0 | 0 | 0 | 0 | 0 | 0 | 0 | 0 | 0 | 0 | 0 | 0 | 0 | 0 | 446.4236 | 359.0961 | 182.7102 | 125.3875 | 1113.6174 | 35.2401 | 22.7376 | 12.9303 | 7.164 | 36.9936 | 115.0656 | 1228.683 | 151.8148 | 0 | 46.6512 | 0 | 216.4228 | 0 | 187.4885 | 602.3773 | 1831.0603 | 0 | 0 | 0 | 0 | 0 | 0 | 0 | 0 | 0 | 0 | 0 | 0 | 0 | 0 | 0 | 0 | 0 | 0 | 0 | 0 | 0 | 0 | 0 | 0 | 0 | 0 | 0 | 0 | 0 | 664.2574 |  | 0 | 664.2574 | 267.0527 | 238.62 | 141.0848 | 112.751 | 759.5086 | 2495.3177 | 1831.0603 | 1831.0603 | 3254.8263
A - Residential | A3 - Energy Star Products | A3a - ES Lighting | Lockhead Martin Circuit Rider |  | Non-Energy Saving | 1 | 1 | 226893.39 | 226893.39 | 0 | 0 | 0 | 0 | 0 | 0 | 0 | 0 | 0 | 0 | 0 | 0 | 0 | 0 | 0 | 0 | 0 | 0 | 0 | 0 | 0 | 0 | 0 | 0 | 0 | 0 | 0 | 0 | 0 | 0 | 0 | 0 | 0 | 0 | 0 | 0 | 0 | 0 | 0 | 0 | 0 | 0 | 0 | 0 | 0 | 0 | 0 | 0 | 0 | 0 | 0 | 0 | 0 | 0 | 0 | 0 | 0 | 0 | 0 | 0 | 0 | 0 | 0 | 0 | 0 | 0 | 0 | 0 | 0 | 0 | 0 | 0 | 0 | 0 | 0 | 0 | 0 | 0 | 0 | 0 | 0 | 0 | 0 | 0 | 0 | 0 | 0 | 0 | 0 | 0 | 0 | 0 | 0 | 0 | 0 | 0 |  | 0 | 0 | 0 | 0 | 0 | 0 | 0 | 0 | 0 | 0 | 0
A - Residential | A3 - Energy Star Products | A3a - ES Lighting | ES Lighting Rebate Processing |  | Non-Energy Saving | 1 | 1 | 5897.7128 | 5897.7128 | 0 | 0 | 0 | 0 | 0 | 0 | 0 | 0 | 0 | 0 | 0 | 0 | 0 | 0 | 0 | 0 | 0 | 0 | 0 | 0 | 0 | 0 | 0 | 0 | 0 | 0 | 0 | 0 | 0 | 0 | 0 | 0 | 0 | 0 | 0 | 0 | 0 | 0 | 0 | 0 | 0 | 0 | 0 | 0 | 0 | 0 | 0 | 0 | 0 | 0 | 0 | 0 | 0 | 0 | 0 | 0 | 0 | 0 | 0 | 0 | 0 | 0 | 0 | 0 | 0 | 0 | 0 | 0 | 0 | 0 | 0 | 0 | 0 | 0 | 0 | 0 | 0 | 0 | 0 | 0 | 0 | 0 | 0 | 0 | 0 | 0 | 0 | 0 | 0 | 0 | 0 | 0 | 0 | 0 | 0 | 0 |  | 0 | 0 | 0 | 0 | 0 | 0 | 0 | 0 | 0 | 0 | 0
A - Residential | A3 - Energy Star Products | A3a - ES Lighting | [25 empty] | 0 |  |  |  | 0 |  |  |  | 0 |  |  |  | 0 | [9 empty] | 0 | 0 | [56 empty] | 0
A - Residential | A3 - Energy Star Products | A3a - ES Lighting | [25 empty] | 0 |  |  |  | 0 |  |  |  | 0 |  |  |  | 0 | [9 empty] | 0 | 0 | [56 empty] | 0
A - Residential | A3 - Energy Star Products | A3a - ES Lighting | [25 empty] | 0 |  |  |  | 0 |  |  |  | 0 |  |  |  | 0 | [9 empty] | 0 | 0 | [56 empty] | 0
[28 empty] | 0 |  |  |  | 0 |  |  |  | 0 |  |  |  | 0 | [9 empty] | 0 | 0 | [56 empty] | 0
A - Residential | A3 - Energy Star Products | A3b - ES Appliances | Advanced Power Strip, Tier I | E21A3b001 | Process | [22 empty] | 0 |  |  |  | 0 |  |  |  | 0 |  |  |  | 0 | [9 empty] | 0 | 0 | [56 empty] | 0
A - Residential | A3 - Energy Star Products | A3b - ES Appliances | Advanced Power Strip, Tier II | E21A3b002 | Process | [22 empty] | 0 |  |  |  | 0 |  |  |  | 0 |  |  |  | 0 | [9 empty] | 0 | 0 | [56 empty] | 0
A - Residential | A3 - Energy Star Products | A3c - ES HVAC Systems | Air Source Heat Pump - Lost Opportunity (cooling) | E21A3b003 | HVAC | 78.5311 | 18 | 19632.7812 | 19632.7812 | 0 | 17.2768 | 17.2768 | 310.9833 | 310.9833 | 17.2768 | 310.9833 | 20.5082 | 11.9612 | 147.1656 | 131.3482 | 27.5346 | 0 | 0 | 9.527 | 9.527 | 0 | 0 | 0 | 0 | 0 | 0 | 0 | 0 | 0 | 0 | 0 | 0 | 0 | 0 | 0 | 0 | 0 | 0 | 0 | 0 | 0 | 0 | 0 | 0 | 0 | 0 | 0 | 0 | 0 | 1578.5099 | 831.7692 | 9756.3211 | 7446.3286 | 19612.9288 | 64.3374 | 27.5382 | 344.3505 | 207.3843 | 295.7954 | 939.4058 | 20552.3345 | 15829.0617 | 0 | 0 | 0 | 15584.2379 | 0 | 13500.7277 | 44914.0274 | 65466.3619 | 0 | 0 | 0 | 0 | 0 | 0 | 0 | 0 | 0 | 0 | 0 | 0 | 0 | 0 | 0 | 0 | 0 | 0 | 0 | 0 | 0 | 0 | 0 | 0 | 0 | 0 | 0 | 0 | 0 | 23749.364 |  | 0 | 23749.364 | 850.6838 | 506.7248 | 5946.7381 | 5341.3092 | 12645.4559 | 89215.7259 | 65466.3619 | 65466.3619 | 101861.1818
A - Residential | A3 - Energy Star Products | A3c - ES HVAC Systems | Air Source Heat Pump - Lost Opportunity (heating) | E21A3b004 | HVAC | 78.5311 | 18 | 0 | 0 | 0 | 163.8971 | 163.8971 | 2950.1485 | 2950.1485 | 163.8971 | 2950.1485 | 1272.362 | 1677.7865 | 0 | 0 | 120.1691 | 52.0332 | 52.0332 | 0 | 0 | 0 | 0 | 0 | 0 | 0 | 0 | 0 | 0 | 0 | 0 | 0 | 0 | 0 | 0 | 0 | 0 | 0 | 0 | 0 | 0 | 0 | 0 | 0 | 0 | 0 | 0 | 0 | 0 | 0 | 97933.0965 | 116671.6843 | 0 | 0 | 214604.7808 | 3991.5887 | 3862.7615 | 0 | 0 | 2806.0682 | 10660.4184 | 225265.1991 | 0 | 0 | 0 | 0 | 0 | 0 | 0 | 0 | 225265.1991 | 0 | 0 | 0 | 0 | 0 | 0 | 0 | 0 | 0 | 0 | 0 | 0 | 0 | 0 | 0 | 0 | 0 | 0 | 0 | 0 | 0 | 0 | 0 | 0 | 0 | 0 | 0 | 0 | 0 | 81719.9101 |  | 0 | 81719.9101 | 52777.6822 | 71077.9362 | 0 | 0 | 123855.6185 | 306985.1092 | 225265.1991 | 225265.1991 | 430840.7277
A - Residential | A3 - Energy Star Products | A3c - ES HVAC Systems | Mini Split HP - Lost Opportunity (cooling) | E21A3b005 | HVAC | 3524.2315 | 18 | 1057269.45 | 1057269.45 | 0 | 362.7434 | 362.7434 | 6529.382 | 6529.382 | 362.7434 | 6529.382 | 430.5897 | 251.1361 | 3089.8784 | 2757.7779 | 578.1151 | 0 | 0 | 200.0278 | 200.0278 | 0 | 0 | 0 | 0 | 0 | 0 | 0 | 0 | 0 | 0 | 0 | 0 | 0 | 0 | 0 | 0 | 0 | 0 | 0 | 0 | 0 | 0 | 0 | 0 | 0 | 0 | 0 | 0 | 0 | 33142.2803 | 17463.7662 | 204843.015 | 156342.5787 | 411791.6403 | 1350.8237 | 578.1897 | 7229.9587 | 4354.2257 | 6210.4979 | 19723.6957 | 431515.336 | 332345.8403 | 0 | 0 | 0 | 327205.5368 | 0 | 283460.3072 | 943011.6843 | 1374527.0203 | 0 | 0 | 0 | 0 | 0 | 0 | 0 | 0 | 0 | 0 | 0 | 0 | 0 | 0 | 0 | 0 | 0 | 0 | 0 | 0 | 0 | 0 | 0 | 0 | 0 | 0 | 0 | 0 | 0 | 498639.9359 |  | 0 | 498639.9359 | 17860.8949 | 10639.1578 | 124857.2856 | 112145.7426 | 265503.0809 | 1873166.9562 | 1374527.0203 | 1374527.0203 | 2138670.0371
A - Residential | A3 - Energy Star Products | A3c - ES HVAC Systems | Mini Split HP - Lost Opportunity (heating) | E21A3b006 | HVAC | 3524.2315 | 18 | 0 | 0 | 0 | 1157.0112 | 1157.0112 | 20826.2013 | 20826.2013 | 1157.0112 | 20826.2013 | 8982.079 | 11844.1223 | 0 | 0 | 848.3186 | 367.3219 | 367.3219 | 0 | 0 | 0 | 0 | 0 | 0 | 0 | 0 | 0 | 0 | 0 | 0 | 0 | 0 | 0 | 0 | 0 | 0 | 0 | 0 | 0 | 0 | 0 | 0 | 0 | 0 | 0 | 0 | 0 | 0 | 0 | 691346.3431 | 823629.0406 | 0 | 0 | 1514975.3837 | 28178.1172 | 27268.6775 | 0 | 0 | 19809.0844 | 75255.8791 | 1590231.2628 | 0 | 0 | 0 | 0 | 0 | 0 | 0 | 0 | 1590231.2628 | 0 | 0 | 0 | 0 | 0 | 0 | 0 | 0 | 0 | 0 | 0 | 0 | 0 | 0 | 0 | 0 | 0 | 0 | 0 | 0 | 0 | 0 | 0 | 0 | 0 | 0 | 0 | 0 | 0 | 576891.3985 |  | 0 | 576891.3985 | 372577.3912 | 501765.7265 | 0 | 0 | 874343.1177 | 2167122.6612 | 1590231.2628 | 1590231.2628 | 3041465.7789
A - Residential | A3 - Energy Star Products | A3c - ES HVAC Systems | DHW Heat Pump Water Heater 50 gal - Downstream | E21A3b007 | Hot Water | [22 empty] | 0 |  |  |  | 0 |  |  |  | 0 |  |  |  | 0 | [9 empty] | 0 | 0 | [56 empty] | 0
A - Residential | A3 - Energy Star Products | A3c - ES HVAC Systems | DHW Heat Pump Water Heater 80 gal - Downstream | E21A3b008 | Hot Water | [22 empty] | 0 |  |  |  | 0 |  |  |  | 0 |  |  |  | 0 | [9 empty] | 0 | 0 | [56 empty] | 0
A - Residential | A3 - Energy Star Products | A3c - ES HVAC Systems | Heat Pump Swimming Pool Heater | E21A3b009 | Hot Water | [22 empty] | 0 |  |  |  | 0 |  |  |  | 0 |  |  |  | 0 | [9 empty] | 0 | 0 | [56 empty] | 0
A - Residential | A3 - Energy Star Products | A3b - ES Appliances | ES Clothes Dryers | E21A3b010 | Envelope | 2056 | 12 | 82240 | 82240 | 0 | 329.7824 | 329.7824 | 3957.3888 | 3957.3888 | 329.7824 | 3957.3888 | 1541.0144 | 1185.4138 | 668.7219 | 562.2387 | 97.2304 | 56.1992 | 56.1992 | 43.2675 | 43.2675 | 0 | 0 | 0 | 0 | 0 | 0 | 0 | 0 | 0 | 0 | 0 | 0 | 0 | 0 | 0 | 0 | 0 | 0 | 0 | 0 | 0 | 0 | 0 | 0 | 0 | 0 | 0 | 0 | 0 | 119170.2072 | 84234.5691 | 41491.6472 | 30131.7162 | 275028.1398 | 7251.5869 | 4093.7604 | 2347.098 | 1331.569 | 5447.8766 | 20471.8909 | 295500.0307 | 46863.3044 | 0 | 295.0305 | 0 | 49139.7467 | 0 | 42570.0856 | 138868.1672 | 434368.1978 | 0 | 0 | 0 | 0 | 0 | 0 | 0 | 0 | 0 | 0 | 0 | 0 | 0 | 0 | 0 | 0 | 0 | 0 | 0 | 0 | 0 | 0 | 0 | 0 | 0 | 0 | 0 | 0 | 0 | 157576.6261 |  | 0 | 157576.6261 | 68453.9902 | 53779.9663 | 28938.1319 | 24484.8083 | 175656.8967 | 591944.8239 | 434368.1978 | 434368.1978 | 767601.7206
A - Residential | A3 - Energy Star Products | A3b - ES Appliances | Dryer Heat Pump | E21A3b011 | Envelope | 45 | 12 | 18000 | 9000 | 9000 | 18.9495 | 18.9495 | 227.394 | 227.394 | 18.9495 | 227.394 | 88.5476 | 68.1146 | 38.4252 | 32.3066 | 5.5869 | 3.2292 | 3.2292 | 2.4862 | 2.4862 | 0 | 0 | 0 | 0 | 0 | 0 | 0 | 0 | 0 | 0 | 0 | 0 | 0 | 0 | 0 | 0 | 0 | 0 | 0 | 0 | 0 | 0 | 0 | 0 | 0 | 0 | 0 | 0 | 0 | 6847.5936 | 4840.1703 | 2384.1356 | 1731.387 | 15803.2865 | 416.6807 | 235.23 | 134.8657 | 76.5128 | 313.0383 | 1176.3275 | 16979.6139 | 2692.7944 | 0 | 16.9526 | 0 | 2823.6001 | 0 | 2446.1034 | 7979.4505 | 24959.0644 | 0 | 0 | 0 | 0 | 0 | 0 | 0 | 0 | 0 | 0 | 0 | 0 | 0 | 0 | 0 | 0 | 0 | 0 | 0 | 0 | 0 | 0 | 0 | 0 | 0 | 0 | 0 | 0 | 0 | 9054.4501 |  | 0 | 9054.4501 | 3933.4085 | 3090.23 | 1662.8029 | 1406.9122 | 10093.3536 | 34013.5145 | 24959.0644 | 24959.0644 | 44106.8681
A - Residential | A3 - Energy Star Products | A3b - ES Appliances | Dryer Hybrid | E21A3b012 | Envelope | 45 | 12 | 9000 | 4500 | 4500 | 9.5985 | 9.5985 | 115.182 | 115.182 | 9.5985 | 115.182 | 44.8521 | 34.5021 | 19.4635 | 16.3643 | 2.8299 | 1.6357 | 1.6357 | 1.2593 | 1.2593 | 0 | 0 | 0 | 0 | 0 | 0 | 0 | 0 | 0 | 0 | 0 | 0 | 0 | 0 | 0 | 0 | 0 | 0 | 0 | 0 | 0 | 0 | 0 | 0 | 0 | 0 | 0 | 0 | 0 | 3468.5151 | 2451.6939 | 1207.6374 | 877.0003 | 8004.8468 | 211.0615 | 119.1512 | 68.3136 | 38.7561 | 158.5635 | 595.8458 | 8600.6926 | 1363.9825 | 0 | 8.587 | 0 | 1430.2396 | 0 | 1239.026 | 4041.8352 | 12642.5278 | 0 | 0 | 0 | 0 | 0 | 0 | 0 | 0 | 0 | 0 | 0 | 0 | 0 | 0 | 0 | 0 | 0 | 0 | 0 | 0 | 0 | 0 | 0 | 0 | 0 | 0 | 0 | 0 | 0 | 4586.3553 |  | 0 | 4586.3553 | 1992.3914 | 1565.2958 | 842.2604 | 712.644 | 5112.5916 | 17228.883 | 12642.5278 | 12642.5278 | 22341.4746
A - Residential | A3 - Energy Star Products | A3c - ES HVAC Systems | ECM Motor for FWH Circulating Pump - Midstream | E21A3b013 | Motors/Drives | 4200 | 18 | 304290 | 189000 | 115290 | 285.6 | 285.6 | 5140.8 | 5140.8 | 197.064 | 3547.152 | 1596.6219 | 1950.5301 | 0 | 0 | 108.6126 | 84.2141 | 58.1077 | 0 | 0 | 0 | 0 | 0 | 0 | 0 | 0 | 0 | 0 | 0 | 0 | 0 | 0 | 0 | 0 | 0 | 0 | 0 | 0 | 0 | 0 | 0 | 0 | 0 | 0 | 0 | 0 | 0 | 0 | 0 | 122891.2303 | 135638.0116 | 0 | 0 | 258529.242 | 5008.8404 | 4490.6979 | 0 | 0 | 3373.915 | 12873.4533 | 271402.6953 | 0 | 0 | 0 | 0 | 0 | 0 | 0 | 0 | 271402.6953 | 0 | 0 | 0 | 0 | 0 | 0 | 0 | 0 | 0 | 0 | 0 | 0 | 0 | 0 | 0 | 0 | 0 | 0 | 0 | 0 | 0 | 0 | 0 | 0 | 0 | 0 | 0 | 0 | 0 | 98457.3025 |  | 0 | 98457.3025 | 66228.0121 | 82632.4742 | 0 | 0 | 148860.4863 | 369859.9977 | 271402.6953 | 271402.6953 | 518720.4841
A - Residential | A3 - Energy Star Products | A3c - ES HVAC Systems |  | E21A3b014 | [23 empty] | 0 |  |  |  | 0 |  |  |  | 0 |  |  |  | 0 | [9 empty] | 0 | 0 | [56 empty] | 0
A - Residential | A3 - Energy Star Products | A3c - ES HVAC Systems | ES AC (central) 3 ton | E21A3b015 | HVAC | 197 | 14 | 109532 | 41370 | 68162 | 39.3803 | 39.3803 | 551.3242 | 551.3242 | 39.3803 | 551.3242 | 36.3579 | 21.2053 | 260.9014 | 232.8597 | 62.7616 | 0 | 0 | 21.7155 | 21.7155 | 0 | 0 | 0 | 0 | 0 | 0 | 0 | 0 | 0 | 0 | 0 | 0 | 0 | 0 | 0 | 0 | 0 | 0 | 0 | 0 | 0 | 0 | 0 | 0 | 0 | 0 | 0 | 0 | 0 | 2799.9592 | 1494.5272 | 16455.2655 | 12659.3239 | 33409.0757 | 146.6487 | 62.7697 | 784.9017 | 472.7052 | 658.6627 | 2125.6879 | 35534.7637 | 27686.5487 | 0 | 40.1829 | 0 | 28384.5358 | 0 | 24589.7099 | 80700.9773 | 116235.7409 | 0 | 0 | 0 | 0 | 0 | 0 | 0 | 0 | 0 | 0 | 0 | 0 | 0 | 0 | 0 | 0 | 0 | 0 | 0 | 0 | 0 | 0 | 0 | 0 | 0 | 0 | 0 | 0 | 0 | 42167.0739 |  | 0 | 42167.0739 | 1578.503 | 940.2632 | 11034.5871 | 9911.1715 | 23464.5248 | 158402.8148 | 116235.7409 | 116235.7409 | 181867.3397
A - Residential | A3 - Energy Star Products | A3c - ES HVAC Systems | Room Air Conditioner | E21A3b016 | HVAC | 1246 | 8 | 24920 | 24920 | 0 | 19.936 | 19.936 | 159.488 | 159.488 | 19.936 | 159.488 | 4.5999 | 3.4344 | 75.8125 | 75.6412 | 31.4936 | 0 | 0 | 10.3299 | 10.3299 | 0 | 0 | 0 | 0 | 0 | 0 | 0 | 0 | 0 | 0 | 0 | 0 | 0 | 0 | 0 | 0 | 0 | 0 | 0 | 0 | 0 | 0 | 0 | 0 | 0 | 0 | 0 | 0 | 0 | 365.6903 | 253.1077 | 4791.1514 | 4174.2693 | 9584.2186 | 30.8271 | 16.8897 | 379.0207 | 255.1111 | 315.3774 | 997.2261 | 10581.4447 | 7265.0918 | 0 | 144.976 | 0 | 8038.4412 | 0 | 6963.7544 | 22412.2634 | 32993.7081 | 0 | 0 | 0 | 0 | 0 | 0 | 0 | 0 | 0 | 0 | 0 | 0 | 0 | 0 | 0 | 0 | 0 | 0 | 0 | 0 | 0 | 0 | 0 | 0 | 0 | 0 | 0 | 0 | 0 | 11969.194 |  | 0 | 11969.194 | 213.8871 | 163.097 | 3434.0396 | 3448.0523 | 7259.076 | 44962.9021 | 32993.7081 | 32993.7081 | 52221.978
A - Residential | A3 - Energy Star Products | A3b - ES Appliances | ES Clothes Washers | E21A3b017 | Hot Water | 2382 | 14 | 535950 | 59550 | 476400 | 211.2119 | 211.2119 | 2956.9672 | 2956.9672 | 211.2119 | 2956.9672 | 1077.558 | 884.24 | 540.8979 | 454.2712 | 57.0351 | 29.6582 | 29.6582 | 28.0042 | 28.0042 | 221.526 | 3101.364 | 221.526 | 3101.364 | 388.266 | 5435.724 | 388.266 | 5435.724 | 30.966 | 433.524 | 30.966 | 433.524 | 0 | 0 | 0 | 0 | 0 | 0 | 0 | 0 | 0 | 0 | 0 | 0 | 640.758 | 8970.612 | 5345208 | 0 | 74832912 | 82983.89 | 62320.3479 | 34114.88 | 24696.2763 | 204115.3942 | 4346.3052 | 2617.4345 | 1627.2498 | 922.1707 | 3532.6656 | 13045.8258 | 217161.22 | 35704.4523 | 0 | 51.8197 | 0 | 36604.5734 | 0 | 31710.7825 | 104071.628 | 321232.848 | 0 | 24970.785 | 0 | 0 | 0 | 0 | 0 | 24970.785 | 23.6848 | 0 | 617.729 | 0 | 0 | 0 | 0 | 0 | 641.4138 | 25612.1989 | 134064.315 | 0 | 0 | 64.8058 | 0 | 14638.2723 | 0 | 0 | 609051.0729 | 0 | 783430.6648 | 179794.3232 |  | 14081.9648 | 193876.288 | 46782.939 | 39208.073 | 22876.7878 | 19335.0792 | 128202.8789 | 1298539.8007 | 1118745.4776 | 321232.848 | 1426742.6796
A - Residential | A3 - Energy Star Products | A3b - ES Appliances | Washer Tier CEE Tier 2+ | E21A3b018 | Hot Water | 1455 | 14 | 363750 | 72750 | 291000 | 226.8345 | 226.8345 | 3175.683 | 3175.683 | 226.8345 | 3175.683 | 1157.2609 | 949.644 | 580.9061 | 487.872 | 61.2537 | 31.8519 | 31.8519 | 30.0756 | 30.0756 | 221.16 | 3096.24 | 221.16 | 3096.24 | 388.485 | 5438.79 | 388.485 | 5438.79 | 32.01 | 448.14 | 32.01 | 448.14 | 0 | 0 | 0 | 0 | 0 | 0 | 0 | 0 | 0 | 0 | 0 | 0 | 641.655 | 8983.17 | 5732700 | 0 | 80257800 | 89121.8991 | 66929.9517 | 36638.2306 | 26522.9678 | 219213.0492 | 4667.7852 | 2811.0364 | 1747.6114 | 990.3803 | 3793.9637 | 14010.7769 | 233223.8261 | 38345.3776 | 0 | 55.6526 | 0 | 39312.0773 | 0 | 34056.3109 | 111769.4184 | 344993.2445 | 0 | 24929.5289 | 0 | 0 | 0 | 0 | 0 | 24929.5289 | 23.6457 | 0 | 616.7084 | 0 | 0 | 0 | 0 | 0 | 640.3541 | 25569.883 | 134139.9334 | 0 | 0 | 64.8424 | 0 | 15131.7928 | 0 | 0 | 653203.2216 | 0 | 828109.6732 | 188605.06 |  | 14102.5603 | 202707.6203 | 50243.2986 | 42108.148 | 24568.8986 | 20765.2229 | 137685.568 | 1375810.538 | 1187205.4779 | 344993.2445 | 1513496.106
A - Residential | A3 - Energy Star Products | A3b - ES Appliances | ES Dehumidifier | E21A3b019 | HVAC | 2588 | 12 | 129400 | 64700 | 64700 | 373.966 | 373.966 | 4487.592 | 4487.592 | 373.966 | 4487.592 | 986.9542 | 1047.3773 | 1118.6736 | 1334.5869 | 87.4352 | 15.0389 | 15.0389 | 71.6969 | 71.6969 | 0 | 0 | 0 | 0 | 0 | 0 | 0 | 0 | 0 | 0 | 0 | 0 | 0 | 0 | 0 | 0 | 0 | 0 | 0 | 0 | 0 | 0 | 0 | 0 | 0 | 0 | 0 | 0 | 0 | 76323.453 | 74425.8034 | 69409.4402 | 71523.6967 | 291682.3933 | 4644.3332 | 3617.059 | 3926.3508 | 3160.7471 | 6177.7724 | 21526.2625 | 313208.6558 | 77655.2862 | 0 | 488.8831 | 0 | 81427.4868 | 0 | 70541.167 | 230112.8232 | 543321.479 | 0 | 0 | 0 | 0 | 0 | 0 | 0 | 0 | 0 | 0 | 0 | 0 | 0 | 0 | 0 | 0 | 0 | 0 | 0 | 0 | 0 | 0 | 0 | 0 | 0 | 0 | 0 | 0 | 0 | 197101.8274 |  | 0 | 197101.8274 | 43841.8714 | 47517.5126 | 48409.2503 | 58119.6236 | 197888.2579 | 740423.3063 | 543321.479 | 543321.479 | 938311.5642
A - Residential | A3 - Energy Star Products | A3b - ES Appliances | ES Dishwasher | E21A3b020 | Hot Water | [22 empty] | 0 |  |  |  | 0 |  |  |  | 0 |  |  |  | 0 | [9 empty] | 0 | 0 | [56 empty] | 0
A - Residential | A3 - Energy Star Products | A3b - ES Appliances | ES Freezers | E21A3b021 | Refrigeration | [22 empty] | 0 |  |  |  | 0 |  |  |  | 0 |  |  |  | 0 | [9 empty] | 0 | 0 | [56 empty] | 0
A - Residential | A3 - Energy Star Products | A3b - ES Appliances | Refrigerator | E21A3b022 | Refrigeration | 2600 | 12 | 104000 | 104000 | 0 | 106.6 | 106.6 | 1279.2 | 1279.2 | 106.6 | 1279.2 | 370.9371 | 408.7034 | 232.5465 | 267.0129 | 18.88 | 12.1776 | 12.1776 | 14.9341 | 14.9341 | 0 | 0 | 0 | 0 | 0 | 0 | 0 | 0 | 0 | 0 | 0 | 0 | 0 | 0 | 0 | 0 | 0 | 0 | 0 | 0 | 0 | 0 | 0 | 0 | 0 | 0 | 0 | 0 | 0 | 28685.4269 | 29042.1434 | 14428.6259 | 14309.8599 | 86466.0561 | 1745.5274 | 1411.4345 | 816.198 | 632.3757 | 1760.9904 | 6366.5261 | 92832.5821 | 16175.1861 | 0 | 101.8318 | 0 | 16960.9155 | 0 | 14693.3526 | 47931.286 | 140763.8681 | 0 | 0 | 0 | 0 | 0 | 0 | 0 | 0 | 0 | 0 | 0 | 0 | 0 | 0 | 0 | 0 | 0 | 0 | 0 | 0 | 0 | 0 | 0 | 0 | 0 | 0 | 0 | 0 | 0 | 51065.192 |  | 0 | 51065.192 | 16477.5406 | 18542.0963 | 10063.1695 | 11628.0856 | 56710.8921 | 191829.0601 | 140763.8681 | 140763.8681 | 248539.9522
A - Residential | A3 - Energy Star Products | A3b - ES Appliances | Refrigerator CEE Tier 2+ | E21A3b023 | Refrigeration | 648 | 12 | 48600 | 48600 | 0 | 62.4672 | 62.4672 | 749.6064 | 749.6064 | 62.4672 | 749.6064 | 217.3678 | 239.4987 | 136.2714 | 156.4686 | 11.0636 | 7.136 | 7.136 | 8.7513 | 8.7513 | 0 | 0 | 0 | 0 | 0 | 0 | 0 | 0 | 0 | 0 | 0 | 0 | 0 | 0 | 0 | 0 | 0 | 0 | 0 | 0 | 0 | 0 | 0 | 0 | 0 | 0 | 0 | 0 | 0 | 16809.5525 | 17018.5871 | 8455.1206 | 8385.5242 | 50668.7844 | 1022.8725 | 827.0953 | 478.289 | 370.5698 | 1031.9338 | 3730.7604 | 54399.5448 | 9478.5983 | 0 | 59.673 | 0 | 9939.0329 | 0 | 8610.2495 | 28087.5537 | 82487.0985 | 0 | 0 | 0 | 0 | 0 | 0 | 0 | 0 | 0 | 0 | 0 | 0 | 0 | 0 | 0 | 0 | 0 | 0 | 0 | 0 | 0 | 0 | 0 | 0 | 0 | 0 | 0 | 0 | 0 | 29924.0109 |  | 0 | 29924.0109 | 9655.777 | 10865.5989 | 5896.9796 | 6814.0145 | 33232.37 | 112411.1094 | 82487.0985 | 82487.0985 | 145643.4794
A - Residential | A3 - Energy Star Products | A3b - ES Appliances | ES Pool Pumps (Variable Speed) | E21A3b024 | Envelope | 444 | 10 | 288600 | 222000 | 66600 | 471.528 | 471.528 | 4715.28 | 4715.28 | 471.528 | 4715.28 | 228.887 | 112.3434 | 2572.0021 | 1802.0475 | 496.4782 | 0 | 0 | 272.5665 | 272.5665 | 0 | 0 | 0 | 0 | 0 | 0 | 0 | 0 | 0 | 0 | 0 | 0 | 0 | 0 | 0 | 0 | 0 | 0 | 0 | 0 | 0 | 0 | 0 | 0 | 0 | 0 | 0 | 0 | 0 | 17838.838 | 8134.4563 | 160280.8508 | 98115.839 | 284369.9842 | 1292.4947 | 465.566 | 10832.7385 | 5121.4198 | 7689.8073 | 25402.0263 | 309772.0105 | 244799.3255 | 0 | 4375.0784 | 0 | 261514.794 | 0 | 226551.9849 | 737241.1829 | 1047013.1933 | 0 | 0 | 0 | 0 | 0 | 0 | 0 | 0 | 0 | 0 | 0 | 0 | 0 | 0 | 0 | 0 | 0 | 0 | 0 | 0 | 0 | 0 | 0 | 0 | 0 | 0 | 0 | 0 | 0 | 379827.0852 |  | 0 | 379827.0852 | 10403.786 | 5215.2641 | 113887.0789 | 80300.8888 | 209807.0178 | 1426840.2785 | 1047013.1933 | 1047013.1933 | 1636647.2963
A - Residential | A3 - Energy Star Products | A3b - ES Appliances | Room Air Purifier | E21A3b025 | HVAC | 1296 | 9 | 51840 | 51840 | 0 | 506.088 | 506.088 | 4554.792 | 4554.792 | 506.088 | 4554.792 | 1389.2116 | 1644.2799 | 692.3284 | 833.5269 | 57.7726 | 57.7726 | 57.7726 | 57.7726 | 57.7726 | 0 | 0 | 0 | 0 | 0 | 0 | 0 | 0 | 0 | 0 | 0 | 0 | 0 | 0 | 0 | 0 | 0 | 0 | 0 | 0 | 0 | 0 | 0 | 0 | 0 | 0 | 0 | 0 | 0 | 109393.7235 | 120211.1508 | 43385.3032 | 45637.2561 | 318627.4336 | 8555.0311 | 7435.8788 | 3178.0279 | 2583.1179 | 8199.3676 | 29951.4233 | 348578.8569 | 46113.8321 | 0 | 944.0329 | 0 | 50230.3133 | 0 | 43514.8505 | 140803.0287 | 489381.8856 | 0 | 0 | 0 | 0 | 0 | 0 | 0 | 0 | 0 | 0 | 0 | 0 | 0 | 0 | 0 | 0 | 0 | 0 | 0 | 0 | 0 | 0 | 0 | 0 | 0 | 0 | 0 | 0 | 0 | 177534.0524 |  | 0 | 177534.0524 | 63870.681 | 77208.9045 | 31008.3153 | 37569.6088 | 209657.5096 | 666915.938 | 489381.8856 | 489381.8856 | 876573.4476
A - Residential | A3 - Energy Star Products | A3c - ES HVAC Systems | Wifi Thermostat (Heating & Cooling) | E21A3b026 | HVAC | 550 | 15 | 147400 | 55000 | 92400 | 13.673 | 13.673 | 205.095 | 205.095 | 13.673 | 205.095 | 13.5253 | 7.8885 | 97.0564 | 86.6248 | 21.7911 | 0 | 0 | 7.5397 | 7.5397 | 897.4042 | 13461.063 | 897.4042 | 13461.063 | 2108.898 | 31633.47 | 2108.898 | 31633.47 | 623.6945 | 9355.4175 | 623.6945 | 9355.4175 | 0 | 0 | 0 | 0 | 0 | 0 | 0 | 0 | 0 | 0 | 0 | 0 | 3629.9967 | 54449.9505 | 0 | 0 | 0 | 1040.6228 | 553.9291 | 6187.2147 | 4752.3812 | 12534.1479 | 50.917 | 21.7939 | 272.5211 | 164.1252 | 230.0699 | 739.427 | 13273.5749 | 10338.8118 | 0 | 3.3876 | 0 | 10487.8778 | 0 | 9085.7175 | 29915.7946 | 43189.3695 | 0 | 0 | 123300.6242 | 0 | 0 | 0 | 0 | 123300.6242 | 103.9583 | 0 | 0 | 4592.3154 | 0 | 0 | 0 | 0 | 4696.2736 | 127996.8978 | 778920.2441 | 0 | 0 | 374.7213 | 0 | 315032.4266 | 0 | 0 | 0 | 0 | 1222324.2899 | 459092.9394 |  | 88670.6215 | 547763.5609 | 580.5327 | 345.8045 | 4058.2363 | 3645.073 | 8629.6465 | 1813277.2202 | 1354184.2809 | 43189.3695 | 1821906.8668
A - Residential | A3 - Energy Star Products | A3b - ES Appliances | Primary Refrigerator Recycling | E21A3b027 | Refrigeration | 302 | 8 | 36995 | 36995 | 0 | 148.4632 | 148.4632 | 1187.7056 | 1187.7056 | 148.4632 | 1187.7056 | 344.406 | 379.471 | 215.9137 | 247.9149 | 26.2944 | 16.9599 | 16.9599 | 20.7989 | 20.7989 | 0 | 0 | 0 | 0 | 0 | 0 | 0 | 0 | 0 | 0 | 0 | 0 | 0 | 0 | 0 | 0 | 0 | 0 | 0 | 0 | 0 | 0 | 0 | 0 | 0 | 0 | 0 | 0 | 0 | 27379.8676 | 27965.8696 | 13645.187 | 13681.2234 | 82672.1476 | 2308.0795 | 1866.1465 | 1079.45 | 836.1302 | 2348.6124 | 8438.4186 | 91110.5662 | 14628.023 | 0 | 291.9044 | 0 | 16185.1364 | 0 | 14021.2901 | 45126.3538 | 136236.92 | 0 | 0 | 0 | 0 | 0 | 0 | 0 | 0 | 0 | 0 | 0 | 0 | 0 | 0 | 0 | 0 | 0 | 0 | 0 | 0 | 0 | 0 | 0 | 0 | 0 | 0 | 0 | 0 | 0 | 49422.9419 |  | 0 | 49422.9419 | 16014.0984 | 18020.587 | 9780.1359 | 11301.0377 | 55115.8589 | 185659.8619 | 136236.92 | 136236.92 | 240775.7208
A - Residential | A3 - Energy Star Products | A3b - ES Appliances | Secondary Refrigerator Recycling | E21A3b028 | Refrigeration | 606 | 8 | 74235 | 74235 | 0 | 457.53 | 457.53 | 3660.24 | 3660.24 | 457.53 | 3660.24 | 963.8493 | 1104.6066 | 728.3088 | 863.4752 | 83.2115 | 42.8539 | 42.8539 | 71.4787 | 71.4787 | 0 | 0 | 0 | 0 | 0 | 0 | 0 | 0 | 0 | 0 | 0 | 0 | 0 | 0 | 0 | 0 | 0 | 0 | 0 | 0 | 0 | 0 | 0 | 0 | 0 | 0 | 0 | 0 | 0 | 76624.8838 | 81406.1736 | 46027.2312 | 47651.0193 | 251709.3079 | 6459.3563 | 5432.1875 | 3641.1445 | 2912.1997 | 7237.8922 | 25682.7802 | 277392.0881 | 50271.5518 | 0 | 1003.1763 | 0 | 55622.8224 | 0 | 48186.4167 | 155083.9672 | 432476.0553 | 0 | 0 | 0 | 0 | 0 | 0 | 0 | 0 | 0 | 0 | 0 | 0 | 0 | 0 | 0 | 0 | 0 | 0 | 0 | 0 | 0 | 0 | 0 | 0 | 0 | 0 | 0 | 0 | 0 | 156890.2097 |  | 0 | 156890.2097 | 44816.8138 | 52456.3353 | 32989.843 | 39360.9509 | 169623.9431 | 589366.265 | 432476.0553 | 432476.0553 | 758990.2081
A - Residential | A3 - Energy Star Products | A3b - ES Appliances | Secondary Freezer Recycling | E21A3b029 | Refrigeration | 258 | 8 | 31605 | 31605 | 0 | 169.764 | 169.764 | 1358.112 | 1358.112 | 169.764 | 1358.112 | 389.3907 | 455.8133 | 231.8764 | 281.0316 | 24.5468 | 16.5937 | 16.5937 | 22.3867 | 22.3867 | 0 | 0 | 0 | 0 | 0 | 0 | 0 | 0 | 0 | 0 | 0 | 0 | 0 | 0 | 0 | 0 | 0 | 0 | 0 | 0 | 0 | 0 | 0 | 0 | 0 | 0 | 0 | 0 | 0 | 30956.1004 | 33592.0667 | 14653.988 | 15508.7724 | 94710.9275 | 2609.5502 | 2241.5794 | 1159.2548 | 947.8211 | 2685.5803 | 9643.7858 | 104354.7133 | 15744.7624 | 0 | 314.1891 | 0 | 17420.7498 | 0 | 15091.71 | 48571.4113 | 152926.1246 | 0 | 0 | 0 | 0 | 0 | 0 | 0 | 0 | 0 | 0 | 0 | 0 | 0 | 0 | 0 | 0 | 0 | 0 | 0 | 0 | 0 | 0 | 0 | 0 | 0 | 0 | 0 | 0 | 0 | 55477.3183 |  | 0 | 55477.3183 | 18105.7865 | 21645.9838 | 10503.1902 | 12810.6395 | 63065.6 | 208403.4429 | 152926.1246 | 152926.1246 | 271469.0429
A - Residential | A3 - Energy Star Products | A3b - ES Appliances | Room Air Conditioner Recycling | E21A3b030 | HVAC | [22 empty] | 0 |  |  |  | 0 |  |  |  | 0 |  |  |  | 0 | [9 empty] | 0 | 0 | [56 empty] | 0
A - Residential | A3 - Energy Star Products | A3b - ES Appliances | Lockhead Martin and EFI admin fee |  | Non-Energy Saving | 1 | 1 | 738993.6 | 738993.6 | 0 | 0 | 0 | 0 | 0 | 0 | 0 | 0 | 0 | 0 | 0 | 0 | 0 | 0 | 0 | 0 | 0 | 0 | 0 | 0 | 0 | 0 | 0 | 0 | 0 | 0 | 0 | 0 | 0 | 0 | 0 | 0 | 0 | 0 | 0 | 0 | 0 | 0 | 0 | 0 | 0 | 0 | 0 | 0 | 0 | 0 | 0 | 0 | 0 | 0 | 0 | 0 | 0 | 0 | 0 | 0 | 0 | 0 | 0 | 0 | 0 | 0 | 0 | 0 | 0 | 0 | 0 | 0 | 0 | 0 | 0 | 0 | 0 | 0 | 0 | 0 | 0 | 0 | 0 | 0 | 0 | 0 | 0 | 0 | 0 | 0 | 0 | 0 | 0 | 0 | 0 | 0 | 0 | 0 | 0 | 0 |  | 0 | 0 | 0 | 0 | 0 | 0 | 0 | 0 | 0 | 0 | 0
A - Residential | A3 - Energy Star Products | A3b - ES Appliances | ES Appliances Rebate Processing |  | Non-Energy Saving | 1 | 1 | 114537.214 | 114537.214 | 0 | 0 | 0 | 0 | 0 | 0 | 0 | 0 | 0 | 0 | 0 | 0 | 0 | 0 | 0 | 0 | 0 | 0 | 0 | 0 | 0 | 0 | 0 | 0 | 0 | 0 | 0 | 0 | 0 | 0 | 0 | 0 | 0 | 0 | 0 | 0 | 0 | 0 | 0 | 0 | 0 | 0 | 0 | 0 | 0 | 0 | 0 | 0 | 0 | 0 | 0 | 0 | 0 | 0 | 0 | 0 | 0 | 0 | 0 | 0 | 0 | 0 | 0 | 0 | 0 | 0 | 0 | 0 | 0 | 0 | 0 | 0 | 0 | 0 | 0 | 0 | 0 | 0 | 0 | 0 | 0 | 0 | 0 | 0 | 0 | 0 | 0 | 0 | 0 | 0 | 0 | 0 | 0 | 0 | 0 | 0 |  | 0 | 0 | 0 | 0 | 0 | 0 | 0 | 0 | 0 | 0 | 0
A - Residential | A3 - Energy Star Products | A3c - ES HVAC Systems | Ductless Mini-split Heat Pump - Retrofit Resistance | E21A3b031 | HVAC | 100 | 18 | 644700 | 191100 | 453600 | 503.9 | 503.9 | 9070.2 | 9070.2 | 503.9 | 9070.2 | 3911.8633 | 5158.3367 | 0 | 0 | 369.4586 | 159.9756 | 159.9756 | 0 | 0 | 0 | 0 | 0 | 0 | 0 | 0 | 0 | 0 | 0 | 0 | 0 | 0 | 0 | 0 | 0 | 0 | 0 | 0 | 0 | 0 | 0 | 0 | 0 | 0 | 0 | 0 | 0 | 0 | 0 | 301094.2563 | 358705.844 | 0 | 0 | 659800.1003 | 12272.0968 | 11876.0188 | 0 | 0 | 8627.2265 | 32775.3421 | 692575.4424 | 0 | 0 | 0 | 0 | 0 | 0 | 0 | 0 | 692575.4424 | 0 | 0 | 0 | 0 | 0 | 0 | 0 | 0 | 0 | 0 | 0 | 0 | 0 | 0 | 0 | 0 | 0 | 0 | 0 | 0 | 0 | 0 | 0 | 0 | 0 | 0 | 0 | 0 | 0 | 251246.9883 |  | 0 | 251246.9883 | 162264.4188 | 218528.3538 | 0 | 0 | 380792.7726 | 943822.4308 | 692575.4424 | 692575.4424 | 1324615.2033
A - Residential | A3 - Energy Star Products | A3c - ES HVAC Systems | Ductless Mini-split Heat Pump - Retrofit HP | E21A3b032 | HVAC | [22 empty] | 0 |  |  |  | 0 |  |  |  | 0 |  |  |  | 0 | [9 empty] | 0 | 0 | [56 empty] | 0
A - Residential | A3 - Energy Star Products | A3c - ES HVAC Systems | Air-source Heat Pump – Retrofit HP | E21A3b033 | HVAC | [22 empty] | 0 |  |  |  | 0 |  |  |  | 0 |  |  |  | 0 | [9 empty] | 0 | 0 | [56 empty] | 0
A - Residential | A3 - Energy Star Products | A3c - ES HVAC Systems | Air-source Heat Pump – Retrofit Resistance | E21A3b034 | HVAC | [22 empty] | 0 |  |  |  | 0 |  |  |  | 0 |  |  |  | 0 | [9 empty] | 0 | 0 | [56 empty] | 0
A - Residential | A3 - Energy Star Products | A3c - ES HVAC Systems | DHW Heat Pump Water Heater 50 gal - Midstream | E21A3b035 | HVAC | 1750 | 13 | 1483597.5 | 1312500 | 171097.5 | 1681.75 | 1681.75 | 21862.75 | 21862.75 | 1294.9475 | 16834.3175 | 6587.4097 | 5549.7218 | 2506.742 | 2190.4439 | 284.5119 | 276.0135 | 212.5304 | 152.6018 | 117.5034 | 0 | 0 | 0 | 0 | 0 | 0 | 0 | 0 | 0 | 0 | 0 | 0 | 0 | 0 | 0 | 0 | 0 | 0 | 0 | 0 | 0 | 0 | 0 | 0 | 0 | 0 | 0 | 0 | 0 | 508139.5084 | 392684.3622 | 156665.0698 | 118146.8424 | 1175635.7828 | 28614.0236 | 17691.3739 | 8121.4435 | 4788.6481 | 21526.395 | 80741.8842 | 1256377.667 | 138527.0876 | 0 | 462.5035 | 0 | 143590.9198 | 0 | 124393.7576 | 406974.2684 | 1663351.9354 | 0 | 0 | 0 | 0 | 0 | 0 | 0 | 0 | 0 | 0 | 0 | 0 | 0 | 0 | 0 | 0 | 0 | 0 | 0 | 0 | 0 | 0 | 0 | 0 | 0 | 0 | 0 | 0 | 0 | 603417.5322 |  | 0 | 603417.5322 | 289290.1203 | 248913.598 | 107241.1455 | 94305.0458 | 739749.9097 | 2266769.4676 | 1663351.9354 | 1663351.9354 | 3006519.3773
A - Residential | A3 - Energy Star Products | A3c - ES HVAC Systems | DHW Heat Pump Water Heater 80 gal - Midstream | E21A3b036 | HVAC | [22 empty] | 0 |  |  |  | 0 |  |  |  | 0 |  |  |  | 0 | [9 empty] | 0 | 0 | [56 empty] | 0
A - Residential | A3 - Energy Star Products | A3b - ES Appliances | [25 empty] | 0 |  |  |  | 0 |  |  |  | 0 |  |  |  | 0 | [9 empty] | 0 | 0 | [56 empty] | 0
A - Residential | A3 - Energy Star Products | A3b - ES Appliances | [25 empty] | 0 |  |  |  | 0 |  |  |  | 0 |  |  |  | 0 | [9 empty] | 0 | 0 | [56 empty] | 0
A - Residential | A3 - Energy Star Products | A3b - ES Appliances | [25 empty] | 0 |  |  |  | 0 |  |  |  | 0 |  |  |  | 0 | [9 empty] | 0 | 0 | [56 empty] | 0
A - Residential | A3 - Energy Star Products | A3b - ES Appliances | [25 empty] | 0 |  |  |  | 0 |  |  |  | 0 |  |  |  | 0 | [9 empty] | 0 | 0 | [56 empty] | 0
A - Residential | A3 - Energy Star Products | A3b - ES Appliances | [25 empty] | 0 |  |  |  | 0 |  |  |  | 0 |  |  |  | 0 | [9 empty] | 0 | 0 | [56 empty] | 0
A - Residential | A3 - Energy Star Products | A3b - ES Appliances | [25 empty] | 0 |  |  |  | 0 |  |  |  | 0 |  |  |  | 0 | [9 empty] | 0 | 0 | [56 empty] | 0
A - Residential | A3 - Energy Star Products | A3b - ES Appliances | [25 empty] | 0 |  |  |  | 0 |  |  |  | 0 |  |  |  | 0 | [9 empty] | 0 | 0 | [56 empty] | 0
A - Residential | A3 - Energy Star Products | A3b - ES Appliances | [25 empty] | 0 |  |  |  | 0 |  |  |  | 0 |  |  |  | 0 | [9 empty] | 0 | 0 | [56 empty] | 0
A - Residential | A3 - Energy Star Products | A3b - ES Appliances | [25 empty] | 0 |  |  |  | 0 |  |  |  | 0 |  |  |  | 0 | [9 empty] | 0 | 0 | [56 empty] | 0
A - Residential | A3 - Energy Star Products | A3b - ES Appliances | [25 empty] | 0 |  |  |  | 0 |  |  |  | 0 |  |  |  | 0 | [9 empty] | 0 | 0 | [56 empty] | 0
A - Residential | A3 - Energy Star Products | A3b - ES Appliances | [25 empty] | 0 |  |  |  | 0 |  |  |  | 0 |  |  |  | 0 | [9 empty] | 0 | 0 | [56 empty] | 0
A - Residential | A3 - Energy Star Products | A3b - ES Appliances | [25 empty] | 0 |  |  |  | 0 |  |  |  | 0 |  |  |  | 0 | [9 empty] | 0 | 0 | [56 empty] | 0
[28 empty] | 0 |  |  |  | 0 |  |  |  | 0 |  |  |  | 0 | [9 empty] | 0 | 0 | [56 empty] | 0
A - Residential | A3 - Energy Star Products | [26 empty] | 0 |  |  |  | 0 |  |  |  | 0 |  |  |  | 0 | [9 empty] | 0 | 0 | [56 empty] | 0
[28 empty] | 0 |  |  |  | 0 |  |  |  | 0 |  |  |  | 0 | [9 empty] | 0 | 0 | [56 empty] | 0
A - Residential | A4 - Residential Behavior | A4a - Residential Behavior | Home Energy Reports | E21A4a001 | Behavior | [22 empty] | 0 |  |  |  | 0 |  |  |  | 0 |  |  |  | 0 | [9 empty] | 0 | 0 | [56 empty] | 0
A - Residential | A4 - Residential Behavior | A4a - Residential Behavior | [25 empty] | 0 |  |  |  | 0 |  |  |  | 0 |  |  |  | 0 | [9 empty] | 0 | 0 | [56 empty] | 0
A - Residential | A4 - Residential Behavior | A4a - Residential Behavior | [25 empty] | 0 |  |  |  | 0 |  |  |  | 0 |  |  |  | 0 | [9 empty] | 0 | 0 | [56 empty] | 0
A - Residential | A4 - Residential Behavior | A4a - Residential Behavior | [25 empty] | 0 |  |  |  | 0 |  |  |  | 0 |  |  |  | 0 | [9 empty] | 0 | 0 | [56 empty] | 0
A - Residential | A4 - Residential Behavior | A4a - Residential Behavior | [25 empty] | 0 |  |  |  | 0 |  |  |  | 0 |  |  |  | 0 | [9 empty] | 0 | 0 | [56 empty] | 0
A - Residential | A4 - Residential Behavior | A4a - Residential Behavior | [25 empty] | 0 |  |  |  | 0 |  |  |  | 0 |  |  |  | 0 | [9 empty] | 0 | 0 | [56 empty] | 0
A - Residential | A4 - Residential Behavior | A4a - Residential Behavior | [25 empty] | 0 |  |  |  | 0 |  |  |  | 0 |  |  |  | 0 | [9 empty] | 0 | 0 | [56 empty] | 0
A - Residential | A4 - Residential Behavior | A4a - Residential Behavior | [25 empty] | 0 |  |  |  | 0 |  |  |  | 0 |  |  |  | 0 | [9 empty] | 0 | 0 | [56 empty] | 0
A - Residential | A4 - Residential Behavior | A4a - Residential Behavior | [25 empty] | 0 |  |  |  | 0 |  |  |  | 0 |  |  |  | 0 | [9 empty] | 0 | 0 | [56 empty] | 0
A - Residential | A4 - Residential Behavior | A4a - Residential Behavior | [25 empty] | 0 |  |  |  | 0 |  |  |  | 0 |  |  |  | 0 | [9 empty] | 0 | 0 | [56 empty] | 0
[28 empty] | 0 |  |  |  | 0 |  |  |  | 0 |  |  |  | 0 | [9 empty] | 0 | 0 | [56 empty] | 0
A - Residential | A4 - Residential Behavior | [26 empty] | 0 |  |  |  | 0 |  |  |  | 0 |  |  |  | 0 | [9 empty] | 0 | 0 | [56 empty] | 0
[28 empty] | 0 |  |  |  | 0 |  |  |  | 0 |  |  |  | 0 | [9 empty] | 0 | 0 | [56 empty] | 0
[28 empty] | 0 |  |  |  | 0 |  |  |  | 0 |  |  |  | 0 | [9 empty] | 0 | 0 | [56 empty] | 0
[28 empty] | 0 |  |  |  | 0 |  |  |  | 0 |  |  |  | 0 | [9 empty] | 0 | 0 | [56 empty] | 0
[28 empty] | 0 |  |  |  | 0 |  |  |  | 0 |  |  |  | 0 | [9 empty] | 0 | 0 | [56 empty] | 0
[28 empty] | 0 |  |  |  | 0 |  |  |  | 0 |  |  |  | 0 | [9 empty] | 0 | 0 | [56 empty] | 0
[28 empty] | 0 |  |  |  | 0 |  |  |  | 0 |  |  |  | 0 | [9 empty] | 0 | 0 | [56 empty] | 0
[28 empty] | 0 |  |  |  | 0 |  |  |  | 0 |  |  |  | 0 | [9 empty] | 0 | 0 | [56 empty] | 0
[28 empty] | 0 |  |  |  | 0 |  |  |  | 0 |  |  |  | 0 | [9 empty] | 0 | 0 | [56 empty] | 0
[28 empty] | 0 |  |  |  | 0 |  |  |  | 0 |  |  |  | 0 | [9 empty] | 0 | 0 | [56 empty] | 0
[28 empty] | 0 |  |  |  | 0 |  |  |  | 0 |  |  |  | 0 | [9 empty] | 0 | 0 | [56 empty] | 0
[28 empty] | 0 |  |  |  | 0 |  |  |  | 0 |  |  |  | 0 | [9 empty] | 0 | 0 | [56 empty] | 0
[28 empty] | 0 |  |  |  | 0 |  |  |  | 0 |  |  |  | 0 | [9 empty] | 0 | 0 | [56 empty] | 0
[28 empty] | 0 |  |  |  | 0 |  |  |  | 0 |  |  |  | 0 | [9 empty] | 0 | 0 | [56 empty] | 0
[28 empty] | 0 |  |  |  | 0 |  |  |  | 0 |  |  |  | 0 | [9 empty] | 0 | 0 | [56 empty] | 0
C - Commercial & Industrial | C1 - Large Business Energy Solutions | C1a - LCI Retrofit | Custom Large Compressed Air Retro | E21C1a001 | Compressed Air | [22 empty] | 0 |  |  |  | 0 |  |  |  | 0 |  |  |  | 0 | [9 empty] | 0 | 0 | [56 empty] | 0
C - Commercial & Industrial | C1 - Large Business Energy Solutions | C1a - LCI Retrofit | Custom Large Hot Water Retro | E21C1a002 | Hot Water | [22 empty] | 0 |  |  |  | 0 |  |  |  | 0 |  |  |  | 0 | [9 empty] | 0 | 0 | [56 empty] | 0
C - Commercial & Industrial | C1 - Large Business Energy Solutions | C1a - LCI Retrofit | Custom Large HVAC Retro | E21C1a003 | HVAC | 1 | 12.8 | 1937234.1864 | 538120.6073 | 1399113.5791 | 1200 | 1198.8 | 15360 | 15344.64 | 1198.8 | 15344.64 | 11048.1408 | 2762.0352 | 1227.5712 | 306.8928 | 120 | 102 | 102 | 84 | 84 | 0 | 0 | 0 | 0 | 0 | 0 | 0 | 0 | 0 | 0 | 0 | 0 | 0 | 0 | 0 | 0 | 0 | 0 | 0 | 0 | 0 | 0 | 0 | 0 | 0 | 0 | 0 | 0 | 0 | 852633.8668 | 195590.9238 | 76616.2377 | 16533.1463 | 1141374.1746 | 48740.1472 | 8942.3762 | 4039.2772 | 681.398 | 19903.2211 | 82306.4197 | 1223680.5943 | 97419.5818 | 0 | 379.06 | 0 | 101199.4804 | 0 | 87669.775 | 286667.8972 | 1510348.4915 | 0 | 0 | 0 | 0 | 0 | 0 | 0 | 0 | 0 | 0 | 0 | 0 | 0 | 0 | 0 | 0 | 0 | 0 | 0 | 0 | 0 | 0 | 0 | 0 | 0 | 0 | 0 | 0 | 0 | 266101.2224 |  | 0 | 266101.2224 | 486233.5683 | 124149.0579 | 52630.2346 | 13241.1685 | 676254.0293 | 1776449.7139 | 1510348.4915 | 1510348.4915 | 2452703.7432
C - Commercial & Industrial | C1 - Large Business Energy Solutions | C1a - LCI Retrofit | Custom Large Lighting Retro - Interior | E21C1a004 | Lighting | [22 empty] | 0 |  |  |  | 0 |  |  |  | 0 |  |  |  | 0 | [9 empty] | 0 | 0 | [56 empty] | 0
C - Commercial & Industrial | C1 - Large Business Energy Solutions | C1a - LCI Retrofit | Custom Large Lighting Retro - Exterior | E21C1a047 | Lighting | [22 empty] | 0 |  |  |  | 0 |  |  |  | 0 |  |  |  | 0 | [9 empty] | 0 | 0 | [56 empty] | 0
C - Commercial & Industrial | C1 - Large Business Energy Solutions | C1a - LCI Retrofit | Custom Large Lighting Retro - Controls | E21C1a048 | Lighting | [22 empty] | 0 |  |  |  | 0 |  |  |  | 0 |  |  |  | 0 | [9 empty] | 0 | 0 | [56 empty] | 0
C - Commercial & Industrial | C1 - Large Business Energy Solutions | C1a - LCI Retrofit | Custom Large Motors Retro | E21C1a005 | Motors/Drives | 1 | 14 | 721996.4 | 360998.2 | 360998.2 | 1106.9769 | 1105.8699 | 15497.6766 | 15482.1789 | 1105.8699 | 15482.1789 | 3560.9012 | 1238.5743 | 8050.733 | 2631.9704 | 110.6977 | 99.6279 | 99.6279 | 101.8419 | 101.8419 | 0 | 0 | 0 | 0 | 0 | 0 | 0 | 0 | 0 | 0 | 0 | 0 | 0 | 0 | 0 | 0 | 0 | 0 | 0 | 0 | 0 | 0 | 0 | 0 | 0 | 0 | 0 | 0 | 0 | 274228.7956 | 87293.4729 | 507766.3974 | 143086.0356 | 1012374.7014 | 14362.8124 | 3666.2977 | 24220.0105 | 5342.9009 | 18496.4382 | 66088.4597 | 1078463.1612 | 129845.0246 | 0 | 188.4507 | 0 | 133118.4607 | 0 | 115321.3975 | 378473.3335 | 1456936.4947 | 0 | 0 | 0 | 0 | 0 | 0 | 0 | 0 | 0 | 0 | 0 | 0 | 0 | 0 | 0 | 0 | 0 | 0 | 0 | 0 | 0 | 0 | 0 | 0 | 0 | 0 | 0 | 0 | 0 | 256690.813 |  | 0 | 256690.813 | 154599.0312 | 54919.6045 | 340498.4605 | 112024.1687 | 662041.265 | 1713627.3077 | 1456936.4947 | 1456936.4947 | 2375668.5727
C - Commercial & Industrial | C1 - Large Business Energy Solutions | C1a - LCI Retrofit | Custom Large Process Retro | E21C1a006 | Process | 1 | 11.8 | 6076620 | 2178000 | 3898620 | 9000 | 8991 | 106200 | 106093.8 | 8991 | 106093.8 | 51985.962 | 13792.194 | 30767.202 | 9548.442 | 900 | 810 | 810 | 855 | 855 | 0 | 0 | 0 | 0 | 0 | 0 | 0 | 0 | 0 | 0 | 0 | 0 | 0 | 0 | 0 | 0 | 0 | 0 | 0 | 0 | 0 | 0 | 0 | 0 | 0 | 0 | 0 | 0 | 0 | 4023676.171 | 982156.9828 | 1908987.4876 | 512382.8204 | 7427203.4619 | 248777.8348 | 48437.871 | 109817.8487 | 22997.1839 | 148338.5904 | 578369.3288 | 8005572.7906 | 910498.0455 | 0 | 6779.8133 | 0 | 956074.5304 | 0 | 828253.6497 | 2701606.0389 | 10707178.8295 | 0 | 0 | 0 | 0 | 0 | 0 | 0 | 0 | 0 | 0 | 0 | 0 | 0 | 0 | 0 | 0 | 0 | 0 | 0 | 0 | 0 | 0 | 0 | 0 | 0 | 0 | 0 | 0 | 0 | 1886447.6582 |  | 0 | 1886447.6582 | 2314263.2024 | 627073.5806 | 1334281.7465 | 416718.7635 | 4692337.2931 | 12593626.4877 | 10707178.8295 | 10707178.8295 | 17285963.7808
C - Commercial & Industrial | C1 - Large Business Energy Solutions | C1a - LCI Retrofit | Custom Large Refrigeration Retro | E21C1a007 | Refrigeration | [22 empty] | 0 |  |  |  | 0 |  |  |  | 0 |  |  |  | 0 | [9 empty] | 0 | 0 | [56 empty] | 0
C - Commercial & Industrial | C1 - Large Business Energy Solutions | C1a - LCI Retrofit | Custom Large Other Retro | E21C1a008 | Custom Measures | [22 empty] | 0 |  |  |  | 0 |  |  |  | 0 |  |  |  | 0 | [9 empty] | 0 | 0 | [56 empty] | 0
C - Commercial & Industrial | C1 - Large Business Energy Solutions | C1a - LCI Retrofit | Daylight Dimming | E21C1a009 | Lighting | 5 | 9 | 73591.875 | 11681.25 | 61910.625 | 46.725 | 46.6783 | 420.525 | 420.1045 | 46.6783 | 420.1045 | 131.4927 | 79.8199 | 134.8535 | 74.3585 | 4.6725 | 0.60743 | 0.60743 | 0.70088 | 0.70088 | 0 | 0 | 0 | 0 | 0 | 0 | 0 | 0 | 0 | 0 | 0 | 0 | 0 | 0 | 0 | 0 | 0 | 0 | 0 | 0 | 0 | 0 | 0 | 0 | 0 | 0 | 0 | 0 | 0 | 10354.4173 | 5835.5247 | 8450.703 | 4071.2752 | 28711.9202 | 809.7573 | 360.967 | 619.0246 | 230.4386 | 756.2565 | 2776.4439 | 31488.3641 | 559.4353 | 0 | 11.4526 | 0 | 609.3748 | 0 | 527.9054 | 1708.1682 | 33196.5323 | 0 | 0 | 0 | 0 | 0 | 0 | 0 | 0 | 0 | 0 | 0 | 0 | 0 | 0 | 0 | 0 | 0 | 0 | 0 | 0 | 0 | 0 | 0 | 0 | 0 | 0 | 0 | 0 | 0 | 5848.7414 |  | 0 | 5848.7414 | 6045.5359 | 3748.0256 | 6039.8809 | 3351.5647 | 19185.0071 | 39045.2737 | 33196.5323 | 33196.5323 | 58230.2808
C - Commercial & Industrial | C1 - Large Business Energy Solutions | C1a - LCI Retrofit | Lighting Fixture - Exterior w/ Controls | E21C1a010 | Lighting | 26.3495 | 14 | 1146836.8712 | 245050.6135 | 901786.2577 | 790.4859 | 789.6954 | 11066.8019 | 11055.7351 | 789.6954 | 11055.7351 | 2222.2028 | 3493.6123 | 2122.7011 | 3206.1632 | 158.0972 | 158.0972 | 158.0972 | 0 | 0 | 0 | 0 | 0 | 0 | 0 | 0 | 0 | 0 | 0 | 0 | 0 | 0 | 0 | 0 | 0 | 0 | 0 | 0 | 0 | 0 | 0 | 0 | 0 | 0 | 0 | 0 | 0 | 0 | 0 | 171134.2042 | 246226.2831 | 133880.518 | 174301.7991 | 725542.8044 | 8963.2034 | 10341.4245 | 6385.9829 | 6508.5124 | 13208.2004 | 45407.3236 | 770950.1281 | 0 | 0 | 0 | 0 | 0 | 0 | 0 | 0 | 770950.1281 | 0 | 0 | 0 | 0 | 0 | 0 | 0 | 0 | 0 | 0 | 0 | 0 | 0 | 0 | 0 | 0 | 0 | 0 | 0 | 0 | 0 | 0 | 0 | 0 | 0 | 0 | 0 | 0 | 0 | 135830.09 |  | 0 | 135830.09 | 96478.4976 | 154910.2085 | 89777.7217 | 136463.4506 | 477629.8782 | 906780.218 | 770950.1281 | 770950.1281 | 1384410.0963
C - Commercial & Industrial | C1 - Large Business Energy Solutions | C1a - LCI Retrofit | Lighting Fixture - Exterior w/o Controls | E21C1a011 | Lighting | 150 | 14 | 2808000 | 600000 | 2208000 | 3000 | 2997 | 42000 | 41958 | 2997 | 41958 | 8433.558 | 13258.728 | 8055.936 | 12167.82 | 600 | 600 | 600 | 0 | 0 | 0 | 0 | 0 | 0 | 0 | 0 | 0 | 0 | 0 | 0 | 0 | 0 | 0 | 0 | 0 | 0 | 0 | 0 | 0 | 0 | 0 | 0 | 0 | 0 | 0 | 0 | 0 | 0 | 0 | 649477.2963 | 934461.8242 | 508094.5524 | 661498.7443 | 2753532.4172 | 34016.5611 | 39247.0955 | 24235.6632 | 24700.679 | 50126.8949 | 172326.8935 | 2925859.3108 | 0 | 0 | 0 | 0 | 0 | 0 | 0 | 0 | 2925859.3108 | 0 | 0 | 0 | 0 | 0 | 0 | 0 | 0 | 0 | 0 | 0 | 0 | 0 | 0 | 0 | 0 | 0 | 0 | 0 | 0 | 0 | 0 | 0 | 0 | 0 | 0 | 0 | 0 | 0 | 515493.4398 |  | 0 | 515493.4398 | 366148.8598 | 587905.0528 | 340718.515 | 517897.1283 | 1812669.556 | 3441352.7505 | 2925859.3108 | 2925859.3108 | 5254022.3065
C - Commercial & Industrial | C1 - Large Business Energy Solutions | C1a - LCI Retrofit | Lighting Fixture - Interior w/ Controls | E21C1a012 | Lighting | 32.6232 | 12 | 2224822.4248 | 513815.8025 | 1711006.6223 | 1468.0452 | 1466.5771 | 17616.5418 | 17598.9253 | 1466.5771 | 17598.9253 | 5332.4744 | 3062.213 | 6036.4314 | 3185.4055 | 293.609 | 179.1015 | 179.1015 | 234.8872 | 234.8872 | 0 | 0 | 0 | 0 | 0 | 0 | 0 | 0 | 0 | 0 | 0 | 0 | 0 | 0 | 0 | 0 | 0 | 0 | 0 | 0 | 0 | 0 | 0 | 0 | 0 | 0 | 0 | 0 | 0 | 412372.5747 | 217598.4423 | 374537.5811 | 170713.4861 | 1175222.0842 | 25093.1473 | 10575.1819 | 21186.8288 | 7544.1033 | 24227.2816 | 88626.5428 | 1263848.627 | 254407.6735 | 0 | 1601.6374 | 0 | 266765.8378 | 0 | 231100.9986 | 753876.1473 | 2017724.7743 | 0 | 0 | 0 | 0 | 0 | 0 | 0 | 0 | 0 | 0 | 0 | 0 | 0 | 0 | 0 | 0 | 0 | 0 | 0 | 0 | 0 | 0 | 0 | 0 | 0 | 0 | 0 | 0 | 0 | 355493.4718 |  | 0 | 355493.4718 | 236875.884 | 138926.7734 | 261219.273 | 138720.5081 | 775742.4385 | 2373218.2461 | 2017724.7743 | 2017724.7743 | 3148960.6847
C - Commercial & Industrial | C1 - Large Business Energy Solutions | C1a - LCI Retrofit | Lighting Fixture - Interior w/o Controls | E21C1a013 | Lighting | 600 | 12 | 37930800 | 8760000 | 29170800 | 24000 | 23976 | 288000 | 287712 | 23976 | 287712 | 87176.736 | 50061.888 | 98685.216 | 52075.872 | 4800 | 2928 | 2928 | 3840 | 3840 | 0 | 0 | 0 | 0 | 0 | 0 | 0 | 0 | 0 | 0 | 0 | 0 | 0 | 0 | 0 | 0 | 0 | 0 | 0 | 0 | 0 | 0 | 0 | 0 | 0 | 0 | 0 | 0 | 0 | 6741578.6176 | 3557358.3113 | 6123041.8876 | 2790870.3396 | 19212849.1562 | 410229.5724 | 172885.9395 | 346368.0194 | 123333.0453 | 396074.1656 | 1448890.7423 | 20661739.8985 | 4159125.5997 | 0 | 26184.002 | 0 | 4361160.2179 | 0 | 3778101.7616 | 12324571.5811 | 32986311.4796 | 0 | 0 | 0 | 0 | 0 | 0 | 0 | 0 | 0 | 0 | 0 | 0 | 0 | 0 | 0 | 0 | 0 | 0 | 0 | 0 | 0 | 0 | 0 | 0 | 0 | 0 | 0 | 0 | 0 | 5811703.6274 |  | 0 | 5811703.6274 | 3872511.1525 | 2271212.5458 | 4270483.4745 | 2267840.4639 | 12682047.6367 | 38798015.107 | 32986311.4796 | 32986311.4796 | 51480062.7436
C - Commercial & Industrial | C1 - Large Business Energy Solutions | C1a - LCI Retrofit | Lighting Occupancy Sensors | E21C1a014 | Lighting | 26 | 9 | 185035.032 | 29370.64 | 155664.392 | 94.744 | 94.6493 | 852.696 | 851.8433 | 94.6493 | 851.8433 | 266.627 | 161.8502 | 273.4417 | 150.7763 | 9.4744 | 1.2317 | 1.2317 | 1.4212 | 1.4212 | 0 | 0 | 0 | 0 | 0 | 0 | 0 | 0 | 0 | 0 | 0 | 0 | 0 | 0 | 0 | 0 | 0 | 0 | 0 | 0 | 0 | 0 | 0 | 0 | 0 | 0 | 0 | 0 | 0 | 20995.5893 | 11832.6582 | 17135.4394 | 8255.3001 | 58218.987 | 1641.9399 | 731.9305 | 1255.1924 | 467.2589 | 1533.4567 | 5629.7785 | 63848.7654 | 1134.3635 | 0 | 23.2225 | 0 | 1235.6257 | 0 | 1070.4307 | 3463.6423 | 67312.4078 | 0 | 0 | 0 | 0 | 0 | 0 | 0 | 0 | 0 | 0 | 0 | 0 | 0 | 0 | 0 | 0 | 0 | 0 | 0 | 0 | 0 | 0 | 0 | 0 | 0 | 0 | 0 | 0 | 0 | 11859.4577 |  | 0 | 11859.4577 | 12258.4966 | 7599.8488 | 12247.03 | 6795.9475 | 38901.3229 | 79171.8654 | 67312.4078 | 67312.4078 | 118073.1883
C - Commercial & Industrial | C1 - Large Business Energy Solutions | C1a - LCI Retrofit | Boiler Reset Controls, Electric | E21C1a015 | HVAC | [22 empty] | 0 |  |  |  | 0 |  |  |  | 0 |  |  |  | 0 | [9 empty] | 0 | 0 | [56 empty] | 0
C - Commercial & Industrial | C1 - Large Business Energy Solutions | C1a - LCI Retrofit | Case Motor Replacement | E21C1a016 | Refrigeration | [22 empty] | 0 |  |  |  | 0 |  |  |  | 0 |  |  |  | 0 | [9 empty] | 0 | 0 | [56 empty] | 0
C - Commercial & Industrial | C1 - Large Business Energy Solutions | C1a - LCI Retrofit | Cooler Night Cover | E21C1a017 | Refrigeration | [22 empty] | 0 |  |  |  | 0 |  |  |  | 0 |  |  |  | 0 | [9 empty] | 0 | 0 | [56 empty] | 0
C - Commercial & Industrial | C1 - Large Business Energy Solutions | C1a - LCI Retrofit | Demand Control Ventilation | E21C1a018 | HVAC | [22 empty] | 0 |  |  |  | 0 |  |  |  | 0 |  |  |  | 0 | [9 empty] | 0 | 0 | [56 empty] | 0
C - Commercial & Industrial | C1 - Large Business Energy Solutions | C1a - LCI Retrofit | Door Heater Controls | E21C1a019 | Refrigeration | [22 empty] | 0 |  |  |  | 0 |  |  |  | 0 |  |  |  | 0 | [9 empty] | 0 | 0 | [56 empty] | 0
C - Commercial & Industrial | C1 - Large Business Energy Solutions | C1a - LCI Retrofit | Dual Enthalpy Economizer Controls (DEEC) | E21C1a020 | HVAC | [22 empty] | 0 |  |  |  | 0 |  |  |  | 0 |  |  |  | 0 | [9 empty] | 0 | 0 | [56 empty] | 0
C - Commercial & Industrial | C1 - Large Business Energy Solutions | C1a - LCI Retrofit | Duct Sealing, Electric | E21C1a021 | HVAC | [22 empty] | 0 |  |  |  | 0 |  |  |  | 0 |  |  |  | 0 | [9 empty] | 0 | 0 | [56 empty] | 0
C - Commercial & Industrial | C1 - Large Business Energy Solutions | C1a - LCI Retrofit | Ductless Mini Split Heat Pump | E21C1a022 | HVAC | [22 empty] | 0 |  |  |  | 0 |  |  |  | 0 |  |  |  | 0 | [9 empty] | 0 | 0 | [56 empty] | 0
C - Commercial & Industrial | C1 - Large Business Energy Solutions | C1a - LCI Retrofit | ECM Evaporator Fan Motors for Walk-in Cooler/Freezer | E21C1a023 | Refrigeration | [22 empty] | 0 |  |  |  | 0 |  |  |  | 0 |  |  |  | 0 | [9 empty] | 0 | 0 | [56 empty] | 0
C - Commercial & Industrial | C1 - Large Business Energy Solutions | C1a - LCI Retrofit | Electronic Defrost Control | E21C1a024 | Refrigeration | [22 empty] | 0 |  |  |  | 0 |  |  |  | 0 |  |  |  | 0 | [9 empty] | 0 | 0 | [56 empty] | 0
C - Commercial & Industrial | C1 - Large Business Energy Solutions | C1a - LCI Retrofit | Energy Management System, Electric | E21C1a025 | HVAC | [22 empty] | 0 |  |  |  | 0 |  |  |  | 0 |  |  |  | 0 | [9 empty] | 0 | 0 | [56 empty] | 0
C - Commercial & Industrial | C1 - Large Business Energy Solutions | C1a - LCI Retrofit | Energy Star Wifi Thermostat, Electric | E21C1a026 | HVAC | [22 empty] | 0 |  |  |  | 0 |  |  |  | 0 |  |  |  | 0 | [9 empty] | 0 | 0 | [56 empty] | 0
C - Commercial & Industrial | C1 - Large Business Energy Solutions | C1a - LCI Retrofit | Evaporator Fan Control | E21C1a027 | Refrigeration | [22 empty] | 0 |  |  |  | 0 |  |  |  | 0 |  |  |  | 0 | [9 empty] | 0 | 0 | [56 empty] | 0
C - Commercial & Industrial | C1 - Large Business Energy Solutions | C1a - LCI Retrofit | Faucet Aerator, Electric | E21C1a028 | Hot Water | [22 empty] | 0 |  |  |  | 0 |  |  |  | 0 |  |  |  | 0 | [9 empty] | 0 | 0 | [56 empty] | 0
C - Commercial & Industrial | C1 - Large Business Energy Solutions | C1a - LCI Retrofit | Hotel Occupancy Sensor | E21C1a031 | HVAC | [22 empty] | 0 |  |  |  | 0 |  |  |  | 0 |  |  |  | 0 | [9 empty] | 0 | 0 | [56 empty] | 0
C - Commercial & Industrial | C1 - Large Business Energy Solutions | C1a - LCI Retrofit | Low Pressure Drop Filter | E21C1a032 | Compressed Air | [22 empty] | 0 |  |  |  | 0 |  |  |  | 0 |  |  |  | 0 | [9 empty] | 0 | 0 | [56 empty] | 0
C - Commercial & Industrial | C1 - Large Business Energy Solutions | C1a - LCI Retrofit | Low-Flow Showerhead With Thermostatic Valve, Electric | E21C1a033 | Hot Water | [22 empty] | 0 |  |  |  | 0 |  |  |  | 0 |  |  |  | 0 | [9 empty] | 0 | 0 | [56 empty] | 0
C - Commercial & Industrial | C1 - Large Business Energy Solutions | C1a - LCI Retrofit | Low-Flow Showerhead, Electric | E21C1a034 | Hot Water | [22 empty] | 0 |  |  |  | 0 |  |  |  | 0 |  |  |  | 0 | [9 empty] | 0 | 0 | [56 empty] | 0
C - Commercial & Industrial | C1 - Large Business Energy Solutions | C1a - LCI Retrofit | Motors, Open Drip | E21C1a035 | Motors/Drives | [22 empty] | 0 |  |  |  | 0 |  |  |  | 0 |  |  |  | 0 | [9 empty] | 0 | 0 | [56 empty] | 0
C - Commercial & Industrial | C1 - Large Business Energy Solutions | C1a - LCI Retrofit | Motors, Totally Enclosed Fan Cooled | E21C1a036 | Motors/Drives | [22 empty] | 0 |  |  |  | 0 |  |  |  | 0 |  |  |  | 0 | [9 empty] | 0 | 0 | [56 empty] | 0
C - Commercial & Industrial | C1 - Large Business Energy Solutions | C1a - LCI Retrofit | Novelty Cooler Shutoff | E21C1a037 | Refrigeration | [22 empty] | 0 |  |  |  | 0 |  |  |  | 0 |  |  |  | 0 | [9 empty] | 0 | 0 | [56 empty] | 0
C - Commercial & Industrial | C1 - Large Business Energy Solutions | C1a - LCI Retrofit | Pipe Wrap - Heating, Electric | E21C1a038 | HVAC | [22 empty] | 0 |  |  |  | 0 |  |  |  | 0 |  |  |  | 0 | [9 empty] | 0 | 0 | [56 empty] | 0
C - Commercial & Industrial | C1 - Large Business Energy Solutions | C1a - LCI Retrofit | Pipe Wrap - Hot Water, Electric | E21C1a039 | Hot Water | [22 empty] | 0 |  |  |  | 0 |  |  |  | 0 |  |  |  | 0 | [9 empty] | 0 | 0 | [56 empty] | 0
C - Commercial & Industrial | C1 - Large Business Energy Solutions | C1a - LCI Retrofit | Pre Rinse Spray Valve, Electric | E21C1a040 | Hot Water | [22 empty] | 0 |  |  |  | 0 |  |  |  | 0 |  |  |  | 0 | [9 empty] | 0 | 0 | [56 empty] | 0
C - Commercial & Industrial | C1 - Large Business Energy Solutions | C1a - LCI Retrofit | Programmable Thermostat, Electric | E21C1a041 | HVAC | [22 empty] | 0 |  |  |  | 0 |  |  |  | 0 |  |  |  | 0 | [9 empty] | 0 | 0 | [56 empty] | 0
C - Commercial & Industrial | C1 - Large Business Energy Solutions | C1a - LCI Retrofit | Steam Trap, Electric | E21C1a042 | HVAC | [22 empty] | 0 |  |  |  | 0 |  |  |  | 0 |  |  |  | 0 | [9 empty] | 0 | 0 | [56 empty] | 0
C - Commercial & Industrial | C1 - Large Business Energy Solutions | C1a - LCI Retrofit | Variable Frequency Drive | E21C1a043 | Motors/Drives | 13 | 15 | 248003.6 | 124001.8 | 124001.8 | 833.0231 | 832.1901 | 12495.3465 | 12482.8512 | 832.1901 | 12482.8512 | 2958.4357 | 3395.3355 | 2970.9186 | 3158.1613 | 32.6062 | 32.6062 | 32.6062 | 32.6062 | 32.6062 | 0 | 0 | 0 | 0 | 0 | 0 | 0 | 0 | 0 | 0 | 0 | 0 | 0 | 0 | 0 | 0 | 0 | 0 | 0 | 0 | 0 | 0 | 0 | 0 | 0 | 0 | 0 | 0 | 0 | 227619.2083 | 238421.1471 | 189391.9684 | 173261.992 | 828694.3158 | 11137.2632 | 9380.4815 | 8341.9278 | 5983.6641 | 14002.9159 | 48846.2526 | 877540.5683 | 44711.2138 | 0 | 14.6499 | 0 | 45355.8644 | 0 | 39292.0835 | 129373.8116 | 1006914.3799 | 0 | 0 | 0 | 0 | 0 | 0 | 0 | 0 | 0 | 0 | 0 | 0 | 0 | 0 | 0 | 0 | 0 | 0 | 0 | 0 | 0 | 0 | 0 | 0 | 0 | 0 | 0 | 0 | 0 | 177403.5256 |  | 0 | 177403.5256 | 126982.0149 | 148840.5457 | 124223.483 | 132891.825 | 532937.8687 | 1184317.9055 | 1006914.3799 | 1006914.3799 | 1717255.7742
C - Commercial & Industrial | C1 - Large Business Energy Solutions | C1a - LCI Retrofit | Variable Frequency Drive with Motor | E21C1a044 | Motors/Drives | [22 empty] | 0 |  |  |  | 0 |  |  |  | 0 |  |  |  | 0 | [9 empty] | 0 | 0 | [56 empty] | 0
C - Commercial & Industrial | C1 - Large Business Energy Solutions | C1a - LCI Retrofit | Vending Miser | E21C1a045 | Refrigeration | [22 empty] | 0 |  |  |  | 0 |  |  |  | 0 |  |  |  | 0 | [9 empty] | 0 | 0 | [56 empty] | 0
C - Commercial & Industrial | C1 - Large Business Energy Solutions | C1a - LCI Retrofit | Zero Loss Condensate Drain | E21C1a046 | Compressed Air | [22 empty] | 0 |  |  |  | 0 |  |  |  | 0 |  |  |  | 0 | [9 empty] | 0 | 0 | [56 empty] | 0
C - Commercial & Industrial | C1 - Large Business Energy Solutions | C1a - LCI Retrofit | CI Audits - Large Retro |  | Non-Energy Saving | 1 | 1 | 933473.9946 | 933473.9946 | 0 | 0 | 0 | 0 | 0 | 0 | 0 | 0 | 0 | 0 | 0 | 0 | 0 | 0 | 0 | 0 | 0 | 0 | 0 | 0 | 0 | 0 | 0 | 0 | 0 | 0 | 0 | 0 | 0 | 0 | 0 | 0 | 0 | 0 | 0 | 0 | 0 | 0 | 0 | 0 | 0 | 0 | 0 | 0 | 0 | 0 | 0 | 0 | 0 | 0 | 0 | 0 | 0 | 0 | 0 | 0 | 0 | 0 | 0 | 0 | 0 | 0 | 0 | 0 | 0 | 0 | 0 | 0 | 0 | 0 | 0 | 0 | 0 | 0 | 0 | 0 | 0 | 0 | 0 | 0 | 0 | 0 | 0 | 0 | 0 | 0 | 0 | 0 | 0 | 0 | 0 | 0 | 0 | 0 | 0 | 0 |  | 0 | 0 | 0 | 0 | 0 | 0 | 0 | 0 | 0 | 0 | 0
C - Commercial & Industrial | C1 - Large Business Energy Solutions | C1a - LCI Retrofit | Large Retrocommissioning | E21C1a049 | Custom Measures | 1 | 3 | 967504.64 | 483752.32 | 483752.32 | 1209.3808 | 1208.1714 | 3628.1424 | 3624.5143 | 1208.1714 | 3624.5143 | 2609.6503 | 652.4126 | 289.9611 | 72.4903 | 120.9381 | 62.8878 | 62.8878 | 54.4221 | 54.4221 | 0 | 0 | 0 | 0 | 0 | 0 | 0 | 0 | 0 | 0 | 0 | 0 | 0 | 0 | 0 | 0 | 0 | 0 | 0 | 0 | 0 | 0 | 0 | 0 | 0 | 0 | 0 | 0 | 0 | 211923.8555 | 49229.3299 | 18114.7767 | 3973.5813 | 283241.5433 | 19170.2053 | 3547.6427 | 1563.0284 | 266.8336 | 9405.8532 | 33953.5632 | 317195.1065 | 12055.9449 | 0 | 428.1724 | 0 | 16440.4646 | 0 | 14242.4826 | 43167.0646 | 360362.1711 | 0 | 0 | 0 | 0 | 0 | 0 | 0 | 0 | 0 | 0 | 0 | 0 | 0 | 0 | 0 | 0 | 0 | 0 | 0 | 0 | 0 | 0 | 0 | 0 | 0 | 0 | 0 | 0 | 0 | 63490.5221 |  | 0 | 63490.5221 | 128055.3442 | 32696.1184 | 13860.7929 | 3487.2179 | 178099.4734 | 423852.6932 | 360362.1711 | 360362.1711 | 601952.1666
C - Commercial & Industrial | C1 - Large Business Energy Solutions | C1a - LCI Retrofit | [25 empty] | 0 |  |  |  | 0 |  |  |  | 0 |  |  |  | 0 | [9 empty] | 0 | 0 | [56 empty] | 0
C - Commercial & Industrial | C1 - Large Business Energy Solutions | C1a - LCI Retrofit | [25 empty] | 0 |  |  |  | 0 |  |  |  | 0 |  |  |  | 0 | [9 empty] | 0 | 0 | [56 empty] | 0
C - Commercial & Industrial | C1 - Large Business Energy Solutions | C1a - LCI Retrofit | [25 empty] | 0 |  |  |  | 0 |  |  |  | 0 |  |  |  | 0 | [9 empty] | 0 | 0 | [56 empty] | 0
C - Commercial & Industrial | C1 - Large Business Energy Solutions | C1a - LCI Retrofit | [25 empty] | 0 |  |  |  | 0 |  |  |  | 0 |  |  |  | 0 | [9 empty] | 0 | 0 | [56 empty] | 0
C - Commercial & Industrial | C1 - Large Business Energy Solutions | C1a - LCI Retrofit | [25 empty] | 0 |  |  |  | 0 |  |  |  | 0 |  |  |  | 0 | [9 empty] | 0 | 0 | [56 empty] | 0
C - Commercial & Industrial | C1 - Large Business Energy Solutions | C1a - LCI Retrofit | [25 empty] | 0 |  |  |  | 0 |  |  |  | 0 |  |  |  | 0 | [9 empty] | 0 | 0 | [56 empty] | 0
C - Commercial & Industrial | C1 - Large Business Energy Solutions | C1a - LCI Retrofit | [25 empty] | 0 |  |  |  | 0 |  |  |  | 0 |  |  |  | 0 | [9 empty] | 0 | 0 | [56 empty] | 0
[28 empty] | 0 |  |  |  | 0 |  |  |  | 0 |  |  |  | 0 | [9 empty] | 0 | 0 | [56 empty] | 0
C - Commercial & Industrial | C1 - Large Business Energy Solutions | C1b - LCI New Equipment and Construction | Custom Large Compressed Air New | E21C1b001 | Compressed Air | [22 empty] | 0 |  |  |  | 0 |  |  |  | 0 |  |  |  | 0 | [9 empty] | 0 | 0 | [56 empty] | 0
C - Commercial & Industrial | C1 - Large Business Energy Solutions | C1b - LCI New Equipment and Construction | Custom Large Hot Water New | E21C1b002 | Hot Water | [22 empty] | 0 |  |  |  | 0 |  |  |  | 0 |  |  |  | 0 | [9 empty] | 0 | 0 | [56 empty] | 0
C - Commercial & Industrial | C1 - Large Business Energy Solutions | C1b - LCI New Equipment and Construction | Custom Large HVAC New | E21C1b003 | HVAC | 1 | 14.5 | 18742979.5529 | 7941940.4885 | 10801039.0644 | 17717.09 | 17699.3729 | 256897.805 | 256640.9072 | 17699.3729 | 256640.9072 | 184781.4532 | 46195.3633 | 20531.2726 | 5132.8181 | 2744.0434 | 1057.6648 | 1057.6648 | 2744.0434 | 2744.0434 | 0 | 0 | 0 | 0 | 0 | 0 | 0 | 0 | 0 | 0 | 0 | 0 | 0 | 0 | 0 | 0 | 0 | 0 | 0 | 0 | 0 | 0 | 0 | 0 | 0 | 0 | 0 | 0 | 0 | 14223332.8576 | 3249619.1491 | 1302122.2882 | 280363.2838 | 19055437.5787 | 719611.3124 | 132027.403 | 59636.8647 | 10060.3253 | 296927.1069 | 1218263.0123 | 20273700.591 | 3630664.0966 | 0 | 3155.2687 | 0 | 3701890.0304 | 0 | 3206971.665 | 10542681.0607 | 30816381.6517 | 0 | 0 | 0 | 0 | 0 | 0 | 0 | 0 | 0 | 0 | 0 | 0 | 0 | 0 | 0 | 0 | 0 | 0 | 0 | 0 | 0 | 0 | 0 | 0 | 0 | 0 | 0 | 0 | 0 | 5429393.8605 |  | 0 | 5429393.8605 | 7975231.5297 | 2036300.1356 | 863244.1967 | 217182.4238 | 11091958.2858 | 36245775.5122 | 30816381.6517 | 30816381.6517 | 47337733.798
C - Commercial & Industrial | C1 - Large Business Energy Solutions | C1b - LCI New Equipment and Construction | Custom Large Lighting New - Interior | E21C1b004 | Lighting | [22 empty] | 0 |  |  |  | 0 |  |  |  | 0 |  |  |  | 0 | [9 empty] | 0 | 0 | [56 empty] | 0
C - Commercial & Industrial | C1 - Large Business Energy Solutions | C1b - LCI New Equipment and Construction | Custom Large Lighting New - Exterior | E21C1b054 | Lighting | [22 empty] | 0 |  |  |  | 0 |  |  |  | 0 |  |  |  | 0 | [9 empty] | 0 | 0 | [56 empty] | 0
C - Commercial & Industrial | C1 - Large Business Energy Solutions | C1b - LCI New Equipment and Construction | Custom Large Lighting New - Controls | E21C1b055 | Lighting | [22 empty] | 0 |  |  |  | 0 |  |  |  | 0 |  |  |  | 0 | [9 empty] | 0 | 0 | [56 empty] | 0
C - Commercial & Industrial | C1 - Large Business Energy Solutions | C1b - LCI New Equipment and Construction | Custom Large Motors New | E21C1b005 | Motors/Drives | [22 empty] | 0 |  |  |  | 0 |  |  |  | 0 |  |  |  | 0 | [9 empty] | 0 | 0 | [56 empty] | 0
C - Commercial & Industrial | C1 - Large Business Energy Solutions | C1b - LCI New Equipment and Construction | Custom Large Process New | E21C1b006 | Process | 1 | 14.1 | 12513779.5133 | 8750894.7645 | 3762884.7487 | 21676.6668 | 21654.9901 | 305641.0012 | 305335.3602 | 21654.9901 | 305335.3602 | 149614.3265 | 39693.5968 | 88547.2545 | 27480.1824 | 3159.1034 | 1421.5965 | 1421.5965 | 3001.1482 | 3001.1482 | 0 | 0 | 0 | 0 | 0 | 0 | 0 | 0 | 0 | 0 | 0 | 0 | 0 | 0 | 0 | 0 | 0 | 0 | 0 | 0 | 0 | 0 | 0 | 0 | 0 | 0 | 0 | 0 | 0 | 11520812.4681 | 2796472.0022 | 5591133.4169 | 1495402.4145 | 21403820.3016 | 599186.0243 | 116663.5097 | 264498.3233 | 55389.1434 | 362413.1486 | 1398150.1494 | 22801970.451 | 3855260.1251 | 0 | 5132.8995 | 0 | 3948011.1652 | 0 | 3420188.0218 | 11228592.2117 | 34030562.6626 | 0 | 0 | 0 | 0 | 0 | 0 | 0 | 0 | 0 | 0 | 0 | 0 | 0 | 0 | 0 | 0 | 0 | 0 | 0 | 0 | 0 | 0 | 0 | 0 | 0 | 0 | 0 | 0 | 0 | 5995685.3494 |  | 0 | 5995685.3494 | 6487753.5434 | 1757924.0081 | 3740495.5149 | 1168220.0329 | 13154393.0994 | 40026248.0121 | 34030562.6626 | 34030562.6626 | 53180641.1114
C - Commercial & Industrial | C1 - Large Business Energy Solutions | C1b - LCI New Equipment and Construction | Custom Large Refrigeration New | E21C1b007 | Refrigeration | [22 empty] | 0 |  |  |  | 0 |  |  |  | 0 |  |  |  | 0 | [9 empty] | 0 | 0 | [56 empty] | 0
C - Commercial & Industrial | C1 - Large Business Energy Solutions | C1b - LCI New Equipment and Construction | Custom Large Other New | E21C1b008 | Custom Measures | [22 empty] | 0 |  |  |  | 0 |  |  |  | 0 |  |  |  | 0 | [9 empty] | 0 | 0 | [56 empty] | 0
C - Commercial & Industrial | C1 - Large Business Energy Solutions | C1b - LCI New Equipment and Construction | Custom Large Comprehensive Design | E21C1b056 | Custom Measures | 1 | 17 | 825806.4516 | 512000 | 313806.4516 | 1920 | 1918.08 | 32640 | 32607.36 | 1918.08 | 32607.36 | 23477.2992 | 5869.3248 | 2608.5888 | 652.1472 | 228.2238 | 228.2238 | 228.2238 | 228.2238 | 228.2238 | 0 | 0 | 0 | 0 | 0 | 0 | 0 | 0 | 0 | 0 | 0 | 0 | 0 | 0 | 0 | 0 | 0 | 0 | 0 | 0 | 0 | 0 | 0 | 0 | 0 | 0 | 0 | 0 | 0 | 1805980.7211 | 409396.7879 | 170521.064 | 36540.5437 | 2422439.1167 | 77984.2356 | 14307.8019 | 6462.8435 | 1090.2369 | 32653.7274 | 132498.8452 | 2554937.9618 | 357058.9656 | 0 | 0 | 0 | 354967.3082 | 0 | 307510.5122 | 1019536.786 | 3574474.7479 | 0 | 0 | 0 | 0 | 0 | 0 | 0 | 0 | 0 | 0 | 0 | 0 | 0 | 0 | 0 | 0 | 0 | 0 | 0 | 0 | 0 | 0 | 0 | 0 | 0 | 0 | 0 | 0 | 0 | 629769.9539 |  | 0 | 629769.9539 | 984968.7684 | 251490.1328 | 106613.6538 | 26822.783 | 1369895.338 | 4204244.7017 | 3574474.7479 | 3574474.7479 | 5574140.0397
C - Commercial & Industrial | C1 - Large Business Energy Solutions | C1b - LCI New Equipment and Construction | Daylight Dimming | E21C1b009 | Lighting | 5 | 10 | 3750.2848 | 2798.72 | 951.5648 | 27.9872 | 27.9592 | 279.872 | 279.5921 | 27.9592 | 279.5921 | 87.5123 | 53.1225 | 89.7491 | 49.4878 | 2.7987 | 0.36383 | 0.36383 | 0.41981 | 0.41981 | 0 | 0 | 0 | 0 | 0 | 0 | 0 | 0 | 0 | 0 | 0 | 0 | 0 | 0 | 0 | 0 | 0 | 0 | 0 | 0 | 0 | 0 | 0 | 0 | 0 | 0 | 0 | 0 | 0 | 6820.476 | 3846.4447 | 5592.9416 | 2694.4561 | 18954.3184 | 494.1706 | 220.1467 | 378.0044 | 140.6444 | 455.9665 | 1688.9326 | 20643.251 | 377.0408 | 0 | 6.7385 | 0 | 402.786 | 0 | 348.9362 | 1135.5016 | 21778.7525 | 0 | 0 | 0 | 0 | 0 | 0 | 0 | 0 | 0 | 0 | 0 | 0 | 0 | 0 | 0 | 0 | 0 | 0 | 0 | 0 | 0 | 0 | 0 | 0 | 0 | 0 | 0 | 0 | 0 | 3837.0963 |  | 0 | 3837.0963 | 3977.7687 | 2466.0806 | 3974.0479 | 2205.2221 | 12623.1194 | 25615.8489 | 21778.7525 | 21778.7525 | 38238.9683
C - Commercial & Industrial | C1 - Large Business Energy Solutions | C1b - LCI New Equipment and Construction | Performance Lighting - Exterior w/ Controls | E21C1b010 | Lighting | [22 empty] | 0 |  |  |  | 0 |  |  |  | 0 |  |  |  | 0 | [9 empty] | 0 | 0 | [56 empty] | 0
C - Commercial & Industrial | C1 - Large Business Energy Solutions | C1b - LCI New Equipment and Construction | Performance Lighting - Exterior w/o Controls | E21C1b011 | Lighting | 72 | 15 | 622944 | 302400 | 320544 | 720 | 719.28 | 10800 | 10789.2 | 719.28 | 10789.2 | 2168.6292 | 3409.3872 | 2071.5264 | 3128.868 | 144 | 144 | 144 | 0 | 0 | 0 | 0 | 0 | 0 | 0 | 0 | 0 | 0 | 0 | 0 | 0 | 0 | 0 | 0 | 0 | 0 | 0 | 0 | 0 | 0 | 0 | 0 | 0 | 0 | 0 | 0 | 0 | 0 | 0 | 166852.2516 | 239407.8594 | 132056.9557 | 171654.9104 | 709971.977 | 8163.9747 | 9419.3029 | 5816.5592 | 5928.163 | 12103.025 | 41431.0247 | 751403.0018 | 0 | 0 | 0 | 0 | 0 | 0 | 0 | 0 | 751403.0018 | 0 | 0 | 0 | 0 | 0 | 0 | 0 | 0 | 0 | 0 | 0 | 0 | 0 | 0 | 0 | 0 | 0 | 0 | 0 | 0 | 0 | 0 | 0 | 0 | 0 | 0 | 0 | 0 | 0 | 132386.1734 |  | 0 | 132386.1734 | 93081.9295 | 149456.5263 | 86617.0574 | 131659.1946 | 460814.7078 | 883789.1752 | 751403.0018 | 751403.0018 | 1344603.8829
C - Commercial & Industrial | C1 - Large Business Energy Solutions | C1b - LCI New Equipment and Construction | Performance Lighting - Interior w/ Controls | E21C1b012 | Lighting | 5.1581 | 15 | 99372.9123 | 71491.3038 | 27881.6085 | 113.4783 | 113.3648 | 1702.1739 | 1700.4717 | 113.3648 | 1700.4717 | 515.2429 | 295.8821 | 583.2618 | 307.7854 | 22.6957 | 13.8443 | 13.8443 | 18.1565 | 18.1565 | 0 | 0 | 0 | 0 | 0 | 0 | 0 | 0 | 0 | 0 | 0 | 0 | 0 | 0 | 0 | 0 | 0 | 0 | 0 | 0 | 0 | 0 | 0 | 0 | 0 | 0 | 0 | 0 | 0 | 39642.2973 | 20776.8996 | 37182.1368 | 16885.6188 | 114486.9524 | 1939.6724 | 817.4498 | 1637.7183 | 583.1508 | 1907.542 | 6885.5334 | 121372.4858 | 24897.0902 | 0 | 8.1577 | 0 | 25256.0588 | 0 | 21879.4898 | 72040.7964 | 193413.2822 | 0 | 0 | 0 | 0 | 0 | 0 | 0 | 0 | 0 | 0 | 0 | 0 | 0 | 0 | 0 | 0 | 0 | 0 | 0 | 0 | 0 | 0 | 0 | 0 | 0 | 0 | 0 | 0 | 0 | 34076.5798 |  | 0 | 34076.5798 | 22115.2636 | 12970.515 | 24388.017 | 12951.2576 | 72425.0532 | 227489.862 | 193413.2822 | 193413.2822 | 299914.9152
C - Commercial & Industrial | C1 - Large Business Energy Solutions | C1b - LCI New Equipment and Construction | Performance Lighting - Interior w/o Controls | E21C1b013 | Lighting | 27 | 15 | 255204 | 183600 | 71604 | 540 | 539.46 | 8100 | 8091.9 | 539.46 | 8091.9 | 2451.8457 | 1407.9906 | 2775.5217 | 1464.6339 | 108 | 65.88 | 65.88 | 86.4 | 86.4 | 0 | 0 | 0 | 0 | 0 | 0 | 0 | 0 | 0 | 0 | 0 | 0 | 0 | 0 | 0 | 0 | 0 | 0 | 0 | 0 | 0 | 0 | 0 | 0 | 0 | 0 | 0 | 0 | 0 | 188642.6576 | 98869.385 | 176935.6867 | 80352.2555 | 544799.9847 | 9230.1654 | 3889.9336 | 7793.2804 | 2774.9935 | 9077.2688 | 32765.6418 | 577565.6265 | 118475.8092 | 0 | 38.8193 | 0 | 120184.005 | 0 | 104116.1935 | 342814.827 | 920380.4535 | 0 | 0 | 0 | 0 | 0 | 0 | 0 | 0 | 0 | 0 | 0 | 0 | 0 | 0 | 0 | 0 | 0 | 0 | 0 | 0 | 0 | 0 | 0 | 0 | 0 | 0 | 0 | 0 | 0 | 162157.5187 |  | 0 | 162157.5187 | 105238.1516 | 61721.7616 | 116053.323 | 61630.123 | 344643.3592 | 1082537.9722 | 920380.4535 | 920380.4535 | 1427181.3314
C - Commercial & Industrial | C1 - Large Business Energy Solutions | C1b - LCI New Equipment and Construction | Lighting Occupancy Sensors | E21C1b014 | Lighting | 7 | 10 | 2287.2567 | 1706.908 | 580.3487 | 8.5345 | 8.526 | 85.3454 | 85.2601 | 8.526 | 85.2601 | 26.6864 | 16.1994 | 27.3685 | 15.091 | 0.85345 | 0.11095 | 0.11095 | 0.12802 | 0.12802 | 0 | 0 | 0 | 0 | 0 | 0 | 0 | 0 | 0 | 0 | 0 | 0 | 0 | 0 | 0 | 0 | 0 | 0 | 0 | 0 | 0 | 0 | 0 | 0 | 0 | 0 | 0 | 0 | 0 | 2079.866 | 1172.9518 | 1705.5362 | 821.6593 | 5780.0133 | 150.6946 | 67.1325 | 115.2703 | 42.8887 | 139.0444 | 515.0305 | 6295.0438 | 114.9765 | 0 | 2.0549 | 0 | 122.8274 | 0 | 106.4061 | 346.2649 | 6641.3087 | 0 | 0 | 0 | 0 | 0 | 0 | 0 | 0 | 0 | 0 | 0 | 0 | 0 | 0 | 0 | 0 | 0 | 0 | 0 | 0 | 0 | 0 | 0 | 0 | 0 | 0 | 0 | 0 | 0 | 1170.1011 |  | 0 | 1170.1011 | 1212.9983 | 752.0175 | 1211.8637 | 672.4701 | 3849.3496 | 7811.4097 | 6641.3087 | 6641.3087 | 11660.7594
C - Commercial & Industrial | C1 - Large Business Energy Solutions | C1b - LCI New Equipment and Construction | Advanced Power Strip | E21C1b015 | Process | [22 empty] | 0 |  |  |  | 0 |  |  |  | 0 |  |  |  | 0 | [9 empty] | 0 | 0 | [56 empty] | 0
C - Commercial & Industrial | C1 - Large Business Energy Solutions | C1b - LCI New Equipment and Construction | Air Compressor | E21C1b016 | Compressed Air | 42.9 | 15 | 34558.2988 | 24166.6425 | 10391.6563 | 83.3333 | 83.2499 | 1249.9988 | 1248.7488 | 83.2499 | 1248.7488 | 323.4259 | 298.451 | 330.9184 | 295.9535 | 20.032 | 19.6314 | 19.6314 | 23.4375 | 23.4375 | 0 | 0 | 0 | 0 | 0 | 0 | 0 | 0 | 0 | 0 | 0 | 0 | 0 | 0 | 0 | 0 | 0 | 0 | 0 | 0 | 0 | 0 | 0 | 0 | 0 | 0 | 0 | 0 | 0 | 24884.0807 | 20957.2862 | 21095.5936 | 16236.4995 | 83173.46 | 1217.5623 | 824.547 | 929.1731 | 560.7332 | 1400.8117 | 4932.8272 | 88106.2872 | 32138.588 | 0 | 10.5304 | 0 | 32601.9653 | 0 | 28243.2968 | 92994.3805 | 181100.6677 | 0 | 0 | 0 | 0 | 0 | 0 | 0 | 0 | 0 | 0 | 0 | 0 | 0 | 0 | 0 | 0 | 0 | 0 | 0 | 0 | 0 | 0 | 0 | 0 | 0 | 0 | 0 | 0 | 0 | 31907.2779 |  | 0 | 31907.2779 | 13882.0916 | 13083.126 | 13836.7436 | 12453.3836 | 53255.3449 | 213007.9456 | 181100.6677 | 181100.6677 | 266263.2905
C - Commercial & Industrial | C1 - Large Business Energy Solutions | C1b - LCI New Equipment and Construction | Air Nozzle | E21C1b017 | Compressed Air | [22 empty] | 0 |  |  |  | 0 |  |  |  | 0 |  |  |  | 0 | [9 empty] | 0 | 0 | [56 empty] | 0
C - Commercial & Industrial | C1 - Large Business Energy Solutions | C1b - LCI New Equipment and Construction | Circulator Pump | E21C1b018 | HVAC | [22 empty] | 0 |  |  |  | 0 |  |  |  | 0 |  |  |  | 0 | [9 empty] | 0 | 0 | [56 empty] | 0
C - Commercial & Industrial | C1 - Large Business Energy Solutions | C1b - LCI New Equipment and Construction | Combination Oven, Electric | E21C1b019 | Food Service | [22 empty] | 0 |  |  |  | 0 |  |  |  | 0 |  |  |  | 0 | [9 empty] | 0 | 0 | [56 empty] | 0
C - Commercial & Industrial | C1 - Large Business Energy Solutions | C1b - LCI New Equipment and Construction | Compressor Storage | E21C1b020 | Compressed Air | [22 empty] | 0 |  |  |  | 0 |  |  |  | 0 |  |  |  | 0 | [9 empty] | 0 | 0 | [56 empty] | 0
C - Commercial & Industrial | C1 - Large Business Energy Solutions | C1b - LCI New Equipment and Construction | Convection Oven, Electric | E21C1b021 | Food Service | [22 empty] | 0 |  |  |  | 0 |  |  |  | 0 |  |  |  | 0 | [9 empty] | 0 | 0 | [56 empty] | 0
C - Commercial & Industrial | C1 - Large Business Energy Solutions | C1b - LCI New Equipment and Construction | Dishwasher - High Temp Door Type | E21C1b022 | Food Service | [22 empty] | 0 |  |  |  | 0 |  |  |  | 0 |  |  |  | 0 | [9 empty] | 0 | 0 | [56 empty] | 0
C - Commercial & Industrial | C1 - Large Business Energy Solutions | C1b - LCI New Equipment and Construction | Dishwasher - High Temp Multi Tank Conveyor | E21C1b023 | Food Service | [22 empty] | 0 |  |  |  | 0 |  |  |  | 0 |  |  |  | 0 | [9 empty] | 0 | 0 | [56 empty] | 0
C - Commercial & Industrial | C1 - Large Business Energy Solutions | C1b - LCI New Equipment and Construction | Dishwasher - High Temp Pot, Pan, Utensil | E21C1b024 | Food Service | [22 empty] | 0 |  |  |  | 0 |  |  |  | 0 |  |  |  | 0 | [9 empty] | 0 | 0 | [56 empty] | 0
C - Commercial & Industrial | C1 - Large Business Energy Solutions | C1b - LCI New Equipment and Construction | Dishwasher - High Temp Single Tank Conveyor | E21C1b025 | Food Service | [22 empty] | 0 |  |  |  | 0 |  |  |  | 0 |  |  |  | 0 | [9 empty] | 0 | 0 | [56 empty] | 0
C - Commercial & Industrial | C1 - Large Business Energy Solutions | C1b - LCI New Equipment and Construction | Dishwasher - High Temp Under Counter | E21C1b026 | Food Service | [22 empty] | 0 |  |  |  | 0 |  |  |  | 0 |  |  |  | 0 | [9 empty] | 0 | 0 | [56 empty] | 0
C - Commercial & Industrial | C1 - Large Business Energy Solutions | C1b - LCI New Equipment and Construction | Dishwasher - Low Temp Door Type | E21C1b027 | Food Service | [22 empty] | 0 |  |  |  | 0 |  |  |  | 0 |  |  |  | 0 | [9 empty] | 0 | 0 | [56 empty] | 0
C - Commercial & Industrial | C1 - Large Business Energy Solutions | C1b - LCI New Equipment and Construction | Dishwasher - Low Temp Multi Tank Conveyor | E21C1b028 | Food Service | [22 empty] | 0 |  |  |  | 0 |  |  |  | 0 |  |  |  | 0 | [9 empty] | 0 | 0 | [56 empty] | 0
C - Commercial & Industrial | C1 - Large Business Energy Solutions | C1b - LCI New Equipment and Construction | Dishwasher - Low Temp Single Tank Conveyor | E21C1b029 | Food Service | [22 empty] | 0 |  |  |  | 0 |  |  |  | 0 |  |  |  | 0 | [9 empty] | 0 | 0 | [56 empty] | 0
C - Commercial & Industrial | C1 - Large Business Energy Solutions | C1b - LCI New Equipment and Construction | Dishwasher - Low Temp Under Counter | E21C1b030 | Food Service | [22 empty] | 0 |  |  |  | 0 |  |  |  | 0 |  |  |  | 0 | [9 empty] | 0 | 0 | [56 empty] | 0
C - Commercial & Industrial | C1 - Large Business Energy Solutions | C1b - LCI New Equipment and Construction | Faucet Aerator, Electric | E21C1b031 | Hot Water | [22 empty] | 0 |  |  |  | 0 |  |  |  | 0 |  |  |  | 0 | [9 empty] | 0 | 0 | [56 empty] | 0
C - Commercial & Industrial | C1 - Large Business Energy Solutions | C1b - LCI New Equipment and Construction | Fryer Large Vat, Electric | E21C1b032 | Food Service | [22 empty] | 0 |  |  |  | 0 |  |  |  | 0 |  |  |  | 0 | [9 empty] | 0 | 0 | [56 empty] | 0
C - Commercial & Industrial | C1 - Large Business Energy Solutions | C1b - LCI New Equipment and Construction | Fryer Standard Vat, Electric | E21C1b033 | Food Service | [22 empty] | 0 |  |  |  | 0 |  |  |  | 0 |  |  |  | 0 | [9 empty] | 0 | 0 | [56 empty] | 0
C - Commercial & Industrial | C1 - Large Business Energy Solutions | C1b - LCI New Equipment and Construction | Griddle, Electric | E21C1b034 | Food Service | [22 empty] | 0 |  |  |  | 0 |  |  |  | 0 |  |  |  | 0 | [9 empty] | 0 | 0 | [56 empty] | 0
C - Commercial & Industrial | C1 - Large Business Energy Solutions | C1b - LCI New Equipment and Construction | Ground Source Heat Pump | E21C1b035 | HVAC | [22 empty] | 0 |  |  |  | 0 |  |  |  | 0 |  |  |  | 0 | [9 empty] | 0 | 0 | [56 empty] | 0
C - Commercial & Industrial | C1 - Large Business Energy Solutions | C1b - LCI New Equipment and Construction | Hot Food Holding Cabinet 3/4 Size | E21C1b036 | Food Service | [22 empty] | 0 |  |  |  | 0 |  |  |  | 0 |  |  |  | 0 | [9 empty] | 0 | 0 | [56 empty] | 0
C - Commercial & Industrial | C1 - Large Business Energy Solutions | C1b - LCI New Equipment and Construction | Hot Food Holding Cabinet Full Size | E21C1b037 | Food Service | [22 empty] | 0 |  |  |  | 0 |  |  |  | 0 |  |  |  | 0 | [9 empty] | 0 | 0 | [56 empty] | 0
C - Commercial & Industrial | C1 - Large Business Energy Solutions | C1b - LCI New Equipment and Construction | Hot Food Holding Cabinet Half Size | E21C1b038 | Food Service | [22 empty] | 0 |  |  |  | 0 |  |  |  | 0 |  |  |  | 0 | [9 empty] | 0 | 0 | [56 empty] | 0
C - Commercial & Industrial | C1 - Large Business Energy Solutions | C1b - LCI New Equipment and Construction | Ice Machine - Ice Making Head | E21C1b039 | Food Service | [22 empty] | 0 |  |  |  | 0 |  |  |  | 0 |  |  |  | 0 | [9 empty] | 0 | 0 | [56 empty] | 0
C - Commercial & Industrial | C1 - Large Business Energy Solutions | C1b - LCI New Equipment and Construction | Ice Machine - Remote Cond./Split Unit - Batch | E21C1b040 | Food Service | [22 empty] | 0 |  |  |  | 0 |  |  |  | 0 |  |  |  | 0 | [9 empty] | 0 | 0 | [56 empty] | 0
C - Commercial & Industrial | C1 - Large Business Energy Solutions | C1b - LCI New Equipment and Construction | Ice Machine - Remote Cond./Split Unit - Continuous | E21C1b041 | Food Service | [22 empty] | 0 |  |  |  | 0 |  |  |  | 0 |  |  |  | 0 | [9 empty] | 0 | 0 | [56 empty] | 0
C - Commercial & Industrial | C1 - Large Business Energy Solutions | C1b - LCI New Equipment and Construction | Ice Machine - Self Contained | E21C1b042 | Food Service | [22 empty] | 0 |  |  |  | 0 |  |  |  | 0 |  |  |  | 0 | [9 empty] | 0 | 0 | [56 empty] | 0
C - Commercial & Industrial | C1 - Large Business Energy Solutions | C1b - LCI New Equipment and Construction | Low Pressure Drop Filter | E21C1b043 | Compressed Air | [22 empty] | 0 |  |  |  | 0 |  |  |  | 0 |  |  |  | 0 | [9 empty] | 0 | 0 | [56 empty] | 0
C - Commercial & Industrial | C1 - Large Business Energy Solutions | C1b - LCI New Equipment and Construction | Low-Flow Showerhead With Thermostatic Valve, Electric | E21C1b044 | Hot Water | [22 empty] | 0 |  |  |  | 0 |  |  |  | 0 |  |  |  | 0 | [9 empty] | 0 | 0 | [56 empty] | 0
C - Commercial & Industrial | C1 - Large Business Energy Solutions | C1b - LCI New Equipment and Construction | Low-Flow Showerhead, Electric | E21C1b045 | Hot Water | [22 empty] | 0 |  |  |  | 0 |  |  |  | 0 |  |  |  | 0 | [9 empty] | 0 | 0 | [56 empty] | 0
C - Commercial & Industrial | C1 - Large Business Energy Solutions | C1b - LCI New Equipment and Construction | Pre Rinse Spray Valve, Electric | E21C1b046 | Hot Water | [22 empty] | 0 |  |  |  | 0 |  |  |  | 0 |  |  |  | 0 | [9 empty] | 0 | 0 | [56 empty] | 0
C - Commercial & Industrial | C1 - Large Business Energy Solutions | C1b - LCI New Equipment and Construction | Refrigerated Air Dryer | E21C1b047 | Compressed Air | [22 empty] | 0 |  |  |  | 0 |  |  |  | 0 |  |  |  | 0 | [9 empty] | 0 | 0 | [56 empty] | 0
C - Commercial & Industrial | C1 - Large Business Energy Solutions | C1b - LCI New Equipment and Construction | Steam Cooker, Electric | E21C1b048 | Food Service | [22 empty] | 0 |  |  |  | 0 |  |  |  | 0 |  |  |  | 0 | [9 empty] | 0 | 0 | [56 empty] | 0
C - Commercial & Industrial | C1 - Large Business Energy Solutions | C1b - LCI New Equipment and Construction | Unitary Air Conditioner | E21C1b049 | HVAC | [22 empty] | 0 |  |  |  | 0 |  |  |  | 0 |  |  |  | 0 | [9 empty] | 0 | 0 | [56 empty] | 0
C - Commercial & Industrial | C1 - Large Business Energy Solutions | C1b - LCI New Equipment and Construction | Water Source Heat Pump | E21C1b050 | HVAC | [22 empty] | 0 |  |  |  | 0 |  |  |  | 0 |  |  |  | 0 | [9 empty] | 0 | 0 | [56 empty] | 0
C - Commercial & Industrial | C1 - Large Business Energy Solutions | C1b - LCI New Equipment and Construction | Zero Loss Condensate Drain | E21C1b051 | Compressed Air | [22 empty] | 0 |  |  |  | 0 |  |  |  | 0 |  |  |  | 0 | [9 empty] | 0 | 0 | [56 empty] | 0
C - Commercial & Industrial | C1 - Large Business Energy Solutions | C1b - LCI New Equipment and Construction | High Efficiency Chiller - FL | E21C1b052 | HVAC | [22 empty] | 0 |  |  |  | 0 |  |  |  | 0 |  |  |  | 0 | [9 empty] | 0 | 0 | [56 empty] | 0
C - Commercial & Industrial | C1 - Large Business Energy Solutions | C1b - LCI New Equipment and Construction | High Efficiency Chiller - IPLV | E21C1b053 | HVAC | 21 | 23 | 1508546.928 | 639214.8 | 869332.128 | 2282.91 | 2280.6271 | 52506.93 | 52454.4231 | 2280.6271 | 52454.4231 | 5927.3498 | 5665.0777 | 20667.0427 | 20194.9529 | 1402.2303 | 84.1338 | 84.1338 | 687.0929 | 687.0929 | 0 | 0 | 0 | 0 | 0 | 0 | 0 | 0 | 0 | 0 | 0 | 0 | 0 | 0 | 0 | 0 | 0 | 0 | 0 | 0 | 0 | 0 | 0 | 0 | 0 | 0 | 0 | 0 | 0 | 459768.5073 | 388902.0288 | 1485786.6402 | 1224083.7213 | 3558540.8976 | 14552.5911 | 10207.32 | 37845.7779 | 24953.9418 | 40104.267 | 127663.8979 | 3686204.7955 | 1477232.2706 | 0 | 0 | 0 | 1389001.9923 | 0 | 1203301.5555 | 4069535.8185 | 7755740.614 | 0 | 0 | 0 | 0 | 0 | 0 | 0 | 0 | 0 | 0 | 0 | 0 | 0 | 0 | 0 | 0 | 0 | 0 | 0 | 0 | 0 | 0 | 0 | 0 | 0 | 0 | 0 | 0 | 0 | 1366447.5911 |  | 0 | 1366447.5911 | 232412.8089 | 226863.0952 | 789424.7073 | 776293.9865 | 2024994.5979 | 9122188.2051 | 7755740.614 | 7755740.614 | 11147182.8029
C - Commercial & Industrial | C1 - Large Business Energy Solutions | C1b - LCI New Equipment and Construction | CI Audits - Large New |  | Non-Energy Saving | 1 | 1 | 810341.0929 | 810341.0929 | 0 | 0 | 0 | 0 | 0 | 0 | 0 | 0 | 0 | 0 | 0 | 0 | 0 | 0 | 0 | 0 | 0 | 0 | 0 | 0 | 0 | 0 | 0 | 0 | 0 | 0 | 0 | 0 | 0 | 0 | 0 | 0 | 0 | 0 | 0 | 0 | 0 | 0 | 0 | 0 | 0 | 0 | 0 | 0 | 0 | 0 | 0 | 0 | 0 | 0 | 0 | 0 | 0 | 0 | 0 | 0 | 0 | 0 | 0 | 0 | 0 | 0 | 0 | 0 | 0 | 0 | 0 | 0 | 0 | 0 | 0 | 0 | 0 | 0 | 0 | 0 | 0 | 0 | 0 | 0 | 0 | 0 | 0 | 0 | 0 | 0 | 0 | 0 | 0 | 0 | 0 | 0 | 0 | 0 | 0 | 0 |  | 0 | 0 | 0 | 0 | 0 | 0 | 0 | 0 | 0 | 0 | 0
C - Commercial & Industrial | C1 - Large Business Energy Solutions | C1b - LCI New Equipment and Construction | C&I Large New Construction Code Compliance | E21C1b057 | Custom Measures | 1 | 20 | 86133.4434 | 86133.4434 | 0 | 365.9083 | 131.727 | 7318.1659 | 2634.5397 | 131.727 | 2634.5397 | 669.3651 | 781.4501 | 612.4634 | 571.2611 | 286.5831 | 20.7372 | 20.7372 | 34.6651 | 34.6651 | 0 | 0 | 0 | 0 | 0 | 0 | 0 | 0 | 0 | 0 | 0 | 0 | 0 | 0 | 0 | 0 | 0 | 0 | 0 | 0 | 0 | 0 | 0 | 0 | 0 | 0 | 0 | 0 | 0 | 51636.3302 | 54037.3659 | 41861.6128 | 33215.0792 | 180750.3882 | 1889.9079 | 1619.2167 | 1289.7844 | 811.7622 | 2280.2415 | 7890.9126 | 188641.3008 | 64344.5279 | 0 | 0 | 0 | 62166.9375 | 0 | 53855.6266 | 180367.092 | 369008.3928 | 0 | 0 | 0 | 0 | 0 | 0 | 0 | 0 | 0 | 0 | 0 | 0 | 0 | 0 | 0 | 0 | 0 | 0 | 0 | 0 | 0 | 0 | 0 | 0 | 0 | 0 | 0 | 0 | 0 | 65013.8593 |  | 0 | 65013.8593 | 27144.2009 | 32364.863 | 24195.0803 | 22710.8072 | 106414.9515 | 434022.2521 | 369008.3928 | 369008.3928 | 540437.2036
C - Commercial & Industrial | C1 - Large Business Energy Solutions | C1b - LCI New Equipment and Construction | [25 empty] | 0 |  |  |  | 0 |  |  |  | 0 |  |  |  | 0 | [9 empty] | 0 | 0 | [56 empty] | 0
C - Commercial & Industrial | C1 - Large Business Energy Solutions | C1b - LCI New Equipment and Construction | [25 empty] | 0 |  |  |  | 0 |  |  |  | 0 |  |  |  | 0 | [9 empty] | 0 | 0 | [56 empty] | 0
C - Commercial & Industrial | C1 - Large Business Energy Solutions | C1b - LCI New Equipment and Construction | [25 empty] | 0 |  |  |  | 0 |  |  |  | 0 |  |  |  | 0 | [9 empty] | 0 | 0 | [56 empty] | 0
C - Commercial & Industrial | C1 - Large Business Energy Solutions | C1b - LCI New Equipment and Construction | [25 empty] | 0 |  |  |  | 0 |  |  |  | 0 |  |  |  | 0 | [9 empty] | 0 | 0 | [56 empty] | 0
[28 empty] | 0 |  |  |  | 0 |  |  |  | 0 |  |  |  | 0 | [9 empty] | 0 | 0 | [56 empty] | 0
C - Commercial & Industrial | C1 - Large Business Energy Solutions | C1c - LCI Midstream | Midstream Circulator Pump | E21C1c001 | HVAC | 50.428 | 20 | 15657.4728 | 9576.1119 | 6081.3608 | 23.2017 | 23.2017 | 464.0342 | 464.0342 | 19.9535 | 399.0694 | 105.3543 | 66.2455 | 139.2752 | 88.1943 | 3.9907 | 0.23202 | 0.19953 | 3.8051 | 3.2724 | 0 | 0 | 0 | 0 | 0 | 0 | 0 | 0 | 0 | 0 | 0 | 0 | 0 | 0 | 0 | 0 | 0 | 0 | 0 | 0 | 0 | 0 | 0 | 0 | 0 | 0 | 0 | 0 | 0 | 8127.2699 | 4580.8853 | 9519.4014 | 5127.9209 | 27355.4776 | 297.4609 | 137.2651 | 293.2991 | 125.3242 | 345.4017 | 1198.7511 | 28554.2287 | 6074.0953 | 0 | 0 | 0 | 5868.5317 | 0 | 5083.9476 | 17026.5746 | 45580.8033 | 0 | 0 | 0 | 0 | 0 | 0 | 0 | 0 | 0 | 0 | 0 | 0 | 0 | 0 | 0 | 0 | 0 | 0 | 0 | 0 | 0 | 0 | 0 | 0 | 0 | 0 | 0 | 0 | 0 | 8030.6681 |  | 0 | 8030.6681 | 4272.3456 | 2743.652 | 5502.0021 | 3506.2154 | 16024.2151 | 53611.4714 | 45580.8033 | 45580.8033 | 69635.6865
C - Commercial & Industrial | C1 - Large Business Energy Solutions | C1c - LCI Midstream | Midstream Demand Control Ventilation | E21C1c002 | HVAC | [22 empty] | 0 |  |  |  | 0 |  |  |  | 0 |  |  |  | 0 | [9 empty] | 0 | 0 | [56 empty] | 0
C - Commercial & Industrial | C1 - Large Business Energy Solutions | C1c - LCI Midstream | Midstream DMSHP Systems | E21C1c003 | HVAC | 14.8209 | 12 | 8077.2784 | 5643.7909 | 2433.4875 | 17.069 | 17.069 | 204.8284 | 204.8284 | 14.6794 | 176.1524 | 46.5042 | 29.2413 | 61.4772 | 38.9297 | 8.8076 | 0 | 0 | 4.6086 | 3.9634 | 0 | 0 | 0 | 0 | 0 | 0 | 0 | 0 | 0 | 0 | 0 | 0 | 0 | 0 | 0 | 0 | 0 | 0 | 0 | 0 | 0 | 0 | 0 | 0 | 0 | 0 | 0 | 0 | 0 | 3596.2804 | 2077.8639 | 3814.4259 | 2086.3348 | 11574.905 | 218.8361 | 100.9832 | 215.7743 | 92.1985 | 242.4974 | 870.2895 | 12445.1945 | 4292.8128 | 0 | 27.0256 | 0 | 4501.3414 | 0 | 3899.5417 | 12720.7216 | 25165.9161 | 0 | 0 | 0 | 0 | 0 | 0 | 0 | 0 | 0 | 0 | 0 | 0 | 0 | 0 | 0 | 0 | 0 | 0 | 0 | 0 | 0 | 0 | 0 | 0 | 0 | 0 | 0 | 0 | 0 | 4433.8648 |  | 0 | 4433.8648 | 2065.7826 | 1326.6222 | 2660.3514 | 1695.3401 | 7748.0963 | 29599.7809 | 25165.9161 | 25165.9161 | 37347.8773
C - Commercial & Industrial | C1 - Large Business Energy Solutions | C1c - LCI Midstream | Midstream Dual Enthalpy Economizer Controls | E21C1c004 | HVAC | 11.869 | 10 | 4113.5706 | 3949.4218 | 164.1488 | 43.6014 | 43.6014 | 436.0139 | 436.0139 | 37.4972 | 374.9719 | 98.9926 | 62.2453 | 130.8652 | 82.8688 | 37.4972 | 0 | 0 | 19.6206 | 16.8737 | 0 | 0 | 0 | 0 | 0 | 0 | 0 | 0 | 0 | 0 | 0 | 0 | 0 | 0 | 0 | 0 | 0 | 0 | 0 | 0 | 0 | 0 | 0 | 0 | 0 | 0 | 0 | 0 | 0 | 7715.216 | 4507.0025 | 8155.1978 | 4511.9464 | 24889.3627 | 558.998 | 257.953 | 551.177 | 235.5132 | 611.5145 | 2215.1557 | 27104.5184 | 15154.7556 | 0 | 270.8473 | 0 | 16189.5576 | 0 | 14025.1201 | 45640.2806 | 72744.799 | 0 | 0 | 0 | 0 | 0 | 0 | 0 | 0 | 0 | 0 | 0 | 0 | 0 | 0 | 0 | 0 | 0 | 0 | 0 | 0 | 0 | 0 | 0 | 0 | 0 | 0 | 0 | 0 | 0 | 12816.5652 |  | 0 | 12816.5652 | 4499.59 | 2889.5857 | 5794.6514 | 3692.7097 | 16876.5367 | 85561.3643 | 72744.799 | 72744.799 | 102437.901
C - Commercial & Industrial | C1 - Large Business Energy Solutions | C1c - LCI Midstream | Midstream ECM Fan Motors | E21C1c005 | HVAC | [22 empty] | 0 |  |  |  | 0 |  |  |  | 0 |  |  |  | 0 | [9 empty] | 0 | 0 | [56 empty] | 0
C - Commercial & Industrial | C1 - Large Business Energy Solutions | C1c - LCI Midstream | Midstream Heat Pump Systems | E21C1c006 | HVAC | 0.123 | 12 | 81.2359 | 29.5458 | 51.6901 | 0.096427 | 0.096427 | 1.1571 | 1.1571 | 0.082927 | 0.99513 | 0.26271 | 0.16519 | 0.3473 | 0.21992 | 0.049756 | 0 | 0 | 0.026035 | 0.02239 | 0 | 0 | 0 | 0 | 0 | 0 | 0 | 0 | 0 | 0 | 0 | 0 | 0 | 0 | 0 | 0 | 0 | 0 | 0 | 0 | 0 | 0 | 0 | 0 | 0 | 0 | 0 | 0 | 0 | 20.3162 | 11.7383 | 21.5486 | 11.7862 | 65.3893 | 1.2363 | 0.57048 | 1.219 | 0.52085 | 1.3699 | 4.9165 | 70.3058 | 24.2511 | 0 | 0.15267 | 0 | 25.4291 | 0 | 22.0294 | 71.8623 | 142.1681 | 0 | 0 | 0 | 0 | 0 | 0 | 0 | 0 | 0 | 0 | 0 | 0 | 0 | 0 | 0 | 0 | 0 | 0 | 0 | 0 | 0 | 0 | 0 | 0 | 0 | 0 | 0 | 0 | 0 | 25.0479 |  | 0 | 25.0479 | 11.6701 | 7.4944 | 15.0289 | 9.5774 | 43.7708 | 167.216 | 142.1681 | 142.1681 | 210.9868
C - Commercial & Industrial | C1 - Large Business Energy Solutions | C1c - LCI Midstream | Midstream Unitary Air Conditioners | E21C1c007 | HVAC | 57.2543 | 12 | 89692.2345 | 78834.2715 | 10857.963 | 219.9182 | 219.9182 | 2639.0189 | 2639.0189 | 189.1297 | 2269.5563 | 195.1818 | 104.3996 | 1196.0562 | 773.9187 | 37.8259 | 0 | 0 | 19.7926 | 17.0217 | 0 | 0 | 0 | 0 | 0 | 0 | 0 | 0 | 0 | 0 | 0 | 0 | 0 | 0 | 0 | 0 | 0 | 0 | 0 | 0 | 0 | 0 | 0 | 0 | 0 | 0 | 0 | 0 | 0 | 15093.8632 | 7418.5526 | 74210.7309 | 41476.1511 | 138199.2978 | 918.4717 | 360.5382 | 4197.95 | 1832.8978 | 3124.3487 | 10434.2064 | 148633.5042 | 18436.2689 | 0 | 116.0665 | 0 | 19331.8333 | 0 | 16747.2942 | 54631.4629 | 203264.9671 | 0 | 0 | 0 | 0 | 0 | 0 | 0 | 0 | 0 | 0 | 0 | 0 | 0 | 0 | 0 | 0 | 0 | 0 | 0 | 0 | 0 | 0 | 0 | 0 | 0 | 0 | 0 | 0 | 0 | 35812.3019 |  | 0 | 35812.3019 | 8670.2473 | 4736.4106 | 51757.8854 | 33703.2116 | 98867.7549 | 239077.269 | 203264.9671 | 203264.9671 | 337945.0239
C - Commercial & Industrial | C1 - Large Business Energy Solutions | C1c - LCI Midstream | Midstream VRF | E21C1c008 | HVAC | 27.1819 | 20 | 80975.842 | 78988.4545 | 1987.3875 | 239.0444 | 239.0444 | 4780.8879 | 4780.8879 | 205.5782 | 4111.5636 | 1085.4528 | 682.5196 | 1434.9357 | 908.6555 | 41.1156 | 2.3904 | 2.0558 | 39.2033 | 33.7148 | 0 | 0 | 0 | 0 | 0 | 0 | 0 | 0 | 0 | 0 | 0 | 0 | 0 | 0 | 0 | 0 | 0 | 0 | 0 | 0 | 0 | 0 | 0 | 0 | 0 | 0 | 0 | 0 | 0 | 83734.2764 | 47196.3055 | 98077.2383 | 52832.3474 | 281840.1677 | 3064.7041 | 1414.2259 | 3021.8255 | 1291.1998 | 3558.6322 | 12350.5874 | 294190.7551 | 62580.6671 | 0 | 0 | 0 | 60462.7704 | 0 | 52379.2954 | 175422.7329 | 469613.488 | 0 | 0 | 0 | 0 | 0 | 0 | 0 | 0 | 0 | 0 | 0 | 0 | 0 | 0 | 0 | 0 | 0 | 0 | 0 | 0 | 0 | 0 | 0 | 0 | 0 | 0 | 0 | 0 | 0 | 82738.9996 |  | 0 | 82738.9996 | 44017.4585 | 28267.5133 | 56686.4605 | 36124.1125 | 165095.5448 | 552352.4876 | 469613.488 | 469613.488 | 717448.0324
C - Commercial & Industrial | C1 - Large Business Energy Solutions | C1c - LCI Midstream | Midstream Water Source Heat Pump Systems | E21C1c009 | HVAC | 45.6312 | 12 | 22270.6757 | 14256.1842 | 8014.4915 | 30.1888 | 30.1888 | 362.2657 | 362.2657 | 25.9624 | 311.5485 | 82.2488 | 51.717 | 108.7304 | 68.8522 | 15.5774 | 0 | 0 | 8.151 | 7.0098 | 0 | 0 | 0 | 0 | 0 | 0 | 0 | 0 | 0 | 0 | 0 | 0 | 0 | 0 | 0 | 0 | 0 | 0 | 0 | 0 | 0 | 0 | 0 | 0 | 0 | 0 | 0 | 0 | 0 | 6360.4894 | 3674.9724 | 6746.3081 | 3689.9543 | 20471.7243 | 387.04 | 178.6019 | 381.6249 | 163.065 | 428.8883 | 1539.2202 | 22010.9444 | 7592.3975 | 0 | 47.7984 | 0 | 7961.2075 | 0 | 6896.8464 | 22498.2498 | 44509.1943 | 0 | 0 | 0 | 0 | 0 | 0 | 0 | 0 | 0 | 0 | 0 | 0 | 0 | 0 | 0 | 0 | 0 | 0 | 0 | 0 | 0 | 0 | 0 | 0 | 0 | 0 | 0 | 0 | 0 | 7841.8663 |  | 0 | 7841.8663 | 3653.6051 | 2346.3038 | 4705.1772 | 2998.4294 | 13703.5156 | 52351.0606 | 44509.1943 | 44509.1943 | 66054.5762
C - Commercial & Industrial | C1 - Large Business Energy Solutions | C1c - LCI Midstream | Midstream LED Downlight | E21C1c010 | Lighting | [22 empty] | 0 |  |  |  | 0 |  |  |  | 0 |  |  |  | 0 | [9 empty] | 0 | 0 | [56 empty] | 0
C - Commercial & Industrial | C1 - Large Business Energy Solutions | C1c - LCI Midstream | Midstream LED Exterior | E21C1c011 | Lighting | 142.9641 | 9.74 | 20540.9716 | 8123.3284 | 12417.6432 | 51.8218 | 51.8218 | 504.7442 | 504.7442 | 36.2753 | 353.3209 | 71.0175 | 111.6494 | 67.8376 | 102.4631 | 7.2551 | 10.3644 | 7.2551 | 0 | 0 | 0 | 0 | 0 | 0 | 0 | 0 | 0 | 0 | 0 | 0 | 0 | 0 | 0 | 0 | 0 | 0 | 0 | 0 | 0 | 0 | 0 | 0 | 0 | 0 | 0 | 0 | 0 | 0 | 0 | 5548.6973 | 8103.0267 | 4233.1494 | 5586.3043 | 23471.1776 | 409.7505 | 472.833 | 291.8876 | 297.527 | 590.5793 | 2062.5774 | 25533.755 | 0 | 0 | 0 | 0 | 0 | 0 | 0 | 0 | 25533.755 | 0 | 0 | 0 | 0 | 0 | 0 | 0 | 0 | 0 | 0 | 0 | 0 | 0 | 0 | 0 | 0 | 0 | 0 | 0 | 0 | 0 | 0 | 0 | 0 | 0 | 0 | 0 | 0 | 0 | 4498.6726 |  | 0 | 4498.6726 | 3236.9291 | 5197.3588 | 3012.1129 | 4578.4556 | 16024.8565 | 30032.4277 | 25533.755 | 25533.755 | 46057.2841
C - Commercial & Industrial | C1 - Large Business Energy Solutions | C1c - LCI Midstream | Midstream LED High Bay/Low Bay | E21C1c012 | Lighting | 634.6734 | 12.56 | 84123.2614 | 109819.3083 | -25696.0469 | 512.1245 | 547.3504 | 6432.2831 | 6874.7213 | 383.1453 | 4812.3049 | 1458.1284 | 837.3411 | 1650.6206 | 871.0272 | 71.4823 | 71.8598 | 50.3018 | 80.7709 | 56.5397 | 0 | 0 | 0 | 0 | 0 | 0 | 0 | 0 | 0 | 0 | 0 | 0 | 0 | 0 | 0 | 0 | 0 | 0 | 0 | 0 | 0 | 0 | 0 | 0 | 0 | 0 | 0 | 0 | 0 | 112596.2023 | 59354.3561 | 102846.486 | 46854.6097 | 321651.654 | 6555.6194 | 2762.7809 | 5535.0883 | 1970.9074 | 6351.6743 | 23176.0703 | 344827.7243 | 64272.1161 | 0 | 294.2583 | 0 | 66945.4872 | 0 | 57995.3156 | 189507.1772 | 534334.9016 | 0 | 0 | 0 | 0 | 0 | 0 | 0 | 0 | 0 | 0 | 0 | 0 | 0 | 0 | 0 | 0 | 0 | 0 | 0 | 0 | 0 | 0 | 0 | 0 | 0 | 0 | 0 | 0 | 0 | 94141.9621 |  | 0 | 94141.9621 | 64344.6221 | 37737.8675 | 70957.225 | 37681.8379 | 210721.5526 | 628476.8637 | 534334.9016 | 534334.9016 | 839198.4162
C - Commercial & Industrial | C1 - Large Business Energy Solutions | C1c - LCI Midstream | Midstream LED Linear Fixture | E21C1c013 | Lighting | 1276.877 | 10.99 | 64999.2028 | 57941.464 | 7057.7388 | 142.4202 | 168.264 | 1565.1977 | 1849.2217 | 117.7848 | 1294.4552 | 392.2199 | 225.2352 | 443.9981 | 234.2964 | 19.4204 | 19.523 | 13.6661 | 21.944 | 15.3608 | 0 | 0 | 0 | 0 | 0 | 0 | 0 | 0 | 0 | 0 | 0 | 0 | 0 | 0 | 0 | 0 | 0 | 0 | 0 | 0 | 0 | 0 | 0 | 0 | 0 | 0 | 0 | 0 | 0 | 30473.0366 | 16189.5932 | 27549.4703 | 12644.2684 | 86856.3686 | 2015.2993 | 849.3218 | 1701.5722 | 605.8876 | 1933.24 | 7105.3208 | 93961.6894 | 15225.4044 | 0 | 190.6243 | 0 | 16087.588 | 0 | 13936.7832 | 45440.3999 | 139402.0893 | 0 | 0 | 0 | 0 | 0 | 0 | 0 | 0 | 0 | 0 | 0 | 0 | 0 | 0 | 0 | 0 | 0 | 0 | 0 | 0 | 0 | 0 | 0 | 0 | 0 | 0 | 0 | 0 | 0 | 24560.6008 |  | 0 | 24560.6008 | 17626.1234 | 10337.652 | 19437.5344 | 10322.3036 | 57723.6133 | 163962.6901 | 139402.0893 | 139402.0893 | 221686.3033
C - Commercial & Industrial | C1 - Large Business Energy Solutions | C1c - LCI Midstream | Midstream LED Linear Fixture with Controls | E21C1c014 | Lighting | [22 empty] | 0 |  |  |  | 0 |  |  |  | 0 |  |  |  | 0 | [9 empty] | 0 | 0 | [56 empty] | 0
C - Commercial & Industrial | C1 - Large Business Energy Solutions | C1c - LCI Midstream | Midstream LED Linear Lamp | E21C1c015 | Lighting | 2614.7082 | 10.53 | 25871.759 | 23159.5448 | 2712.2143 | 158.3156 | 187.0438 | 1667.0631 | 1969.5717 | 130.9307 | 1378.7002 | 417.7462 | 239.8938 | 472.8942 | 249.5447 | 21.5879 | 21.7019 | 15.1913 | 24.3931 | 17.0752 | 0 | 0 | 0 | 0 | 0 | 0 | 0 | 0 | 0 | 0 | 0 | 0 | 0 | 0 | 0 | 0 | 0 | 0 | 0 | 0 | 0 | 0 | 0 | 0 | 0 | 0 | 0 | 0 | 0 | 32501.1625 | 17299.1756 | 29398.5462 | 13520.0183 | 92718.9026 | 2240.2253 | 944.1139 | 1891.4834 | 673.5102 | 2142.6167 | 7891.9496 | 100610.8521 | 16186.3645 | 0 | 240.7919 | 0 | 17186.0105 | 0 | 14888.3538 | 48501.5207 | 149112.3728 | 0 | 0 | 0 | 0 | 0 | 0 | 0 | 0 | 0 | 0 | 0 | 0 | 0 | 0 | 0 | 0 | 0 | 0 | 0 | 0 | 0 | 0 | 0 | 0 | 0 | 0 | 0 | 0 | 0 | 26271.4101 |  | 0 | 26271.4101 | 18868.0821 | 11066.0559 | 20807.1274 | 11049.626 | 61790.8914 | 175383.783 | 149112.3728 | 149112.3728 | 237174.6744
C - Commercial & Industrial | C1 - Large Business Energy Solutions | C1c - LCI Midstream | Midstream LED Screw In | E21C1c016 | Lighting | 734.2757 | 4.69 | 6492.3363 | 8119.5025 | -1627.1662 | 88.9302 | 73.4694 | 417.0827 | 344.5716 | 38.9388 | 182.623 | 55.3348 | 31.7764 | 62.6397 | 33.0548 | 7.0605 | 9.6288 | 5.1033 | 10.0307 | 5.3163 | 0 | 0 | 0 | 0 | 0 | 0 | 0 | 0 | 0 | 0 | 0 | 0 | 0 | 0 | 0 | 0 | 0 | 0 | 0 | 0 | 0 | 0 | 0 | 0 | 0 | 0 | 0 | 0 | 0 | 4420.9235 | 2369.2591 | 3933.4661 | 1823.4536 | 12547.1023 | 430.3249 | 180.1055 | 366.3496 | 127.9953 | 473.3815 | 1578.1568 | 14125.2591 | 1983.2058 | 0 | 24.3012 | 0 | 2480.6414 | 0 | 2148.996 | 6637.1445 | 20762.4036 | 0 | 0 | 0 | 0 | 0 | 0 | 0 | 0 | 0 | 0 | 0 | 0 | 0 | 0 | 0 | 0 | 0 | 0 | 0 | 0 | 0 | 0 | 0 | 0 | 0 | 0 | 0 | 0 | 0 | 3658.0306 |  | 0 | 3658.0306 | 2664.4119 | 1562.6671 | 2938.2296 | 1560.347 | 8725.6557 | 24420.4342 | 20762.4036 | 20762.4036 | 33146.0899
C - Commercial & Industrial | C1 - Large Business Energy Solutions | C1c - LCI Midstream | Midstream LED Stairwell Kit | E21C1c017 | Lighting | 7.3063 | 10 | 1400.9368 | 841.5997 | 559.3371 | 1.5878 | 1.3433 | 15.8779 | 13.4327 | 0.94029 | 9.4029 | 2.8491 | 1.6361 | 3.2252 | 1.7019 | 0.18806 | 0.16653 | 0.11657 | 0.21492 | 0.15045 | 0 | 0 | 0 | 0 | 0 | 0 | 0 | 0 | 0 | 0 | 0 | 0 | 0 | 0 | 0 | 0 | 0 | 0 | 0 | 0 | 0 | 0 | 0 | 0 | 0 | 0 | 0 | 0 | 0 | 222.0491 | 118.4653 | 200.9858 | 92.6643 | 634.1646 | 16.0883 | 6.7802 | 13.5838 | 4.8369 | 15.3345 | 56.6237 | 690.7883 | 135.1197 | 0 | 2.4149 | 0 | 144.346 | 0 | 125.0479 | 406.9284 | 1097.7168 | 0 | 0 | 0 | 0 | 0 | 0 | 0 | 0 | 0 | 0 | 0 | 0 | 0 | 0 | 0 | 0 | 0 | 0 | 0 | 0 | 0 | 0 | 0 | 0 | 0 | 0 | 0 | 0 | 0 | 193.4016 |  | 0 | 193.4016 | 129.5012 | 75.952 | 142.8099 | 75.8392 | 424.1023 | 1291.1183 | 1097.7168 | 1097.7168 | 1715.2206
C - Commercial & Industrial | C1 - Large Business Energy Solutions | C1c - LCI Midstream | Midstream Combination Oven, Electric | E21C1c018 | Food Service | [22 empty] | 0 |  |  |  | 0 |  |  |  | 0 |  |  |  | 0 | [9 empty] | 0 | 0 | [56 empty] | 0
C - Commercial & Industrial | C1 - Large Business Energy Solutions | C1c - LCI Midstream | Midstream Convection Oven, Electric | E21C1c019 | Food Service | [22 empty] | 0 |  |  |  | 0 |  |  |  | 0 |  |  |  | 0 | [9 empty] | 0 | 0 | [56 empty] | 0
C - Commercial & Industrial | C1 - Large Business Energy Solutions | C1c - LCI Midstream | Midstream Dishwasher - High Temp Door Type | E21C1c020 | Food Service | [22 empty] | 0 |  |  |  | 0 |  |  |  | 0 |  |  |  | 0 | [9 empty] | 0 | 0 | [56 empty] | 0
C - Commercial & Industrial | C1 - Large Business Energy Solutions | C1c - LCI Midstream | Midstream Dishwasher - High Temp Multi Tank Conveyor | E21C1c021 | Food Service | [22 empty] | 0 |  |  |  | 0 |  |  |  | 0 |  |  |  | 0 | [9 empty] | 0 | 0 | [56 empty] | 0
C - Commercial & Industrial | C1 - Large Business Energy Solutions | C1c - LCI Midstream | Midstream Dishwasher - High Temp Pot, Pan, Utensil | E21C1c022 | Food Service | [22 empty] | 0 |  |  |  | 0 |  |  |  | 0 |  |  |  | 0 | [9 empty] | 0 | 0 | [56 empty] | 0
C - Commercial & Industrial | C1 - Large Business Energy Solutions | C1c - LCI Midstream | Midstream Dishwasher - High Temp Single Tank Conveyor | E21C1c023 | Food Service | [22 empty] | 0 |  |  |  | 0 |  |  |  | 0 |  |  |  | 0 | [9 empty] | 0 | 0 | [56 empty] | 0
C - Commercial & Industrial | C1 - Large Business Energy Solutions | C1c - LCI Midstream | Midstream Dishwasher - High Temp Under Counter | E21C1c024 | Food Service | [22 empty] | 0 |  |  |  | 0 |  |  |  | 0 |  |  |  | 0 | [9 empty] | 0 | 0 | [56 empty] | 0
C - Commercial & Industrial | C1 - Large Business Energy Solutions | C1c - LCI Midstream | Midstream Dishwasher - Low Temp Door Type | E21C1c025 | Food Service | [22 empty] | 0 |  |  |  | 0 |  |  |  | 0 |  |  |  | 0 | [9 empty] | 0 | 0 | [56 empty] | 0
C - Commercial & Industrial | C1 - Large Business Energy Solutions | C1c - LCI Midstream | Midstream Dishwasher - Low Temp Multi Tank Conveyor | E21C1c026 | Food Service | [22 empty] | 0 |  |  |  | 0 |  |  |  | 0 |  |  |  | 0 | [9 empty] | 0 | 0 | [56 empty] | 0
C - Commercial & Industrial | C1 - Large Business Energy Solutions | C1c - LCI Midstream | Midstream Dishwasher - Low Temp Single Tank Conveyor | E21C1c027 | Food Service | [22 empty] | 0 |  |  |  | 0 |  |  |  | 0 |  |  |  | 0 | [9 empty] | 0 | 0 | [56 empty] | 0
C - Commercial & Industrial | C1 - Large Business Energy Solutions | C1c - LCI Midstream | Midstream Dishwasher - Low Temp Under Counter | E21C1c028 | Food Service | [22 empty] | 0 |  |  |  | 0 |  |  |  | 0 |  |  |  | 0 | [9 empty] | 0 | 0 | [56 empty] | 0
C - Commercial & Industrial | C1 - Large Business Energy Solutions | C1c - LCI Midstream | Midstream Freezer - Solid Door | E21C1c029 | Food Service | [22 empty] | 0 |  |  |  | 0 |  |  |  | 0 |  |  |  | 0 | [9 empty] | 0 | 0 | [56 empty] | 0
C - Commercial & Industrial | C1 - Large Business Energy Solutions | C1c - LCI Midstream | Midstream Freezer -Glass Door | E21C1c030 | Food Service | [22 empty] | 0 |  |  |  | 0 |  |  |  | 0 |  |  |  | 0 | [9 empty] | 0 | 0 | [56 empty] | 0
C - Commercial & Industrial | C1 - Large Business Energy Solutions | C1c - LCI Midstream | Midstream Fryer Large Vat, Electric | E21C1c031 | Food Service | [22 empty] | 0 |  |  |  | 0 |  |  |  | 0 |  |  |  | 0 | [9 empty] | 0 | 0 | [56 empty] | 0
C - Commercial & Industrial | C1 - Large Business Energy Solutions | C1c - LCI Midstream | Midstream Fryer Standard Vat, Electric | E21C1c032 | Food Service | [22 empty] | 0 |  |  |  | 0 |  |  |  | 0 |  |  |  | 0 | [9 empty] | 0 | 0 | [56 empty] | 0
C - Commercial & Industrial | C1 - Large Business Energy Solutions | C1c - LCI Midstream | Midstream Griddle, Electric | E21C1c033 | Food Service | [22 empty] | 0 |  |  |  | 0 |  |  |  | 0 |  |  |  | 0 | [9 empty] | 0 | 0 | [56 empty] | 0
C - Commercial & Industrial | C1 - Large Business Energy Solutions | C1c - LCI Midstream | Midstream Hot Food Holding Cabinet 3/4 Size | E21C1c034 | Food Service | [22 empty] | 0 |  |  |  | 0 |  |  |  | 0 |  |  |  | 0 | [9 empty] | 0 | 0 | [56 empty] | 0
C - Commercial & Industrial | C1 - Large Business Energy Solutions | C1c - LCI Midstream | Midstream Hot Food Holding Cabinet Full Size | E21C1c035 | Food Service | [22 empty] | 0 |  |  |  | 0 |  |  |  | 0 |  |  |  | 0 | [9 empty] | 0 | 0 | [56 empty] | 0
C - Commercial & Industrial | C1 - Large Business Energy Solutions | C1c - LCI Midstream | Midstream Hot Food Holding Cabinet Half Size | E21C1c036 | Food Service | [22 empty] | 0 |  |  |  | 0 |  |  |  | 0 |  |  |  | 0 | [9 empty] | 0 | 0 | [56 empty] | 0
C - Commercial & Industrial | C1 - Large Business Energy Solutions | C1c - LCI Midstream | Midstream Ice Machine Ice Making Head | E21C1c037 | Food Service | [22 empty] | 0 |  |  |  | 0 |  |  |  | 0 |  |  |  | 0 | [9 empty] | 0 | 0 | [56 empty] | 0
C - Commercial & Industrial | C1 - Large Business Energy Solutions | C1c - LCI Midstream | Midstream Ice Machine Remote Cond/Split Unit Batch | E21C1c038 | Food Service | [22 empty] | 0 |  |  |  | 0 |  |  |  | 0 |  |  |  | 0 | [9 empty] | 0 | 0 | [56 empty] | 0
C - Commercial & Industrial | C1 - Large Business Energy Solutions | C1c - LCI Midstream | Midstream Ice Machine Remote Cond/Split Unit Continuous | E21C1c039 | Food Service | [22 empty] | 0 |  |  |  | 0 |  |  |  | 0 |  |  |  | 0 | [9 empty] | 0 | 0 | [56 empty] | 0
C - Commercial & Industrial | C1 - Large Business Energy Solutions | C1c - LCI Midstream | Midstream Ice Machine Self Contained | E21C1c040 | Food Service | [22 empty] | 0 |  |  |  | 0 |  |  |  | 0 |  |  |  | 0 | [9 empty] | 0 | 0 | [56 empty] | 0
C - Commercial & Industrial | C1 - Large Business Energy Solutions | C1c - LCI Midstream | Midstream Refrigerator - Glass Door | E21C1c041 | Food Service | [22 empty] | 0 |  |  |  | 0 |  |  |  | 0 |  |  |  | 0 | [9 empty] | 0 | 0 | [56 empty] | 0
C - Commercial & Industrial | C1 - Large Business Energy Solutions | C1c - LCI Midstream | Midstream Refrigerator - Solid Door | E21C1c042 | Food Service | [22 empty] | 0 |  |  |  | 0 |  |  |  | 0 |  |  |  | 0 | [9 empty] | 0 | 0 | [56 empty] | 0
C - Commercial & Industrial | C1 - Large Business Energy Solutions | C1c - LCI Midstream | Midstream Steam Cooker, Electric | E21C1c043 | Food Service | [22 empty] | 0 |  |  |  | 0 |  |  |  | 0 |  |  |  | 0 | [9 empty] | 0 | 0 | [56 empty] | 0
C - Commercial & Industrial | C1 - Large Business Energy Solutions | C1c - LCI Midstream | Midstream Heat Pump Water Heater, 120 gallons | E21C1c044 | Hot Water | [22 empty] | 0 |  |  |  | 0 |  |  |  | 0 |  |  |  | 0 | [9 empty] | 0 | 0 | [56 empty] | 0
C - Commercial & Industrial | C1 - Large Business Energy Solutions | C1c - LCI Midstream | Midstream Heat Pump Water Heater, 50 gallons | E21C1c045 | Hot Water | [22 empty] | 0 |  |  |  | 0 |  |  |  | 0 |  |  |  | 0 | [9 empty] | 0 | 0 | [56 empty] | 0
C - Commercial & Industrial | C1 - Large Business Energy Solutions | C1c - LCI Midstream | Midstream Heat Pump Water Heater, 80 gallons | E21C1c046 | Hot Water | [22 empty] | 0 |  |  |  | 0 |  |  |  | 0 |  |  |  | 0 | [9 empty] | 0 | 0 | [56 empty] | 0
C - Commercial & Industrial | C1 - Large Business Energy Solutions | C1c - LCI Midstream | Upstream Rebate Processing |  | Non-Energy Saving | 1 | 1 | 36064.9551 | 36064.9551 | 0 | 0 | 0 | 0 | 0 | 0 | 0 | 0 | 0 | 0 | 0 | 0 | 0 | 0 | 0 | 0 | 0 | 0 | 0 | 0 | 0 | 0 | 0 | 0 | 0 | 0 | 0 | 0 | 0 | 0 | 0 | 0 | 0 | 0 | 0 | 0 | 0 | 0 | 0 | 0 | 0 | 0 | 0 | 0 | 0 | 0 | 0 | 0 | 0 | 0 | 0 | 0 | 0 | 0 | 0 | 0 | 0 | 0 | 0 | 0 | 0 | 0 | 0 | 0 | 0 | 0 | 0 | 0 | 0 | 0 | 0 | 0 | 0 | 0 | 0 | 0 | 0 | 0 | 0 | 0 | 0 | 0 | 0 | 0 | 0 | 0 | 0 | 0 | 0 | 0 | 0 | 0 | 0 | 0 | 0 | 0 |  | 0 | 0 | 0 | 0 | 0 | 0 | 0 | 0 | 0 | 0 | 0
C - Commercial & Industrial | C1 - Large Business Energy Solutions | C1c - LCI Midstream | [25 empty] | 0 |  |  |  | 0 |  |  |  | 0 |  |  |  | 0 | [9 empty] | 0 | 0 | [56 empty] | 0
C - Commercial & Industrial | C1 - Large Business Energy Solutions | C1c - LCI Midstream | [25 empty] | 0 |  |  |  | 0 |  |  |  | 0 |  |  |  | 0 | [9 empty] | 0 | 0 | [56 empty] | 0
C - Commercial & Industrial | C1 - Large Business Energy Solutions | C1c - LCI Midstream | [25 empty] | 0 |  |  |  | 0 |  |  |  | 0 |  |  |  | 0 | [9 empty] | 0 | 0 | [56 empty] | 0
[28 empty] | 0 |  |  |  | 0 |  |  |  | 0 |  |  |  | 0 | [9 empty] | 0 | 0 | [56 empty] | 0
C - Commercial & Industrial | C1 - Large Business Energy Solutions | C1d - LCI Direct Install | Custom Large Compressed Air Direct Install | E21C1d001 | Compressed Air | [22 empty] | 0 |  |  |  | 0 |  |  |  | 0 |  |  |  | 0 | [9 empty] | 0 | 0 | [56 empty] | 0
C - Commercial & Industrial | C1 - Large Business Energy Solutions | C1d - LCI Direct Install | Custom Large Hot Water Direct Install | E21C1d002 | Hot Water | [22 empty] | 0 |  |  |  | 0 |  |  |  | 0 |  |  |  | 0 | [9 empty] | 0 | 0 | [56 empty] | 0
C - Commercial & Industrial | C1 - Large Business Energy Solutions | C1d - LCI Direct Install | Custom Large HVAC Direct Install | E21C1d003 | HVAC | [22 empty] | 0 |  |  |  | 0 |  |  |  | 0 |  |  |  | 0 | [9 empty] | 0 | 0 | [56 empty] | 0
C - Commercial & Industrial | C1 - Large Business Energy Solutions | C1d - LCI Direct Install | Custom Large Lighting Direct Install - Interior | E21C1d004 | Lighting | [22 empty] | 0 |  |  |  | 0 |  |  |  | 0 |  |  |  | 0 | [9 empty] | 0 | 0 | [56 empty] | 0
C - Commercial & Industrial | C1 - Large Business Energy Solutions | C1d - LCI Direct Install | Custom Large Lighting Direct Install - Exterior | E21C1d005 | Lighting | [22 empty] | 0 |  |  |  | 0 |  |  |  | 0 |  |  |  | 0 | [9 empty] | 0 | 0 | [56 empty] | 0
C - Commercial & Industrial | C1 - Large Business Energy Solutions | C1d - LCI Direct Install | Custom Large Lighting Direct Install - Controls | E21C1d006 | Lighting | [22 empty] | 0 |  |  |  | 0 |  |  |  | 0 |  |  |  | 0 | [9 empty] | 0 | 0 | [56 empty] | 0
C - Commercial & Industrial | C1 - Large Business Energy Solutions | C1d - LCI Direct Install | Custom Large Motors Direct Install | E21C1d007 | Motors/Drives | [22 empty] | 0 |  |  |  | 0 |  |  |  | 0 |  |  |  | 0 | [9 empty] | 0 | 0 | [56 empty] | 0
C - Commercial & Industrial | C1 - Large Business Energy Solutions | C1d - LCI Direct Install | Custom Large Process Direct Install | E21C1d008 | Process | [22 empty] | 0 |  |  |  | 0 |  |  |  | 0 |  |  |  | 0 | [9 empty] | 0 | 0 | [56 empty] | 0
C - Commercial & Industrial | C1 - Large Business Energy Solutions | C1d - LCI Direct Install | Custom Large Refrigeration Direct Install | E21C1d009 | Refrigeration | [22 empty] | 0 |  |  |  | 0 |  |  |  | 0 |  |  |  | 0 | [9 empty] | 0 | 0 | [56 empty] | 0
C - Commercial & Industrial | C1 - Large Business Energy Solutions | C1d - LCI Direct Install | Custom Large Other Direct Install | E21C1d010 | Custom Measures | [22 empty] | 0 |  |  |  | 0 |  |  |  | 0 |  |  |  | 0 | [9 empty] | 0 | 0 | [56 empty] | 0
C - Commercial & Industrial | C1 - Large Business Energy Solutions | C1d - LCI Direct Install | Daylight Dimming | E21C1d011 | Lighting | [22 empty] | 0 |  |  |  | 0 |  |  |  | 0 |  |  |  | 0 | [9 empty] | 0 | 0 | [56 empty] | 0
C - Commercial & Industrial | C1 - Large Business Energy Solutions | C1d - LCI Direct Install | Lighting Fixture - Exterior w/ Controls | E21C1d012 | Lighting | [22 empty] | 0 |  |  |  | 0 |  |  |  | 0 |  |  |  | 0 | [9 empty] | 0 | 0 | [56 empty] | 0
C - Commercial & Industrial | C1 - Large Business Energy Solutions | C1d - LCI Direct Install | Lighting Fixture - Exterior w/o Controls | E21C1d013 | Lighting | [22 empty] | 0 |  |  |  | 0 |  |  |  | 0 |  |  |  | 0 | [9 empty] | 0 | 0 | [56 empty] | 0
C - Commercial & Industrial | C1 - Large Business Energy Solutions | C1d - LCI Direct Install | Lighting Fixture - Interior w/ Controls | E21C1d014 | Lighting | [22 empty] | 0 |  |  |  | 0 |  |  |  | 0 |  |  |  | 0 | [9 empty] | 0 | 0 | [56 empty] | 0
C - Commercial & Industrial | C1 - Large Business Energy Solutions | C1d - LCI Direct Install | Lighting Fixture - Interior w/o Controls | E21C1d015 | Lighting | [22 empty] | 0 |  |  |  | 0 |  |  |  | 0 |  |  |  | 0 | [9 empty] | 0 | 0 | [56 empty] | 0
C - Commercial & Industrial | C1 - Large Business Energy Solutions | C1d - LCI Direct Install | Lighting Occupancy Sensors | E21C1d016 | Lighting | [22 empty] | 0 |  |  |  | 0 |  |  |  | 0 |  |  |  | 0 | [9 empty] | 0 | 0 | [56 empty] | 0
C - Commercial & Industrial | C1 - Large Business Energy Solutions | C1d - LCI Direct Install | Boiler Reset Controls, Electric | E21C1d017 | HVAC | [22 empty] | 0 |  |  |  | 0 |  |  |  | 0 |  |  |  | 0 | [9 empty] | 0 | 0 | [56 empty] | 0
C - Commercial & Industrial | C1 - Large Business Energy Solutions | C1d - LCI Direct Install | Case Motor Replacement | E21C1d018 | Refrigeration | [22 empty] | 0 |  |  |  | 0 |  |  |  | 0 |  |  |  | 0 | [9 empty] | 0 | 0 | [56 empty] | 0
C - Commercial & Industrial | C1 - Large Business Energy Solutions | C1d - LCI Direct Install | Cooler Night Cover | E21C1d019 | Refrigeration | [22 empty] | 0 |  |  |  | 0 |  |  |  | 0 |  |  |  | 0 | [9 empty] | 0 | 0 | [56 empty] | 0
C - Commercial & Industrial | C1 - Large Business Energy Solutions | C1d - LCI Direct Install | Demand Control Ventilation | E21C1d020 | HVAC | [22 empty] | 0 |  |  |  | 0 |  |  |  | 0 |  |  |  | 0 | [9 empty] | 0 | 0 | [56 empty] | 0
C - Commercial & Industrial | C1 - Large Business Energy Solutions | C1d - LCI Direct Install | Door Heater Controls | E21C1d021 | Refrigeration | [22 empty] | 0 |  |  |  | 0 |  |  |  | 0 |  |  |  | 0 | [9 empty] | 0 | 0 | [56 empty] | 0
C - Commercial & Industrial | C1 - Large Business Energy Solutions | C1d - LCI Direct Install | Dual Enthalpy Economizer Controls (DEEC) | E21C1d022 | HVAC | [22 empty] | 0 |  |  |  | 0 |  |  |  | 0 |  |  |  | 0 | [9 empty] | 0 | 0 | [56 empty] | 0
C - Commercial & Industrial | C1 - Large Business Energy Solutions | C1d - LCI Direct Install | Duct Sealing, Electric | E21C1d023 | HVAC | [22 empty] | 0 |  |  |  | 0 |  |  |  | 0 |  |  |  | 0 | [9 empty] | 0 | 0 | [56 empty] | 0
C - Commercial & Industrial | C1 - Large Business Energy Solutions | C1d - LCI Direct Install | Ductless Mini Split Heat Pump | E21C1d024 | HVAC | [22 empty] | 0 |  |  |  | 0 |  |  |  | 0 |  |  |  | 0 | [9 empty] | 0 | 0 | [56 empty] | 0
C - Commercial & Industrial | C1 - Large Business Energy Solutions | C1d - LCI Direct Install | ECM Evaporator Fan Motors for Walk-in Cooler/Freezer | E21C1d025 | Refrigeration | [22 empty] | 0 |  |  |  | 0 |  |  |  | 0 |  |  |  | 0 | [9 empty] | 0 | 0 | [56 empty] | 0
C - Commercial & Industrial | C1 - Large Business Energy Solutions | C1d - LCI Direct Install | Electronic Defrost Control | E21C1d026 | Refrigeration | [22 empty] | 0 |  |  |  | 0 |  |  |  | 0 |  |  |  | 0 | [9 empty] | 0 | 0 | [56 empty] | 0
C - Commercial & Industrial | C1 - Large Business Energy Solutions | C1d - LCI Direct Install | Energy Management System, Electric | E21C1d027 | HVAC | [22 empty] | 0 |  |  |  | 0 |  |  |  | 0 |  |  |  | 0 | [9 empty] | 0 | 0 | [56 empty] | 0
C - Commercial & Industrial | C1 - Large Business Energy Solutions | C1d - LCI Direct Install | Energy Star Wifi Thermostat, Electric | E21C1d028 | HVAC | [22 empty] | 0 |  |  |  | 0 |  |  |  | 0 |  |  |  | 0 | [9 empty] | 0 | 0 | [56 empty] | 0
C - Commercial & Industrial | C1 - Large Business Energy Solutions | C1d - LCI Direct Install | Evaporator Fan Control | E21C1d029 | Refrigeration | [22 empty] | 0 |  |  |  | 0 |  |  |  | 0 |  |  |  | 0 | [9 empty] | 0 | 0 | [56 empty] | 0
C - Commercial & Industrial | C1 - Large Business Energy Solutions | C1d - LCI Direct Install | Faucet Aerator, Electric | E21C1d030 | Hot Water | [22 empty] | 0 |  |  |  | 0 |  |  |  | 0 |  |  |  | 0 | [9 empty] | 0 | 0 | [56 empty] | 0
C - Commercial & Industrial | C1 - Large Business Energy Solutions | C1d - LCI Direct Install | Hotel Occupancy Sensor | E21C1d031 | HVAC | [22 empty] | 0 |  |  |  | 0 |  |  |  | 0 |  |  |  | 0 | [9 empty] | 0 | 0 | [56 empty] | 0
C - Commercial & Industrial | C1 - Large Business Energy Solutions | C1d - LCI Direct Install | Low Pressure Drop Filter | E21C1d032 | Compressed Air | [22 empty] | 0 |  |  |  | 0 |  |  |  | 0 |  |  |  | 0 | [9 empty] | 0 | 0 | [56 empty] | 0
C - Commercial & Industrial | C1 - Large Business Energy Solutions | C1d - LCI Direct Install | Low-Flow Showerhead With Thermostatic Valve, Electric | E21C1d033 | Hot Water | [22 empty] | 0 |  |  |  | 0 |  |  |  | 0 |  |  |  | 0 | [9 empty] | 0 | 0 | [56 empty] | 0
C - Commercial & Industrial | C1 - Large Business Energy Solutions | C1d - LCI Direct Install | Low-Flow Showerhead, Electric | E21C1d034 | Hot Water | [22 empty] | 0 |  |  |  | 0 |  |  |  | 0 |  |  |  | 0 | [9 empty] | 0 | 0 | [56 empty] | 0
C - Commercial & Industrial | C1 - Large Business Energy Solutions | C1d - LCI Direct Install | Motors, Open Drip | E21C1d035 | Motors/Drives | [22 empty] | 0 |  |  |  | 0 |  |  |  | 0 |  |  |  | 0 | [9 empty] | 0 | 0 | [56 empty] | 0
C - Commercial & Industrial | C1 - Large Business Energy Solutions | C1d - LCI Direct Install | Motors, Totally Enclosed Fan Cooled | E21C1d036 | Motors/Drives | [22 empty] | 0 |  |  |  | 0 |  |  |  | 0 |  |  |  | 0 | [9 empty] | 0 | 0 | [56 empty] | 0
C - Commercial & Industrial | C1 - Large Business Energy Solutions | C1d - LCI Direct Install | Novelty Cooler Shutoff | E21C1d037 | Refrigeration | [22 empty] | 0 |  |  |  | 0 |  |  |  | 0 |  |  |  | 0 | [9 empty] | 0 | 0 | [56 empty] | 0
C - Commercial & Industrial | C1 - Large Business Energy Solutions | C1d - LCI Direct Install | Pipe Wrap - Heating, Electric | E21C1d038 | HVAC | [22 empty] | 0 |  |  |  | 0 |  |  |  | 0 |  |  |  | 0 | [9 empty] | 0 | 0 | [56 empty] | 0
C - Commercial & Industrial | C1 - Large Business Energy Solutions | C1d - LCI Direct Install | Pipe Wrap - Hot Water, Electric | E21C1d039 | Hot Water | [22 empty] | 0 |  |  |  | 0 |  |  |  | 0 |  |  |  | 0 | [9 empty] | 0 | 0 | [56 empty] | 0
C - Commercial & Industrial | C1 - Large Business Energy Solutions | C1d - LCI Direct Install | Pre Rinse Spray Valve, Electric | E21C1d040 | Hot Water | [22 empty] | 0 |  |  |  | 0 |  |  |  | 0 |  |  |  | 0 | [9 empty] | 0 | 0 | [56 empty] | 0
C - Commercial & Industrial | C1 - Large Business Energy Solutions | C1d - LCI Direct Install | Programmable Thermostat, Electric | E21C1d041 | HVAC | [22 empty] | 0 |  |  |  | 0 |  |  |  | 0 |  |  |  | 0 | [9 empty] | 0 | 0 | [56 empty] | 0
C - Commercial & Industrial | C1 - Large Business Energy Solutions | C1d - LCI Direct Install | Steam Trap, Electric | E21C1d042 | HVAC | [22 empty] | 0 |  |  |  | 0 |  |  |  | 0 |  |  |  | 0 | [9 empty] | 0 | 0 | [56 empty] | 0
C - Commercial & Industrial | C1 - Large Business Energy Solutions | C1d - LCI Direct Install | Variable Frequency Drive | E21C1d043 | Motors/Drives | [22 empty] | 0 |  |  |  | 0 |  |  |  | 0 |  |  |  | 0 | [9 empty] | 0 | 0 | [56 empty] | 0
C - Commercial & Industrial | C1 - Large Business Energy Solutions | C1d - LCI Direct Install | Variable Frequency Drive with Motor | E21C1d044 | Motors/Drives | [22 empty] | 0 |  |  |  | 0 |  |  |  | 0 |  |  |  | 0 | [9 empty] | 0 | 0 | [56 empty] | 0
C - Commercial & Industrial | C1 - Large Business Energy Solutions | C1d - LCI Direct Install | Vending Miser | E21C1d045 | Refrigeration | [22 empty] | 0 |  |  |  | 0 |  |  |  | 0 |  |  |  | 0 | [9 empty] | 0 | 0 | [56 empty] | 0
C - Commercial & Industrial | C1 - Large Business Energy Solutions | C1d - LCI Direct Install | Zero Loss Condensate Drain | E21C1d046 | Compressed Air | [22 empty] | 0 |  |  |  | 0 |  |  |  | 0 |  |  |  | 0 | [9 empty] | 0 | 0 | [56 empty] | 0
C - Commercial & Industrial | C1 - Large Business Energy Solutions | C1d - LCI Direct Install | CI Audits - Large Direct Install |  | Non-Energy Saving | [22 empty] | 0 |  |  |  | 0 |  |  |  | 0 |  |  |  | 0 | [9 empty] | 0 | 0 | [56 empty] | 0
C - Commercial & Industrial | C1 - Large Business Energy Solutions | C1d - LCI Direct Install | Vendor Fees |  | Non-Energy Saving | [22 empty] | 0 |  |  |  | 0 |  |  |  | 0 |  |  |  | 0 | [9 empty] | 0 | 0 | [56 empty] | 0
C - Commercial & Industrial | C1 - Large Business Energy Solutions | C1d - LCI Direct Install | [25 empty] | 0 |  |  |  | 0 |  |  |  | 0 |  |  |  | 0 | [9 empty] | 0 | 0 | [56 empty] | 0
C - Commercial & Industrial | C1 - Large Business Energy Solutions | C1d - LCI Direct Install | [25 empty] | 0 |  |  |  | 0 |  |  |  | 0 |  |  |  | 0 | [9 empty] | 0 | 0 | [56 empty] | 0
C - Commercial & Industrial | C1 - Large Business Energy Solutions | C1d - LCI Direct Install | [25 empty] | 0 |  |  |  | 0 |  |  |  | 0 |  |  |  | 0 | [9 empty] | 0 | 0 | [56 empty] | 0
C - Commercial & Industrial | C1 - Large Business Energy Solutions | C1d - LCI Direct Install | [25 empty] | 0 |  |  |  | 0 |  |  |  | 0 |  |  |  | 0 | [9 empty] | 0 | 0 | [56 empty] | 0
C - Commercial & Industrial | C1 - Large Business Energy Solutions | C1d - LCI Direct Install | [25 empty] | 0 |  |  |  | 0 |  |  |  | 0 |  |  |  | 0 | [9 empty] | 0 | 0 | [56 empty] | 0
C - Commercial & Industrial | C1 - Large Business Energy Solutions | C1d - LCI Direct Install | [25 empty] | 0 |  |  |  | 0 |  |  |  | 0 |  |  |  | 0 | [9 empty] | 0 | 0 | [56 empty] | 0
C - Commercial & Industrial | C1 - Large Business Energy Solutions | C1d - LCI Direct Install | [25 empty] | 0 |  |  |  | 0 |  |  |  | 0 |  |  |  | 0 | [9 empty] | 0 | 0 | [56 empty] | 0
[28 empty] | 0 |  |  |  | 0 |  |  |  | 0 |  |  |  | 0 | [9 empty] | 0 | 0 | [56 empty] | 0
C - Commercial & Industrial | C1 - Large Business Energy Solutions | [26 empty] | 0 |  |  |  | 0 |  |  |  | 0 |  |  |  | 0 | [9 empty] | 0 | 0 | [56 empty] | 0
[28 empty] | 0 |  |  |  | 0 |  |  |  | 0 |  |  |  | 0 | [9 empty] | 0 | 0 | [56 empty] | 0
C - Commercial & Industrial | C2 - Small Business Energy Solutions | C2a - SCI Retrofit | Custom Small Compressed Air Retro | E21C2a001 | Compressed Air | [22 empty] | 0 |  |  |  | 0 |  |  |  | 0 |  |  |  | 0 | [9 empty] | 0 | 0 | [56 empty] | 0
C - Commercial & Industrial | C2 - Small Business Energy Solutions | C2a - SCI Retrofit | Custom Small Hot Water Retro | E21C2a002 | Hot Water | [22 empty] | 0 |  |  |  | 0 |  |  |  | 0 |  |  |  | 0 | [9 empty] | 0 | 0 | [56 empty] | 0
C - Commercial & Industrial | C2 - Small Business Energy Solutions | C2a - SCI Retrofit | Custom Small HVAC Retro | E21C2a003 | HVAC | 1 | 13 | 443504.1813 | 207244.9445 | 236259.2368 | 550 | 550 | 7150 | 7150 | 550 | 7150 | 5148 | 1287 | 572 | 143 | 55 | 46.75 | 46.75 | 38.5 | 38.5 | 0 | 0 | 0 | 0 | 0 | 0 | 0 | 0 | 0 | 0 | 0 | 0 | 0 | 0 | 0 | 0 | 0 | 0 | 0 | 0 | 0 | 0 | 0 | 0 | 0 | 0 | 0 | 0 | 0 | 397106.3424 | 91064.8836 | 35748.5608 | 7713.0479 | 531632.8346 | 22361.5957 | 4102.6918 | 1853.1886 | 312.6201 | 9142.855 | 37772.9512 | 569405.7858 | 45388.4105 | 0 | 151.5393 | 0 | 47047.5754 | 0 | 40757.6238 | 133345.149 | 702750.9348 | 0 | 0 | 0 | 0 | 0 | 0 | 0 | 0 | 0 | 0 | 0 | 0 | 0 | 0 | 0 | 0 | 0 | 0 | 0 | 0 | 0 | 0 | 0 | 0 | 0 | 0 | 0 | 0 | 0 | 123814.3937 |  | 0 | 123814.3937 | 226077.5627 | 57723.9381 | 24470.781 | 6156.5702 | 314428.852 | 826565.3286 | 702750.9348 | 702750.9348 | 1140994.1806
C - Commercial & Industrial | C2 - Small Business Energy Solutions | C2a - SCI Retrofit | Custom Small Lighting Retro - Interior | E21C2a004 | Lighting | 1 | 13 | 14120933.8907 | 4954713.6459 | 9166220.2448 | 12800 | 13644.8 | 166400 | 177382.4 | 13644.8 | 177382.4 | 53746.8672 | 30864.5376 | 60842.1632 | 32106.2144 | 2560 | 1561.6 | 1561.6 | 2048 | 2048 | 0 | 0 | 0 | 0 | 0 | 0 | 0 | 0 | 0 | 0 | 0 | 0 | 0 | 0 | 0 | 0 | 0 | 0 | 0 | 0 | 0 | 0 | 0 | 0 | 0 | 0 | 0 | 0 | 0 | 4145924.9898 | 2183897.0663 | 3802482.1143 | 1731725.6544 | 11864029.8249 | 233462.6489 | 98389.8093 | 197118.8835 | 70189.1365 | 226822.5967 | 825983.0749 | 12690012.8998 | 2414427.6521 | 0 | 8061.1036 | 0 | 2502686.6105 | 0 | 2168093.8603 | 7093269.2266 | 19783282.1264 | 0 | 0 | 0 | 0 | 0 | 0 | 0 | 0 | 0 | 0 | 0 | 0 | 0 | 0 | 0 | 0 | 0 | 0 | 0 | 0 | 0 | 0 | 0 | 0 | 0 | 0 | 0 | 0 | 0 | 3485523.7624 |  | 0 | 3485523.7624 | 2360326.4837 | 1384322.1907 | 2602893.7933 | 1382266.8799 | 7729809.3475 | 23268805.8888 | 19783282.1264 | 19783282.1264 | 30998615.2363
C - Commercial & Industrial | C2 - Small Business Energy Solutions | C2a - SCI Retrofit | Custom Small Lighting Retro - Exterior | E21C2a047 | Lighting | 1 | 13 | 1286607 | 413700 | 872907 | 1400 | 1437.8 | 18200 | 18691.4 | 1437.8 | 18691.4 | 3756.9714 | 5906.4824 | 3588.7488 | 5420.506 | 280 | 280 | 280 | 0 | 0 | 0 | 0 | 0 | 0 | 0 | 0 | 0 | 0 | 0 | 0 | 0 | 0 | 0 | 0 | 0 | 0 | 0 | 0 | 0 | 0 | 0 | 0 | 0 | 0 | 0 | 0 | 0 | 0 | 0 | 289805.2003 | 417927.8417 | 224287.7703 | 292367.9878 | 1224388.8001 | 16319.3232 | 18828.6533 | 11626.9725 | 11850.0621 | 23901.0854 | 82526.0964 | 1306914.8965 | 0 | 0 | 0 | 0 | 0 | 0 | 0 | 0 | 1306914.8965 | 0 | 0 | 0 | 0 | 0 | 0 | 0 | 0 | 0 | 0 | 0 | 0 | 0 | 0 | 0 | 0 | 0 | 0 | 0 | 0 | 0 | 0 | 0 | 0 | 0 | 0 | 0 | 0 | 0 | 230259.2107 |  | 0 | 230259.2107 | 164989.6925 | 264914.8599 | 153530.5697 | 233368.7124 | 816803.8346 | 1537174.1072 | 1306914.8965 | 1306914.8965 | 2353977.9418
C - Commercial & Industrial | C2 - Small Business Energy Solutions | C2a - SCI Retrofit | Custom Small Lighting Retro - Controls | E21C2a048 | Lighting | 1 | 9 | 3414600 | 542000 | 2872600 | 1280 | 1280 | 11520 | 11520 | 1280 | 11520 | 3605.76 | 2188.8 | 3697.92 | 2039.04 | 128 | 16.64 | 16.64 | 19.2 | 19.2 | 0 | 0 | 0 | 0 | 0 | 0 | 0 | 0 | 0 | 0 | 0 | 0 | 0 | 0 | 0 | 0 | 0 | 0 | 0 | 0 | 0 | 0 | 0 | 0 | 0 | 0 | 0 | 0 | 0 | 283936.244 | 160020.3012 | 231733.068 | 111641.4919 | 787331.1051 | 22204.9612 | 9898.3461 | 16974.738 | 6319.0287 | 20737.8766 | 76134.9506 | 863466.0557 | 15325.3538 | 0 | 313.7375 | 0 | 16693.4147 | 0 | 14461.6149 | 46794.1208 | 910260.1765 | 0 | 0 | 0 | 0 | 0 | 0 | 0 | 0 | 0 | 0 | 0 | 0 | 0 | 0 | 0 | 0 | 0 | 0 | 0 | 0 | 0 | 0 | 0 | 0 | 0 | 0 | 0 | 0 | 0 | 160374.4745 |  | 0 | 160374.4745 | 165779.1752 | 102777.4219 | 165624.1057 | 91905.7704 | 526086.4731 | 1070634.651 | 910260.1765 | 910260.1765 | 1596721.1242
C - Commercial & Industrial | C2 - Small Business Energy Solutions | C2a - SCI Retrofit | Custom Small Motors Retro | E21C2a005 | Motors/Drives | 1 | 13 | 14050 | 5000 | 9050 | 20 | 20 | 260 | 260 | 20 | 260 | 59.8 | 20.8 | 135.2 | 44.2 | 2 | 1.8 | 1.8 | 1.84 | 1.84 | 0 | 0 | 0 | 0 | 0 | 0 | 0 | 0 | 0 | 0 | 0 | 0 | 0 | 0 | 0 | 0 | 0 | 0 | 0 | 0 | 0 | 0 | 0 | 0 | 0 | 0 | 0 | 0 | 0 | 4612.8515 | 1471.7557 | 8449.6598 | 2384.033 | 16918.2999 | 259.7559 | 66.3061 | 438.0264 | 96.628 | 332.4675 | 1193.1839 | 18111.4838 | 2169.2123 | 0 | 7.2424 | 0 | 2248.5075 | 0 | 1947.8968 | 6372.8591 | 24484.3429 | 0 | 0 | 0 | 0 | 0 | 0 | 0 | 0 | 0 | 0 | 0 | 0 | 0 | 0 | 0 | 0 | 0 | 0 | 0 | 0 | 0 | 0 | 0 | 0 | 0 | 0 | 0 | 0 | 0 | 4313.7816 |  | 0 | 4313.7816 | 2626.1535 | 932.9121 | 5784.0028 | 1902.9399 | 11246.0083 | 28798.1245 | 24484.3429 | 24484.3429 | 40044.1329
C - Commercial & Industrial | C2 - Small Business Energy Solutions | C2a - SCI Retrofit | Custom Small Process Retro | E21C2a006 | Process | 1 | 13 | 533870.6489 | 229129.0339 | 304741.615 | 666.6667 | 666.6667 | 8666.6667 | 8666.6667 | 666.6667 | 8666.6667 | 4246.6667 | 1126.6667 | 2513.3333 | 780 | 66.6667 | 60 | 60 | 63.3333 | 63.3333 | 0 | 0 | 0 | 0 | 0 | 0 | 0 | 0 | 0 | 0 | 0 | 0 | 0 | 0 | 0 | 0 | 0 | 0 | 0 | 0 | 0 | 0 | 0 | 0 | 0 | 0 | 0 | 0 | 0 | 327579.306 | 79720.1001 | 157077.0095 | 42071.1702 | 606447.5858 | 18446.4342 | 3591.582 | 8142.7983 | 1705.2003 | 11082.2485 | 42968.2633 | 649415.8491 | 74664.9176 | 0 | 249.2854 | 0 | 77394.2799 | 0 | 67047.1734 | 219355.6564 | 868771.5055 | 0 | 0 | 0 | 0 | 0 | 0 | 0 | 0 | 0 | 0 | 0 | 0 | 0 | 0 | 0 | 0 | 0 | 0 | 0 | 0 | 0 | 0 | 0 | 0 | 0 | 0 | 0 | 0 | 0 | 153064.78 |  | 0 | 153064.78 | 186494.9591 | 50532.7405 | 107523.1285 | 33581.2922 | 378132.1203 | 1021836.2856 | 868771.5055 | 868771.5055 | 1399968.4058
C - Commercial & Industrial | C2 - Small Business Energy Solutions | C2a - SCI Retrofit | Custom Small Refrigeration Retro | E21C2a007 | Refrigeration | 1 | 13 | 117010.7245 | 52471.1769 | 64539.5476 | 292.5 | 292.5 | 3802.5 | 3802.5 | 292.5 | 3802.5 | 266.175 | 988.65 | 874.575 | 1673.1 | 29.25 | 28.9575 | 28.9575 | 26.325 | 26.325 | 0 | 0 | 0 | 0 | 0 | 0 | 0 | 0 | 0 | 0 | 0 | 0 | 0 | 0 | 0 | 0 | 0 | 0 | 0 | 0 | 0 | 0 | 0 | 0 | 0 | 0 | 0 | 0 | 0 | 20532.2029 | 69954.3879 | 54658.737 | 90242.6601 | 235387.9878 | 1156.1961 | 3151.6132 | 2833.4832 | 3657.6546 | 4862.3365 | 15661.2838 | 251049.2716 | 31035.0625 | 0 | 103.6175 | 0 | 32169.5435 | 0 | 27868.6869 | 91176.9103 | 342226.1819 | 0 | 0 | 0 | 0 | 0 | 0 | 0 | 0 | 0 | 0 | 0 | 0 | 0 | 0 | 0 | 0 | 0 | 0 | 0 | 0 | 0 | 0 | 0 | 0 | 0 | 0 | 0 | 0 | 0 | 60295.2271 |  | 0 | 60295.2271 | 11689.2376 | 44342.4798 | 37415.268 | 72031.8717 | 165478.857 | 402521.4091 | 342226.1819 | 342226.1819 | 568000.2661
C - Commercial & Industrial | C2 - Small Business Energy Solutions | C2a - SCI Retrofit | Custom Small Other Retro | E21C2a008 | Custom Measures | 1 | 13 | 428196.8787 | 214098.4393 | 214098.4393 | 400 | 400 | 5200 | 5200 | 400 | 5200 | 3744 | 936 | 416 | 104 | 40 | 20.8 | 20.8 | 18 | 18 | 0 | 0 | 0 | 0 | 0 | 0 | 0 | 0 | 0 | 0 | 0 | 0 | 0 | 0 | 0 | 0 | 0 | 0 | 0 | 0 | 0 | 0 | 0 | 0 | 0 | 0 | 0 | 0 | 0 | 288804.6126 | 66229.0063 | 25998.9533 | 5609.4894 | 386642.0616 | 16262.9787 | 2983.7758 | 1347.7735 | 227.36 | 6649.3491 | 27471.2372 | 414113.2988 | 21220.5555 | 0 | 70.8495 | 0 | 21996.269 | 0 | 19055.5124 | 62343.1866 | 476456.4853 | 0 | 0 | 0 | 0 | 0 | 0 | 0 | 0 | 0 | 0 | 0 | 0 | 0 | 0 | 0 | 0 | 0 | 0 | 0 | 0 | 0 | 0 | 0 | 0 | 0 | 0 | 0 | 0 | 0 | 83944.6352 |  | 0 | 83944.6352 | 164420.0456 | 41981.0459 | 17796.9316 | 4477.5056 | 228675.5288 | 560401.1205 | 476456.4853 | 476456.4853 | 789076.6493
C - Commercial & Industrial | C2 - Small Business Energy Solutions | C2a - SCI Retrofit | Daylight Dimming | E21C2a009 | Lighting | [22 empty] | 0 |  |  |  | 0 |  |  |  | 0 |  |  |  | 0 | [9 empty] | 0 | 0 | [56 empty] | 0
C - Commercial & Industrial | C2 - Small Business Energy Solutions | C2a - SCI Retrofit | Lighting Fixture - Exterior w/ Controls | E21C2a010 | Lighting | [22 empty] | 0 |  |  |  | 0 |  |  |  | 0 |  |  |  | 0 | [9 empty] | 0 | 0 | [56 empty] | 0
C - Commercial & Industrial | C2 - Small Business Energy Solutions | C2a - SCI Retrofit | Lighting Fixture - Exterior w/o Controls | E21C2a011 | Lighting | [22 empty] | 0 |  |  |  | 0 |  |  |  | 0 |  |  |  | 0 | [9 empty] | 0 | 0 | [56 empty] | 0
C - Commercial & Industrial | C2 - Small Business Energy Solutions | C2a - SCI Retrofit | Lighting Fixture - Interior w/ Controls | E21C2a012 | Lighting | [22 empty] | 0 |  |  |  | 0 |  |  |  | 0 |  |  |  | 0 | [9 empty] | 0 | 0 | [56 empty] | 0
C - Commercial & Industrial | C2 - Small Business Energy Solutions | C2a - SCI Retrofit | Lighting Fixture - Interior w/o Controls | E21C2a013 | Lighting | [22 empty] | 0 |  |  |  | 0 |  |  |  | 0 |  |  |  | 0 | [9 empty] | 0 | 0 | [56 empty] | 0
C - Commercial & Industrial | C2 - Small Business Energy Solutions | C2a - SCI Retrofit | Lighting Occupancy Sensors | E21C2a014 | Lighting | [22 empty] | 0 |  |  |  | 0 |  |  |  | 0 |  |  |  | 0 | [9 empty] | 0 | 0 | [56 empty] | 0
C - Commercial & Industrial | C2 - Small Business Energy Solutions | C2a - SCI Retrofit | Boiler Reset Controls, Electric | E21C2a015 | HVAC | [22 empty] | 0 |  |  |  | 0 |  |  |  | 0 |  |  |  | 0 | [9 empty] | 0 | 0 | [56 empty] | 0
C - Commercial & Industrial | C2 - Small Business Energy Solutions | C2a - SCI Retrofit | Case Motor Replacement | E21C2a016 | Refrigeration | [22 empty] | 0 |  |  |  | 0 |  |  |  | 0 |  |  |  | 0 | [9 empty] | 0 | 0 | [56 empty] | 0
C - Commercial & Industrial | C2 - Small Business Energy Solutions | C2a - SCI Retrofit | Cooler Night Cover | E21C2a017 | HVAC | [22 empty] | 0 |  |  |  | 0 |  |  |  | 0 |  |  |  | 0 | [9 empty] | 0 | 0 | [56 empty] | 0
C - Commercial & Industrial | C2 - Small Business Energy Solutions | C2a - SCI Retrofit | Demand Control Ventilation | E21C2a018 | HVAC | [22 empty] | 0 |  |  |  | 0 |  |  |  | 0 |  |  |  | 0 | [9 empty] | 0 | 0 | [56 empty] | 0
C - Commercial & Industrial | C2 - Small Business Energy Solutions | C2a - SCI Retrofit | Door Heater Controls | E21C2a019 | Refrigeration | [22 empty] | 0 |  |  |  | 0 |  |  |  | 0 |  |  |  | 0 | [9 empty] | 0 | 0 | [56 empty] | 0
C - Commercial & Industrial | C2 - Small Business Energy Solutions | C2a - SCI Retrofit | Dual Enthalpy Economizer Controls (DEEC) | E21C2a020 | HVAC | [22 empty] | 0 |  |  |  | 0 |  |  |  | 0 |  |  |  | 0 | [9 empty] | 0 | 0 | [56 empty] | 0
C - Commercial & Industrial | C2 - Small Business Energy Solutions | C2a - SCI Retrofit | Duct Sealing, Electric | E21C2a021 | HVAC | [22 empty] | 0 |  |  |  | 0 |  |  |  | 0 |  |  |  | 0 | [9 empty] | 0 | 0 | [56 empty] | 0
C - Commercial & Industrial | C2 - Small Business Energy Solutions | C2a - SCI Retrofit | Ductless Mini Split Heat Pump | E21C2a022 | HVAC | [22 empty] | 0 |  |  |  | 0 |  |  |  | 0 |  |  |  | 0 | [9 empty] | 0 | 0 | [56 empty] | 0
C - Commercial & Industrial | C2 - Small Business Energy Solutions | C2a - SCI Retrofit | ECM Evaporator Fan Motors for Walk-in Cooler/Freezer | E21C2a023 | Refrigeration | [22 empty] | 0 |  |  |  | 0 |  |  |  | 0 |  |  |  | 0 | [9 empty] | 0 | 0 | [56 empty] | 0
C - Commercial & Industrial | C2 - Small Business Energy Solutions | C2a - SCI Retrofit | Electronic Defrost Control | E21C2a024 | Refrigeration | [22 empty] | 0 |  |  |  | 0 |  |  |  | 0 |  |  |  | 0 | [9 empty] | 0 | 0 | [56 empty] | 0
C - Commercial & Industrial | C2 - Small Business Energy Solutions | C2a - SCI Retrofit | Energy Management System, Electric | E21C2a025 | HVAC | [22 empty] | 0 |  |  |  | 0 |  |  |  | 0 |  |  |  | 0 | [9 empty] | 0 | 0 | [56 empty] | 0
C - Commercial & Industrial | C2 - Small Business Energy Solutions | C2a - SCI Retrofit | Energy Star Wifi Thermostat, Electric | E21C2a026 | HVAC | [22 empty] | 0 |  |  |  | 0 |  |  |  | 0 |  |  |  | 0 | [9 empty] | 0 | 0 | [56 empty] | 0
C - Commercial & Industrial | C2 - Small Business Energy Solutions | C2a - SCI Retrofit | Evaporator Fan Control | E21C2a027 | Refrigeration | [22 empty] | 0 |  |  |  | 0 |  |  |  | 0 |  |  |  | 0 | [9 empty] | 0 | 0 | [56 empty] | 0
C - Commercial & Industrial | C2 - Small Business Energy Solutions | C2a - SCI Retrofit | Faucet Aerator, Electric | E21C2a028 | Hot Water | [22 empty] | 0 |  |  |  | 0 |  |  |  | 0 |  |  |  | 0 | [9 empty] | 0 | 0 | [56 empty] | 0
C - Commercial & Industrial | C2 - Small Business Energy Solutions | C2a - SCI Retrofit | Hotel Occupancy Sensor | E21C2a031 | HVAC | [22 empty] | 0 |  |  |  | 0 |  |  |  | 0 |  |  |  | 0 | [9 empty] | 0 | 0 | [56 empty] | 0
C - Commercial & Industrial | C2 - Small Business Energy Solutions | C2a - SCI Retrofit | Low Pressure Drop Filter | E21C2a032 | Compressed Air | [22 empty] | 0 |  |  |  | 0 |  |  |  | 0 |  |  |  | 0 | [9 empty] | 0 | 0 | [56 empty] | 0
C - Commercial & Industrial | C2 - Small Business Energy Solutions | C2a - SCI Retrofit | Low-Flow Showerhead With Thermostatic Valve, Electric | E21C2a033 | Hot Water | [22 empty] | 0 |  |  |  | 0 |  |  |  | 0 |  |  |  | 0 | [9 empty] | 0 | 0 | [56 empty] | 0
C - Commercial & Industrial | C2 - Small Business Energy Solutions | C2a - SCI Retrofit | Low-Flow Showerhead, Electric | E21C2a034 | Hot Water | [22 empty] | 0 |  |  |  | 0 |  |  |  | 0 |  |  |  | 0 | [9 empty] | 0 | 0 | [56 empty] | 0
C - Commercial & Industrial | C2 - Small Business Energy Solutions | C2a - SCI Retrofit | Motors, Open Drip | E21C2a035 | Motors/Drives | [22 empty] | 0 |  |  |  | 0 |  |  |  | 0 |  |  |  | 0 | [9 empty] | 0 | 0 | [56 empty] | 0
C - Commercial & Industrial | C2 - Small Business Energy Solutions | C2a - SCI Retrofit | Motors, Totally Enclosed Fan Cooled | E21C2a036 | Motors/Drives | [22 empty] | 0 |  |  |  | 0 |  |  |  | 0 |  |  |  | 0 | [9 empty] | 0 | 0 | [56 empty] | 0
C - Commercial & Industrial | C2 - Small Business Energy Solutions | C2a - SCI Retrofit | Novelty Cooler Shutoff | E21C2a037 | Refrigeration | [22 empty] | 0 |  |  |  | 0 |  |  |  | 0 |  |  |  | 0 | [9 empty] | 0 | 0 | [56 empty] | 0
C - Commercial & Industrial | C2 - Small Business Energy Solutions | C2a - SCI Retrofit | Pipe Wrap - Heating, Electric | E21C2a038 | HVAC | [22 empty] | 0 |  |  |  | 0 |  |  |  | 0 |  |  |  | 0 | [9 empty] | 0 | 0 | [56 empty] | 0
C - Commercial & Industrial | C2 - Small Business Energy Solutions | C2a - SCI Retrofit | Pipe Wrap - Hot Water, Electric | E21C2a039 | Hot Water | [22 empty] | 0 |  |  |  | 0 |  |  |  | 0 |  |  |  | 0 | [9 empty] | 0 | 0 | [56 empty] | 0
C - Commercial & Industrial | C2 - Small Business Energy Solutions | C2a - SCI Retrofit | Pre Rinse Spray Valve, Electric | E21C2a040 | Hot Water | [22 empty] | 0 |  |  |  | 0 |  |  |  | 0 |  |  |  | 0 | [9 empty] | 0 | 0 | [56 empty] | 0
C - Commercial & Industrial | C2 - Small Business Energy Solutions | C2a - SCI Retrofit | Programmable Thermostat, Electric | E21C2a041 | HVAC | [22 empty] | 0 |  |  |  | 0 |  |  |  | 0 |  |  |  | 0 | [9 empty] | 0 | 0 | [56 empty] | 0
C - Commercial & Industrial | C2 - Small Business Energy Solutions | C2a - SCI Retrofit | Steam Trap, Electric | E21C2a042 | HVAC | [22 empty] | 0 |  |  |  | 0 |  |  |  | 0 |  |  |  | 0 | [9 empty] | 0 | 0 | [56 empty] | 0
C - Commercial & Industrial | C2 - Small Business Energy Solutions | C2a - SCI Retrofit | Variable Frequency Drive | E21C2a043 | Motors/Drives | [22 empty] | 0 |  |  |  | 0 |  |  |  | 0 |  |  |  | 0 | [9 empty] | 0 | 0 | [56 empty] | 0
C - Commercial & Industrial | C2 - Small Business Energy Solutions | C2a - SCI Retrofit | Variable Frequency Drive with Motor | E21C2a044 | Motors/Drives | [22 empty] | 0 |  |  |  | 0 |  |  |  | 0 |  |  |  | 0 | [9 empty] | 0 | 0 | [56 empty] | 0
C - Commercial & Industrial | C2 - Small Business Energy Solutions | C2a - SCI Retrofit | Vending Miser | E21C2a045 | Refrigeration | [22 empty] | 0 |  |  |  | 0 |  |  |  | 0 |  |  |  | 0 | [9 empty] | 0 | 0 | [56 empty] | 0
C - Commercial & Industrial | C2 - Small Business Energy Solutions | C2a - SCI Retrofit | Zero Loss Condensate Drain | E21C2a046 | Compressed Air | [22 empty] | 0 |  |  |  | 0 |  |  |  | 0 |  |  |  | 0 | [9 empty] | 0 | 0 | [56 empty] | 0
C - Commercial & Industrial | C2 - Small Business Energy Solutions | C2a - SCI Retrofit | CI Audits - Small Retro |  | Non-Energy Saving | 1 | 1 | 622560.1189 | 622560.1189 | 0 | 0 | 0 | 0 | 0 | 0 | 0 | 0 | 0 | 0 | 0 | 0 | 0 | 0 | 0 | 0 | 0 | 0 | 0 | 0 | 0 | 0 | 0 | 0 | 0 | 0 | 0 | 0 | 0 | 0 | 0 | 0 | 0 | 0 | 0 | 0 | 0 | 0 | 0 | 0 | 0 | 0 | 0 | 0 | 0 | 0 | 0 | 0 | 0 | 0 | 0 | 0 | 0 | 0 | 0 | 0 | 0 | 0 | 0 | 0 | 0 | 0 | 0 | 0 | 0 | 0 | 0 | 0 | 0 | 0 | 0 | 0 | 0 | 0 | 0 | 0 | 0 | 0 | 0 | 0 | 0 | 0 | 0 | 0 | 0 | 0 | 0 | 0 | 0 | 0 | 0 | 0 | 0 | 0 | 0 | 0 |  | 0 | 0 | 0 | 0 | 0 | 0 | 0 | 0 | 0 | 0 | 0
C - Commercial & Industrial | C2 - Small Business Energy Solutions | C2a - SCI Retrofit | Small Retrocommissioning | E21C2a049 | Custom Measures | 1 | 3 | 127188.48 | 63594.24 | 63594.24 | 158.9856 | 158.9856 | 476.9568 | 476.9568 | 158.9856 | 476.9568 | 343.4089 | 85.8522 | 38.1565 | 9.5391 | 15.8986 | 8.2673 | 8.2673 | 7.1544 | 7.1544 | 0 | 0 | 0 | 0 | 0 | 0 | 0 | 0 | 0 | 0 | 0 | 0 | 0 | 0 | 0 | 0 | 0 | 0 | 0 | 0 | 0 | 0 | 0 | 0 | 0 | 0 | 0 | 0 | 0 | 27887.4676 | 6478.1822 | 2383.7583 | 522.8912 | 37272.2993 | 2522.6442 | 466.8411 | 205.6819 | 35.1131 | 1237.7343 | 4468.0147 | 41740.3139 | 1584.8785 | 0 | 56.2877 | 0 | 2161.2689 | 0 | 1872.3215 | 5674.7566 | 47415.0705 | 0 | 0 | 0 | 0 | 0 | 0 | 0 | 0 | 0 | 0 | 0 | 0 | 0 | 0 | 0 | 0 | 0 | 0 | 0 | 0 | 0 | 0 | 0 | 0 | 0 | 0 | 0 | 0 | 0 | 8353.8391 |  | 0 | 8353.8391 | 16851.049 | 4302.5451 | 1823.9684 | 458.8897 | 23436.4521 | 55768.9096 | 47415.0705 | 47415.0705 | 79205.3617
C - Commercial & Industrial | C2 - Small Business Energy Solutions | C2a - SCI Retrofit | [25 empty] | 0 |  |  |  | 0 |  |  |  | 0 |  |  |  | 0 | [9 empty] | 0 | 0 | [56 empty] | 0
C - Commercial & Industrial | C2 - Small Business Energy Solutions | C2a - SCI Retrofit | [25 empty] | 0 |  |  |  | 0 |  |  |  | 0 |  |  |  | 0 | [9 empty] | 0 | 0 | [56 empty] | 0
C - Commercial & Industrial | C2 - Small Business Energy Solutions | C2a - SCI Retrofit | [25 empty] | 0 |  |  |  | 0 |  |  |  | 0 |  |  |  | 0 | [9 empty] | 0 | 0 | [56 empty] | 0
C - Commercial & Industrial | C2 - Small Business Energy Solutions | C2a - SCI Retrofit | [25 empty] | 0 |  |  |  | 0 |  |  |  | 0 |  |  |  | 0 | [9 empty] | 0 | 0 | [56 empty] | 0
C - Commercial & Industrial | C2 - Small Business Energy Solutions | C2a - SCI Retrofit | [25 empty] | 0 |  |  |  | 0 |  |  |  | 0 |  |  |  | 0 | [9 empty] | 0 | 0 | [56 empty] | 0
C - Commercial & Industrial | C2 - Small Business Energy Solutions | C2a - SCI Retrofit | [25 empty] | 0 |  |  |  | 0 |  |  |  | 0 |  |  |  | 0 | [9 empty] | 0 | 0 | [56 empty] | 0
C - Commercial & Industrial | C2 - Small Business Energy Solutions | C2a - SCI Retrofit | [25 empty] | 0 |  |  |  | 0 |  |  |  | 0 |  |  |  | 0 | [9 empty] | 0 | 0 | [56 empty] | 0
[28 empty] | 0 |  |  |  | 0 |  |  |  | 0 |  |  |  | 0 | [9 empty] | 0 | 0 | [56 empty] | 0
C - Commercial & Industrial | C2 - Small Business Energy Solutions | C2b - SCI New Equipment and Construction | Custom Small Compressed Air New | E21C2b001 | Compressed Air | [22 empty] | 0 |  |  |  | 0 |  |  |  | 0 |  |  |  | 0 | [9 empty] | 0 | 0 | [56 empty] | 0
C - Commercial & Industrial | C2 - Small Business Energy Solutions | C2b - SCI New Equipment and Construction | Custom Small Hot Water New | E21C2b002 | Hot Water | [22 empty] | 0 |  |  |  | 0 |  |  |  | 0 |  |  |  | 0 | [9 empty] | 0 | 0 | [56 empty] | 0
C - Commercial & Industrial | C2 - Small Business Energy Solutions | C2b - SCI New Equipment and Construction | Custom Small HVAC New | E21C2b003 | HVAC | 1 | 15 | 1003275 | 771750 | 231525 | 2000 | 2000 | 30000 | 30000 | 2000 | 30000 | 21600 | 5400 | 2400 | 600 | 309.7623 | 119.3949 | 119.3949 | 309.7623 | 309.7623 | 0 | 0 | 0 | 0 | 0 | 0 | 0 | 0 | 0 | 0 | 0 | 0 | 0 | 0 | 0 | 0 | 0 | 0 | 0 | 0 | 0 | 0 | 0 | 0 | 0 | 0 | 0 | 0 | 0 | 1661883.2921 | 379189.0931 | 152996.6954 | 32916.9995 | 2226986.0801 | 81314.8936 | 14918.8792 | 6738.8675 | 1136.8002 | 33653.1672 | 137762.6077 | 2364748.6878 | 424760.895 | 0 | 139.1754 | 0 | 430885.1388 | 0 | 373278.6279 | 1229063.8371 | 3593812.5249 | 0 | 0 | 0 | 0 | 0 | 0 | 0 | 0 | 0 | 0 | 0 | 0 | 0 | 0 | 0 | 0 | 0 | 0 | 0 | 0 | 0 | 0 | 0 | 0 | 0 | 0 | 0 | 0 | 0 | 633176.9862 |  | 0 | 633176.9862 | 927115.4687 | 236718.5639 | 100351.5754 | 25247.3153 | 1289432.9233 | 4226989.5111 | 3593812.5249 | 3593812.5249 | 5516422.4344
C - Commercial & Industrial | C2 - Small Business Energy Solutions | C2b - SCI New Equipment and Construction | Custom Small Lighting New - Interior | E21C2b004 | Lighting | 1 | 15 | 1410706.25 | 1076875 | 333831.25 | 2500 | 2500 | 37500 | 37500 | 2500 | 37500 | 11362.5 | 6525 | 12862.5 | 6787.5 | 500 | 305 | 305 | 400 | 400 | 0 | 0 | 0 | 0 | 0 | 0 | 0 | 0 | 0 | 0 | 0 | 0 | 0 | 0 | 0 | 0 | 0 | 0 | 0 | 0 | 0 | 0 | 0 | 0 | 0 | 0 | 0 | 0 | 0 | 874219.8568 | 458186.8209 | 819966.6644 | 372373.5563 | 2524746.8984 | 42775.0221 | 18026.979 | 36116.1181 | 12860.0523 | 42066.459 | 151844.6306 | 2676591.529 | 548499.1169 | 0 | 179.719 | 0 | 556407.4305 | 0 | 482019.4142 | 1587105.6805 | 4263697.2095 | 0 | 0 | 0 | 0 | 0 | 0 | 0 | 0 | 0 | 0 | 0 | 0 | 0 | 0 | 0 | 0 | 0 | 0 | 0 | 0 | 0 | 0 | 0 | 0 | 0 | 0 | 0 | 0 | 0 | 751200.8293 |  | 0 | 751200.8293 | 487701.3664 | 286034.9314 | 537821.7243 | 285610.2538 | 1597168.2759 | 5014898.0388 | 4263697.2095 | 4263697.2095 | 6612066.3147
C - Commercial & Industrial | C2 - Small Business Energy Solutions | C2b - SCI New Equipment and Construction | Custom Small Lighting New - Exterior | E21C2b054 | Lighting | 1 | 15 | 253032.5 | 190250 | 62782.5 | 500 | 500 | 7500 | 7500 | 500 | 7500 | 1507.5 | 2370 | 1440 | 2175 | 100 | 100 | 100 | 0 | 0 | 0 | 0 | 0 | 0 | 0 | 0 | 0 | 0 | 0 | 0 | 0 | 0 | 0 | 0 | 0 | 0 | 0 | 0 | 0 | 0 | 0 | 0 | 0 | 0 | 0 | 0 | 0 | 0 | 0 | 115985.6048 | 166421.8798 | 91798.0172 | 119324.123 | 493529.6248 | 5675.1019 | 6547.7303 | 4043.3205 | 4120.9007 | 8413.2918 | 28800.3453 | 522329.9701 | 0 | 0 | 0 | 0 | 0 | 0 | 0 | 0 | 522329.9701 | 0 | 0 | 0 | 0 | 0 | 0 | 0 | 0 | 0 | 0 | 0 | 0 | 0 | 0 | 0 | 0 | 0 | 0 | 0 | 0 | 0 | 0 | 0 | 0 | 0 | 0 | 0 | 0 | 0 | 92026.8695 |  | 0 | 92026.8695 | 64704.9338 | 103893.1475 | 60210.9452 | 91521.5178 | 320330.5443 | 614356.8396 | 522329.9701 | 522329.9701 | 934687.3839
C - Commercial & Industrial | C2 - Small Business Energy Solutions | C2b - SCI New Equipment and Construction | Custom Small Lighting New - Controls | E21C2b055 | Lighting | 1 | 9 | 180900 | 135000 | 45900 | 250 | 250 | 2250 | 2250 | 250 | 2250 | 704.25 | 427.5 | 722.25 | 398.25 | 25 | 3.25 | 3.25 | 3.75 | 3.75 | 0 | 0 | 0 | 0 | 0 | 0 | 0 | 0 | 0 | 0 | 0 | 0 | 0 | 0 | 0 | 0 | 0 | 0 | 0 | 0 | 0 | 0 | 0 | 0 | 0 | 0 | 0 | 0 | 0 | 55456.2977 | 31253.9651 | 45260.3648 | 21804.9789 | 153775.6065 | 4336.9065 | 1933.2707 | 3315.3785 | 1234.1853 | 4050.3665 | 14870.1075 | 168645.714 | 2993.2332 | 0 | 61.2769 | 0 | 3260.4326 | 0 | 2824.5342 | 9139.4767 | 177785.1907 | 0 | 0 | 0 | 0 | 0 | 0 | 0 | 0 | 0 | 0 | 0 | 0 | 0 | 0 | 0 | 0 | 0 | 0 | 0 | 0 | 0 | 0 | 0 | 0 | 0 | 0 | 0 | 0 | 0 | 31323.1396 |  | 0 | 31323.1396 | 32378.7452 | 20073.7152 | 32348.4581 | 17950.3458 | 102751.2643 | 209108.3303 | 177785.1907 | 177785.1907 | 311859.5946
C - Commercial & Industrial | C2 - Small Business Energy Solutions | C2b - SCI New Equipment and Construction | Custom Small Motors New | E21C2b005 | Motors/Drives | 1 | 15 | 73013.3867 | 54897.2832 | 18116.1035 | 300 | 300 | 4500 | 4500 | 300 | 4500 | 1035 | 360 | 2340 | 765 | 44.2294 | 35.3835 | 35.3835 | 42.018 | 42.018 | 0 | 0 | 0 | 0 | 0 | 0 | 0 | 0 | 0 | 0 | 0 | 0 | 0 | 0 | 0 | 0 | 0 | 0 | 0 | 0 | 0 | 0 | 0 | 0 | 0 | 0 | 0 | 0 | 0 | 79631.9077 | 25279.2729 | 149171.778 | 41969.1743 | 296052.1329 | 3896.3387 | 994.5919 | 6570.3958 | 1449.4203 | 5047.9751 | 17958.7218 | 314010.8547 | 57617.0366 | 0 | 18.8786 | 0 | 58447.7646 | 0 | 50633.6826 | 166717.3624 | 480728.2171 | 0 | 0 | 0 | 0 | 0 | 0 | 0 | 0 | 0 | 0 | 0 | 0 | 0 | 0 | 0 | 0 | 0 | 0 | 0 | 0 | 0 | 0 | 0 | 0 | 0 | 0 | 0 | 0 | 0 | 84697.2516 |  | 0 | 84697.2516 | 44424.2829 | 15781.2376 | 97842.786 | 32190.3269 | 190238.6334 | 565425.4687 | 480728.2171 | 480728.2171 | 755664.1022
C - Commercial & Industrial | C2 - Small Business Energy Solutions | C2b - SCI New Equipment and Construction | Custom Small Process New | E21C2b006 | Process | 1 | 15 | 981914.0625 | 738281.25 | 243632.8125 | 1575 | 1575 | 23625 | 23625 | 1575 | 23625 | 11576.25 | 3071.25 | 6851.25 | 2126.25 | 229.5366 | 103.2915 | 103.2915 | 218.0597 | 218.0597 | 0 | 0 | 0 | 0 | 0 | 0 | 0 | 0 | 0 | 0 | 0 | 0 | 0 | 0 | 0 | 0 | 0 | 0 | 0 | 0 | 0 | 0 | 0 | 0 | 0 | 0 | 0 | 0 | 0 | 890665.5769 | 215663.7967 | 436757.7539 | 116649.6168 | 1659736.7443 | 43579.7008 | 8485.1125 | 19237.3609 | 4028.5357 | 26501.8692 | 101832.5791 | 1761569.3234 | 299013.9471 | 0 | 97.9737 | 0 | 303325.1593 | 0 | 262772.5792 | 865209.6592 | 2626778.9826 | 0 | 0 | 0 | 0 | 0 | 0 | 0 | 0 | 0 | 0 | 0 | 0 | 0 | 0 | 0 | 0 | 0 | 0 | 0 | 0 | 0 | 0 | 0 | 0 | 0 | 0 | 0 | 0 | 0 | 462799.8784 |  | 0 | 462799.8784 | 496875.9465 | 134633.6832 | 286472.3879 | 89470.1734 | 1007452.191 | 3089578.861 | 2626778.9826 | 2626778.9826 | 4097031.0521
C - Commercial & Industrial | C2 - Small Business Energy Solutions | C2b - SCI New Equipment and Construction | Custom Small Refrigeration New | E21C2b007 | Refrigeration | 1 | 15 | 35295.3553 | 26537.8611 | 8757.4942 | 85 | 85 | 1275 | 1275 | 85 | 1275 | 288.15 | 348.075 | 297.075 | 341.7 | 9.712 | 7.7696 | 7.7696 | 7.7696 | 7.7696 | 0 | 0 | 0 | 0 | 0 | 0 | 0 | 0 | 0 | 0 | 0 | 0 | 0 | 0 | 0 | 0 | 0 | 0 | 0 | 0 | 0 | 0 | 0 | 0 | 0 | 0 | 0 | 0 | 0 | 22169.9848 | 24441.897 | 18938.1222 | 18746.2312 | 84296.2351 | 1084.7633 | 961.6461 | 834.1454 | 647.4077 | 1430.2596 | 4958.2221 | 89254.4572 | 10654.077 | 0 | 3.4909 | 0 | 10807.6885 | 0 | 9362.7716 | 30828.0279 | 120082.4852 | 0 | 0 | 0 | 0 | 0 | 0 | 0 | 0 | 0 | 0 | 0 | 0 | 0 | 0 | 0 | 0 | 0 | 0 | 0 | 0 | 0 | 0 | 0 | 0 | 0 | 0 | 0 | 0 | 0 | 21156.7703 |  | 0 | 21156.7703 | 12367.9779 | 15258.4841 | 12421.6434 | 14378.346 | 54426.4515 | 141239.2555 | 120082.4852 | 120082.4852 | 195665.7069
C - Commercial & Industrial | C2 - Small Business Energy Solutions | C2b - SCI New Equipment and Construction | Custom Small Other New | E21C2b008 | Custom Measures | 1 | 15 | 259765.625 | 195312.5 | 64453.125 | 200 | 200 | 3000 | 3000 | 200 | 3000 | 772.7495 | 1224.5108 | 387.9648 | 614.775 | 60.5638 | 25.9213 | 25.9213 | 28.8284 | 28.8284 | 0 | 0 | 0 | 0 | 0 | 0 | 0 | 0 | 0 | 0 | 0 | 0 | 0 | 0 | 0 | 0 | 0 | 0 | 0 | 0 | 0 | 0 | 0 | 0 | 0 | 0 | 0 | 0 | 0 | 59454.6065 | 85985.3937 | 24732.2202 | 33727.5779 | 203899.7983 | 2909.0761 | 3383.0237 | 1089.3513 | 1164.7938 | 3365.3167 | 11911.5617 | 215811.36 | 39530.845 | 0 | 12.9525 | 0 | 40100.8046 | 0 | 34739.5906 | 114384.1926 | 330195.5526 | 0 | 0 | 0 | 0 | 0 | 0 | 0 | 0 | 0 | 0 | 0 | 0 | 0 | 0 | 0 | 0 | 0 | 0 | 0 | 0 | 0 | 0 | 0 | 0 | 0 | 0 | 0 | 0 | 0 | 58175.6069 |  | 0 | 58175.6069 | 33167.9641 | 53678.598 | 16222.0318 | 25869.0283 | 128937.6223 | 388371.1596 | 330195.5526 | 330195.5526 | 517308.7819
C - Commercial & Industrial | C2 - Small Business Energy Solutions | C2b - SCI New Equipment and Construction | Custom Small Comprehensive Design | E21C2b056 | Custom Measures | 1 | 17 | 1070967.7419 | 664000 | 406967.7419 | 1440 | 1440 | 24480 | 24480 | 1440 | 24480 | 17625.6 | 4406.4 | 1958.4 | 489.6 | 171.1678 | 171.1678 | 171.1678 | 171.1678 | 171.1678 | 0 | 0 | 0 | 0 | 0 | 0 | 0 | 0 | 0 | 0 | 0 | 0 | 0 | 0 | 0 | 0 | 0 | 0 | 0 | 0 | 0 | 0 | 0 | 0 | 0 | 0 | 0 | 0 | 0 | 1355841.3822 | 307354.9459 | 128018.8168 | 27432.8406 | 1818647.9855 | 58546.7234 | 10741.593 | 4851.9846 | 818.4961 | 24514.8103 | 99473.6075 | 1918121.593 | 267794.2242 | 0 | 0 | 0 | 266225.4812 | 0 | 230632.8842 | 764652.5895 | 2682774.1825 | 0 | 0 | 0 | 0 | 0 | 0 | 0 | 0 | 0 | 0 | 0 | 0 | 0 | 0 | 0 | 0 | 0 | 0 | 0 | 0 | 0 | 0 | 0 | 0 | 0 | 0 | 0 | 0 | 0 | 472665.4102 |  | 0 | 472665.4102 | 739466.0423 | 188806.406 | 80040.2806 | 20137.2245 | 1028449.9534 | 3155439.5927 | 2682774.1825 | 2682774.1825 | 4183889.5461
C - Commercial & Industrial | C2 - Small Business Energy Solutions | C2b - SCI New Equipment and Construction | Daylight Dimming | E21C2b009 | Lighting | [22 empty] | 0 |  |  |  | 0 |  |  |  | 0 |  |  |  | 0 | [9 empty] | 0 | 0 | [56 empty] | 0
C - Commercial & Industrial | C2 - Small Business Energy Solutions | C2b - SCI New Equipment and Construction | Performance Lighting - Exterior w/ Controls | E21C2b010 | Lighting | [22 empty] | 0 |  |  |  | 0 |  |  |  | 0 |  |  |  | 0 | [9 empty] | 0 | 0 | [56 empty] | 0
C - Commercial & Industrial | C2 - Small Business Energy Solutions | C2b - SCI New Equipment and Construction | Performance Lighting - Exterior w/o Controls | E21C2b011 | Lighting | [22 empty] | 0 |  |  |  | 0 |  |  |  | 0 |  |  |  | 0 | [9 empty] | 0 | 0 | [56 empty] | 0
C - Commercial & Industrial | C2 - Small Business Energy Solutions | C2b - SCI New Equipment and Construction | Performance Lighting - Interior w/ Controls | E21C2b012 | Lighting | [22 empty] | 0 |  |  |  | 0 |  |  |  | 0 |  |  |  | 0 | [9 empty] | 0 | 0 | [56 empty] | 0
C - Commercial & Industrial | C2 - Small Business Energy Solutions | C2b - SCI New Equipment and Construction | Performance Lighting - Interior w/o Controls | E21C2b013 | Lighting | [22 empty] | 0 |  |  |  | 0 |  |  |  | 0 |  |  |  | 0 | [9 empty] | 0 | 0 | [56 empty] | 0
C - Commercial & Industrial | C2 - Small Business Energy Solutions | C2b - SCI New Equipment and Construction | Lighting Occupancy Sensors | E21C2b014 | Lighting | [22 empty] | 0 |  |  |  | 0 |  |  |  | 0 |  |  |  | 0 | [9 empty] | 0 | 0 | [56 empty] | 0
C - Commercial & Industrial | C2 - Small Business Energy Solutions | C2b - SCI New Equipment and Construction | Advanced Power Strip | E21C2b015 | Process | [22 empty] | 0 |  |  |  | 0 |  |  |  | 0 |  |  |  | 0 | [9 empty] | 0 | 0 | [56 empty] | 0
C - Commercial & Industrial | C2 - Small Business Energy Solutions | C2b - SCI New Equipment and Construction | Air Compressor | E21C2b016 | Compressed Air | [22 empty] | 0 |  |  |  | 0 |  |  |  | 0 |  |  |  | 0 | [9 empty] | 0 | 0 | [56 empty] | 0
C - Commercial & Industrial | C2 - Small Business Energy Solutions | C2b - SCI New Equipment and Construction | Air Nozzle | E21C2b017 | Compressed Air | [22 empty] | 0 |  |  |  | 0 |  |  |  | 0 |  |  |  | 0 | [9 empty] | 0 | 0 | [56 empty] | 0
C - Commercial & Industrial | C2 - Small Business Energy Solutions | C2b - SCI New Equipment and Construction | Circulator Pump | E21C2b018 | HVAC | [22 empty] | 0 |  |  |  | 0 |  |  |  | 0 |  |  |  | 0 | [9 empty] | 0 | 0 | [56 empty] | 0
C - Commercial & Industrial | C2 - Small Business Energy Solutions | C2b - SCI New Equipment and Construction | Combination Oven, Electric | E21C2b019 | Food Service | [22 empty] | 0 |  |  |  | 0 |  |  |  | 0 |  |  |  | 0 | [9 empty] | 0 | 0 | [56 empty] | 0
C - Commercial & Industrial | C2 - Small Business Energy Solutions | C2b - SCI New Equipment and Construction | Compressor Storage | E21C2b020 | Compressed Air | [22 empty] | 0 |  |  |  | 0 |  |  |  | 0 |  |  |  | 0 | [9 empty] | 0 | 0 | [56 empty] | 0
C - Commercial & Industrial | C2 - Small Business Energy Solutions | C2b - SCI New Equipment and Construction | Convection Oven, Electric | E21C2b021 | Food Service | [22 empty] | 0 |  |  |  | 0 |  |  |  | 0 |  |  |  | 0 | [9 empty] | 0 | 0 | [56 empty] | 0
C - Commercial & Industrial | C2 - Small Business Energy Solutions | C2b - SCI New Equipment and Construction | Dishwasher - High Temp Door Type | E21C2b022 | Food Service | [22 empty] | 0 |  |  |  | 0 |  |  |  | 0 |  |  |  | 0 | [9 empty] | 0 | 0 | [56 empty] | 0
C - Commercial & Industrial | C2 - Small Business Energy Solutions | C2b - SCI New Equipment and Construction | Dishwasher - High Temp Multi Tank Conveyor | E21C2b023 | Food Service | [22 empty] | 0 |  |  |  | 0 |  |  |  | 0 |  |  |  | 0 | [9 empty] | 0 | 0 | [56 empty] | 0
C - Commercial & Industrial | C2 - Small Business Energy Solutions | C2b - SCI New Equipment and Construction | Dishwasher - High Temp Pot, Pan, Utensil | E21C2b024 | Food Service | [22 empty] | 0 |  |  |  | 0 |  |  |  | 0 |  |  |  | 0 | [9 empty] | 0 | 0 | [56 empty] | 0
C - Commercial & Industrial | C2 - Small Business Energy Solutions | C2b - SCI New Equipment and Construction | Dishwasher - High Temp Single Tank Conveyor | E21C2b025 | Food Service | [22 empty] | 0 |  |  |  | 0 |  |  |  | 0 |  |  |  | 0 | [9 empty] | 0 | 0 | [56 empty] | 0
C - Commercial & Industrial | C2 - Small Business Energy Solutions | C2b - SCI New Equipment and Construction | Dishwasher - High Temp Under Counter | E21C2b026 | Food Service | [22 empty] | 0 |  |  |  | 0 |  |  |  | 0 |  |  |  | 0 | [9 empty] | 0 | 0 | [56 empty] | 0
C - Commercial & Industrial | C2 - Small Business Energy Solutions | C2b - SCI New Equipment and Construction | Dishwasher - Low Temp Door Type | E21C2b027 | Food Service | [22 empty] | 0 |  |  |  | 0 |  |  |  | 0 |  |  |  | 0 | [9 empty] | 0 | 0 | [56 empty] | 0
C - Commercial & Industrial | C2 - Small Business Energy Solutions | C2b - SCI New Equipment and Construction | Dishwasher - Low Temp Multi Tank Conveyor | E21C2b028 | Food Service | [22 empty] | 0 |  |  |  | 0 |  |  |  | 0 |  |  |  | 0 | [9 empty] | 0 | 0 | [56 empty] | 0
C - Commercial & Industrial | C2 - Small Business Energy Solutions | C2b - SCI New Equipment and Construction | Dishwasher - Low Temp Single Tank Conveyor | E21C2b029 | Food Service | [22 empty] | 0 |  |  |  | 0 |  |  |  | 0 |  |  |  | 0 | [9 empty] | 0 | 0 | [56 empty] | 0
C - Commercial & Industrial | C2 - Small Business Energy Solutions | C2b - SCI New Equipment and Construction | Dishwasher - Low Temp Under Counter | E21C2b030 | Food Service | [22 empty] | 0 |  |  |  | 0 |  |  |  | 0 |  |  |  | 0 | [9 empty] | 0 | 0 | [56 empty] | 0
C - Commercial & Industrial | C2 - Small Business Energy Solutions | C2b - SCI New Equipment and Construction | Faucet Aerator, Electric | E21C2b031 | Hot Water | [22 empty] | 0 |  |  |  | 0 |  |  |  | 0 |  |  |  | 0 | [9 empty] | 0 | 0 | [56 empty] | 0
C - Commercial & Industrial | C2 - Small Business Energy Solutions | C2b - SCI New Equipment and Construction | Fryer Large Vat, Electric | E21C2b032 | Food Service | [22 empty] | 0 |  |  |  | 0 |  |  |  | 0 |  |  |  | 0 | [9 empty] | 0 | 0 | [56 empty] | 0
C - Commercial & Industrial | C2 - Small Business Energy Solutions | C2b - SCI New Equipment and Construction | Fryer Standard Vat, Electric | E21C2b033 | Food Service | [22 empty] | 0 |  |  |  | 0 |  |  |  | 0 |  |  |  | 0 | [9 empty] | 0 | 0 | [56 empty] | 0
C - Commercial & Industrial | C2 - Small Business Energy Solutions | C2b - SCI New Equipment and Construction | Griddle, Electric | E21C2b034 | Food Service | [22 empty] | 0 |  |  |  | 0 |  |  |  | 0 |  |  |  | 0 | [9 empty] | 0 | 0 | [56 empty] | 0
C - Commercial & Industrial | C2 - Small Business Energy Solutions | C2b - SCI New Equipment and Construction | Ground Source Heat Pump | E21C2b035 | HVAC | [22 empty] | 0 |  |  |  | 0 |  |  |  | 0 |  |  |  | 0 | [9 empty] | 0 | 0 | [56 empty] | 0
C - Commercial & Industrial | C2 - Small Business Energy Solutions | C2b - SCI New Equipment and Construction | Hot Food Holding Cabinet 3/4 Size | E21C2b036 | Food Service | [22 empty] | 0 |  |  |  | 0 |  |  |  | 0 |  |  |  | 0 | [9 empty] | 0 | 0 | [56 empty] | 0
C - Commercial & Industrial | C2 - Small Business Energy Solutions | C2b - SCI New Equipment and Construction | Hot Food Holding Cabinet Full Size | E21C2b037 | Food Service | [22 empty] | 0 |  |  |  | 0 |  |  |  | 0 |  |  |  | 0 | [9 empty] | 0 | 0 | [56 empty] | 0
C - Commercial & Industrial | C2 - Small Business Energy Solutions | C2b - SCI New Equipment and Construction | Hot Food Holding Cabinet Half Size | E21C2b038 | Food Service | [22 empty] | 0 |  |  |  | 0 |  |  |  | 0 |  |  |  | 0 | [9 empty] | 0 | 0 | [56 empty] | 0
C - Commercial & Industrial | C2 - Small Business Energy Solutions | C2b - SCI New Equipment and Construction | Ice Machine - Ice Making Head | E21C2b039 | Food Service | [22 empty] | 0 |  |  |  | 0 |  |  |  | 0 |  |  |  | 0 | [9 empty] | 0 | 0 | [56 empty] | 0
C - Commercial & Industrial | C2 - Small Business Energy Solutions | C2b - SCI New Equipment and Construction | Ice Machine - Remote Cond./Split Unit - Batch | E21C2b040 | Food Service | [22 empty] | 0 |  |  |  | 0 |  |  |  | 0 |  |  |  | 0 | [9 empty] | 0 | 0 | [56 empty] | 0
C - Commercial & Industrial | C2 - Small Business Energy Solutions | C2b - SCI New Equipment and Construction | Ice Machine - Remote Cond./Split Unit - Continuous | E21C2b041 | Food Service | [22 empty] | 0 |  |  |  | 0 |  |  |  | 0 |  |  |  | 0 | [9 empty] | 0 | 0 | [56 empty] | 0
C - Commercial & Industrial | C2 - Small Business Energy Solutions | C2b - SCI New Equipment and Construction | Ice Machine - Self Contained | E21C2b042 | Food Service | [22 empty] | 0 |  |  |  | 0 |  |  |  | 0 |  |  |  | 0 | [9 empty] | 0 | 0 | [56 empty] | 0
C - Commercial & Industrial | C2 - Small Business Energy Solutions | C2b - SCI New Equipment and Construction | Low Pressure Drop Filter | E21C2b043 | Compressed Air | [22 empty] | 0 |  |  |  | 0 |  |  |  | 0 |  |  |  | 0 | [9 empty] | 0 | 0 | [56 empty] | 0
C - Commercial & Industrial | C2 - Small Business Energy Solutions | C2b - SCI New Equipment and Construction | Low-Flow Showerhead With Thermostatic Valve, Electric | E21C2b044 | Hot Water | [22 empty] | 0 |  |  |  | 0 |  |  |  | 0 |  |  |  | 0 | [9 empty] | 0 | 0 | [56 empty] | 0
C - Commercial & Industrial | C2 - Small Business Energy Solutions | C2b - SCI New Equipment and Construction | Low-Flow Showerhead, Electric | E21C2b045 | Hot Water | [22 empty] | 0 |  |  |  | 0 |  |  |  | 0 |  |  |  | 0 | [9 empty] | 0 | 0 | [56 empty] | 0
C - Commercial & Industrial | C2 - Small Business Energy Solutions | C2b - SCI New Equipment and Construction | Pre Rinse Spray Valve, Electric | E21C2b046 | Hot Water | [22 empty] | 0 |  |  |  | 0 |  |  |  | 0 |  |  |  | 0 | [9 empty] | 0 | 0 | [56 empty] | 0
C - Commercial & Industrial | C2 - Small Business Energy Solutions | C2b - SCI New Equipment and Construction | Refrigerated Air Dryer | E21C2b047 | Compressed Air | [22 empty] | 0 |  |  |  | 0 |  |  |  | 0 |  |  |  | 0 | [9 empty] | 0 | 0 | [56 empty] | 0
C - Commercial & Industrial | C2 - Small Business Energy Solutions | C2b - SCI New Equipment and Construction | Steam Cooker, Electric | E21C2b048 | Food Service | [22 empty] | 0 |  |  |  | 0 |  |  |  | 0 |  |  |  | 0 | [9 empty] | 0 | 0 | [56 empty] | 0
C - Commercial & Industrial | C2 - Small Business Energy Solutions | C2b - SCI New Equipment and Construction | Unitary Air Conditioner | E21C2b049 | HVAC | [22 empty] | 0 |  |  |  | 0 |  |  |  | 0 |  |  |  | 0 | [9 empty] | 0 | 0 | [56 empty] | 0
C - Commercial & Industrial | C2 - Small Business Energy Solutions | C2b - SCI New Equipment and Construction | Water Source Heat Pump | E21C2b050 | HVAC | [22 empty] | 0 |  |  |  | 0 |  |  |  | 0 |  |  |  | 0 | [9 empty] | 0 | 0 | [56 empty] | 0
C - Commercial & Industrial | C2 - Small Business Energy Solutions | C2b - SCI New Equipment and Construction | Zero Loss Condensate Drain | E21C2b051 | Compressed Air | [22 empty] | 0 |  |  |  | 0 |  |  |  | 0 |  |  |  | 0 | [9 empty] | 0 | 0 | [56 empty] | 0
C - Commercial & Industrial | C2 - Small Business Energy Solutions | C2b - SCI New Equipment and Construction | High Efficiency Chiller - FL | E21C2b052 | HVAC | [22 empty] | 0 |  |  |  | 0 |  |  |  | 0 |  |  |  | 0 | [9 empty] | 0 | 0 | [56 empty] | 0
C - Commercial & Industrial | C2 - Small Business Energy Solutions | C2b - SCI New Equipment and Construction | High Efficiency Chiller - IPLV | E21C2b053 | HVAC | [22 empty] | 0 |  |  |  | 0 |  |  |  | 0 |  |  |  | 0 | [9 empty] | 0 | 0 | [56 empty] | 0
C - Commercial & Industrial | C2 - Small Business Energy Solutions | C2b - SCI New Equipment and Construction | CI Audits - Small New |  | Non-Energy Saving | 1 | 1 | 289300.1963 | 289300.1963 | 0 | 0 | 0 | 0 | 0 | 0 | 0 | 0 | 0 | 0 | 0 | 0 | 0 | 0 | 0 | 0 | 0 | 0 | 0 | 0 | 0 | 0 | 0 | 0 | 0 | 0 | 0 | 0 | 0 | 0 | 0 | 0 | 0 | 0 | 0 | 0 | 0 | 0 | 0 | 0 | 0 | 0 | 0 | 0 | 0 | 0 | 0 | 0 | 0 | 0 | 0 | 0 | 0 | 0 | 0 | 0 | 0 | 0 | 0 | 0 | 0 | 0 | 0 | 0 | 0 | 0 | 0 | 0 | 0 | 0 | 0 | 0 | 0 | 0 | 0 | 0 | 0 | 0 | 0 | 0 | 0 | 0 | 0 | 0 | 0 | 0 | 0 | 0 | 0 | 0 | 0 | 0 | 0 | 0 | 0 | 0 |  | 0 | 0 | 0 | 0 | 0 | 0 | 0 | 0 | 0 | 0 | 0
C - Commercial & Industrial | C2 - Small Business Energy Solutions | C2b - SCI New Equipment and Construction | C&I Small New Construction Code Compliance | E21C2b057 | Custom Measures | 1 | 20 | 28711.1478 | 28711.1478 | 0 | 121.9694 | 43.909 | 2439.3886 | 878.1799 | 43.909 | 878.1799 | 223.1217 | 260.4834 | 204.1545 | 190.4204 | 95.5277 | 6.9124 | 6.9124 | 11.555 | 11.555 | 0 | 0 | 0 | 0 | 0 | 0 | 0 | 0 | 0 | 0 | 0 | 0 | 0 | 0 | 0 | 0 | 0 | 0 | 0 | 0 | 0 | 0 | 0 | 0 | 0 | 0 | 0 | 0 | 0 | 17212.1101 | 18012.4553 | 13953.8709 | 11071.6931 | 60250.1294 | 629.9693 | 539.7389 | 429.9281 | 270.5874 | 760.0805 | 2630.3042 | 62880.4336 | 21448.176 | 0 | 0 | 0 | 20722.3125 | 0 | 17951.8755 | 60122.364 | 123002.7976 | 0 | 0 | 0 | 0 | 0 | 0 | 0 | 0 | 0 | 0 | 0 | 0 | 0 | 0 | 0 | 0 | 0 | 0 | 0 | 0 | 0 | 0 | 0 | 0 | 0 | 0 | 0 | 0 | 0 | 21671.2864 |  | 0 | 21671.2864 | 9048.067 | 10788.2877 | 8065.0268 | 7570.2691 | 35471.6505 | 144674.084 | 123002.7976 | 123002.7976 | 180145.7345
C - Commercial & Industrial | C2 - Small Business Energy Solutions | C2b - SCI New Equipment and Construction | [25 empty] | 0 |  |  |  | 0 |  |  |  | 0 |  |  |  | 0 | [9 empty] | 0 | 0 | [56 empty] | 0
C - Commercial & Industrial | C2 - Small Business Energy Solutions | C2b - SCI New Equipment and Construction | [25 empty] | 0 |  |  |  | 0 |  |  |  | 0 |  |  |  | 0 | [9 empty] | 0 | 0 | [56 empty] | 0
C - Commercial & Industrial | C2 - Small Business Energy Solutions | C2b - SCI New Equipment and Construction | [25 empty] | 0 |  |  |  | 0 |  |  |  | 0 |  |  |  | 0 | [9 empty] | 0 | 0 | [56 empty] | 0
C - Commercial & Industrial | C2 - Small Business Energy Solutions | C2b - SCI New Equipment and Construction | [25 empty] | 0 |  |  |  | 0 |  |  |  | 0 |  |  |  | 0 | [9 empty] | 0 | 0 | [56 empty] | 0
[28 empty] | 0 |  |  |  | 0 |  |  |  | 0 |  |  |  | 0 | [9 empty] | 0 | 0 | [56 empty] | 0
C - Commercial & Industrial | C2 - Small Business Energy Solutions | C2c - SCI Midstream | Midstream Circulator Pump | E21C2c001 | HVAC | 285.5899 | 20 | 88673.2252 | 54232.5535 | 34440.6717 | 131.3986 | 131.3986 | 2627.9725 | 2627.9725 | 113.0028 | 2260.0563 | 596.6549 | 375.1693 | 788.7597 | 499.4724 | 22.6006 | 1.314 | 1.13 | 21.5494 | 18.5325 | 0 | 0 | 0 | 0 | 0 | 0 | 0 | 0 | 0 | 0 | 0 | 0 | 0 | 0 | 0 | 0 | 0 | 0 | 0 | 0 | 0 | 0 | 0 | 0 | 0 | 0 | 0 | 0 | 0 | 46027.3026 | 25943.0036 | 53911.3839 | 29041.0396 | 154922.7297 | 1684.6155 | 777.3759 | 1661.0459 | 709.7505 | 1956.1194 | 6788.9071 | 161711.6369 | 34399.5246 | 0 | 0 | 0 | 33235.3529 | 0 | 28792.0047 | 96426.8822 | 258138.519 | 0 | 0 | 0 | 0 | 0 | 0 | 0 | 0 | 0 | 0 | 0 | 0 | 0 | 0 | 0 | 0 | 0 | 0 | 0 | 0 | 0 | 0 | 0 | 0 | 0 | 0 | 0 | 0 | 0 | 45480.2159 |  | 0 | 45480.2159 | 24195.6456 | 15538.1696 | 31159.5798 | 19856.8081 | 90750.2031 | 303618.7349 | 258138.519 | 258138.519 | 394368.938
C - Commercial & Industrial | C2 - Small Business Energy Solutions | C2c - SCI Midstream | Midstream Demand Control Ventilation | E21C2c002 | HVAC | [22 empty] | 0 |  |  |  | 0 |  |  |  | 0 |  |  |  | 0 | [9 empty] | 0 | 0 | [56 empty] | 0
C - Commercial & Industrial | C2 - Small Business Energy Solutions | C2c - SCI Midstream | Midstream DMSHP Systems | E21C2c003 | HVAC | 83.9356 | 12 | 45744.1845 | 31962.5746 | 13781.6099 | 96.6673 | 96.6673 | 1160.0081 | 1160.0081 | 83.1339 | 997.6069 | 263.3682 | 165.6028 | 348.1648 | 220.4711 | 49.8803 | 0 | 0 | 26.1002 | 22.4462 | 0 | 0 | 0 | 0 | 0 | 0 | 0 | 0 | 0 | 0 | 0 | 0 | 0 | 0 | 0 | 0 | 0 | 0 | 0 | 0 | 0 | 0 | 0 | 0 | 0 | 0 | 0 | 0 | 0 | 20366.8745 | 11767.601 | 21602.3015 | 11815.5745 | 65552.3515 | 1239.3379 | 571.8999 | 1221.9982 | 522.1492 | 1373.3398 | 4928.7251 | 70481.0766 | 24311.558 | 0 | 153.0547 | 0 | 25492.5216 | 0 | 22084.3391 | 72041.4734 | 142522.55 | 0 | 0 | 0 | 0 | 0 | 0 | 0 | 0 | 0 | 0 | 0 | 0 | 0 | 0 | 0 | 0 | 0 | 0 | 0 | 0 | 0 | 0 | 0 | 0 | 0 | 0 | 0 | 0 | 0 | 25110.3801 |  | 0 | 25110.3801 | 11699.181 | 7513.0816 | 15066.4119 | 9601.2479 | 43879.9224 | 167632.9302 | 142522.55 | 142522.55 | 211512.8526
C - Commercial & Industrial | C2 - Small Business Energy Solutions | C2c - SCI Midstream | Midstream Dual Enthalpy Economizer Controls | E21C2c004 | HVAC | 67.2181 | 10 | 23296.4526 | 22366.8261 | 929.6265 | 246.9285 | 246.9285 | 2469.2846 | 2469.2846 | 212.3585 | 2123.5847 | 560.6264 | 352.5151 | 741.1311 | 469.3122 | 212.3585 | 0 | 0 | 111.1178 | 95.5613 | 0 | 0 | 0 | 0 | 0 | 0 | 0 | 0 | 0 | 0 | 0 | 0 | 0 | 0 | 0 | 0 | 0 | 0 | 0 | 0 | 0 | 0 | 0 | 0 | 0 | 0 | 0 | 0 | 0 | 43693.7108 | 25524.582 | 46185.4671 | 25552.5808 | 140956.3408 | 3165.7829 | 1460.8694 | 3121.4901 | 1333.7856 | 3463.2 | 12545.1279 | 153501.4687 | 85826.1785 | 0 | 1533.8942 | 0 | 91686.5899 | 0 | 79428.6955 | 258475.3581 | 411976.8268 | 0 | 0 | 0 | 0 | 0 | 0 | 0 | 0 | 0 | 0 | 0 | 0 | 0 | 0 | 0 | 0 | 0 | 0 | 0 | 0 | 0 | 0 | 0 | 0 | 0 | 0 | 0 | 0 | 0 | 72584.2664 |  | 0 | 72584.2664 | 25482.6024 | 16364.6387 | 32816.9454 | 20912.9838 | 95577.1703 | 484561.0931 | 411976.8268 | 411976.8268 | 580138.2634
C - Commercial & Industrial | C2 - Small Business Energy Solutions | C2c - SCI Midstream | Midstream ECM Fan Motors | E21C2c005 | HVAC | [22 empty] | 0 |  |  |  | 0 |  |  |  | 0 |  |  |  | 0 | [9 empty] | 0 | 0 | [56 empty] | 0
C - Commercial & Industrial | C2 - Small Business Energy Solutions | C2c - SCI Midstream | Midstream Heat Pump Systems | E21C2c006 | HVAC | 0.69656 | 12 | 460.0644 | 167.327 | 292.7374 | 0.5461 | 0.5461 | 6.5532 | 6.5532 | 0.46964 | 5.6357 | 1.4878 | 0.93553 | 1.9669 | 1.2455 | 0.28179 | 0 | 0 | 0.14745 | 0.1268 | 0 | 0 | 0 | 0 | 0 | 0 | 0 | 0 | 0 | 0 | 0 | 0 | 0 | 0 | 0 | 0 | 0 | 0 | 0 | 0 | 0 | 0 | 0 | 0 | 0 | 0 | 0 | 0 | 0 | 115.0572 | 66.4779 | 122.0364 | 66.7489 | 370.3205 | 7.0013 | 3.2308 | 6.9034 | 2.9497 | 7.7583 | 27.8435 | 398.164 | 137.3416 | 0 | 0.86464 | 0 | 144.0132 | 0 | 124.7596 | 406.979 | 805.143 | 0 | 0 | 0 | 0 | 0 | 0 | 0 | 0 | 0 | 0 | 0 | 0 | 0 | 0 | 0 | 0 | 0 | 0 | 0 | 0 | 0 | 0 | 0 | 0 | 0 | 0 | 0 | 0 | 0 | 141.8544 |  | 0 | 141.8544 | 66.0914 | 42.4431 | 85.1137 | 54.2397 | 247.8879 | 946.9974 | 805.143 | 805.143 | 1194.8852
C - Commercial & Industrial | C2 - Small Business Energy Solutions | C2c - SCI Midstream | Midstream Unitary Air Conditioners | E21C2c007 | HVAC | 324.249 | 12 | 507955.519 | 446463.4372 | 61492.0818 | 1245.4666 | 1245.4666 | 14945.5998 | 14945.5998 | 1071.1013 | 12853.2158 | 1105.3766 | 591.2479 | 6773.6447 | 4382.9466 | 214.2203 | 0 | 0 | 112.092 | 96.3991 | 0 | 0 | 0 | 0 | 0 | 0 | 0 | 0 | 0 | 0 | 0 | 0 | 0 | 0 | 0 | 0 | 0 | 0 | 0 | 0 | 0 | 0 | 0 | 0 | 0 | 0 | 0 | 0 | 0 | 85481.3258 | 42013.6118 | 420278.8632 | 234892.5743 | 782666.375 | 5201.5959 | 2041.8418 | 23774.32 | 10380.2803 | 17694.1759 | 59092.2139 | 841758.5889 | 104410.4275 | 0 | 657.3215 | 0 | 109482.2918 | 0 | 94845.229 | 309395.2699 | 1151153.8588 | 0 | 0 | 0 | 0 | 0 | 0 | 0 | 0 | 0 | 0 | 0 | 0 | 0 | 0 | 0 | 0 | 0 | 0 | 0 | 0 | 0 | 0 | 0 | 0 | 0 | 0 | 0 | 0 | 0 | 202816.4034 |  | 0 | 202816.4034 | 49102.3551 | 26823.7928 | 293121.2905 | 190871.9574 | 559919.3958 | 1353970.2622 | 1151153.8588 | 1151153.8588 | 1913889.658
C - Commercial & Industrial | C2 - Small Business Energy Solutions | C2c - SCI Midstream | Midstream VRF | E21C2c008 | HVAC | 153.9399 | 20 | 458591.829 | 447336.6242 | 11255.2048 | 1353.7841 | 1353.7841 | 27075.6816 | 27075.6816 | 1164.2543 | 23285.0862 | 6147.2627 | 3865.3243 | 8126.4951 | 5146.004 | 232.8509 | 13.5378 | 11.6425 | 222.0206 | 190.9377 | 0 | 0 | 0 | 0 | 0 | 0 | 0 | 0 | 0 | 0 | 0 | 0 | 0 | 0 | 0 | 0 | 0 | 0 | 0 | 0 | 0 | 0 | 0 | 0 | 0 | 0 | 0 | 0 | 0 | 474213.7161 | 267287.6197 | 555442.4503 | 299206.3094 | 1596150.0955 | 17356.3894 | 8009.2092 | 17113.5543 | 7312.473 | 20153.6606 | 69945.2866 | 1666095.3821 | 354414.1297 | 0 | 0 | 0 | 342419.8103 | 0 | 296640.5323 | 993474.4724 | 2659569.8544 | 0 | 0 | 0 | 0 | 0 | 0 | 0 | 0 | 0 | 0 | 0 | 0 | 0 | 0 | 0 | 0 | 0 | 0 | 0 | 0 | 0 | 0 | 0 | 0 | 0 | 0 | 0 | 0 | 0 | 468577.1484 |  | 0 | 468577.1484 | 249284.8025 | 160087.8771 | 321033.3715 | 204582.2855 | 934988.3366 | 3128147.0028 | 2659569.8544 | 2659569.8544 | 4063135.3394
C - Commercial & Industrial | C2 - Small Business Energy Solutions | C2c - SCI Midstream | Midstream Water Source Heat Pump Systems | E21C2c009 | HVAC | 258.424 | 12 | 126125.887 | 80737.2842 | 45388.6028 | 170.9688 | 170.9688 | 2051.6251 | 2051.6251 | 147.0331 | 1764.3976 | 465.801 | 292.89 | 615.7747 | 389.9319 | 88.2199 | 0 | 0 | 46.1616 | 39.6989 | 0 | 0 | 0 | 0 | 0 | 0 | 0 | 0 | 0 | 0 | 0 | 0 | 0 | 0 | 0 | 0 | 0 | 0 | 0 | 0 | 0 | 0 | 0 | 0 | 0 | 0 | 0 | 0 | 0 | 36021.4653 | 20812.5323 | 38206.4785 | 20897.3796 | 115937.8557 | 2191.9303 | 1011.4793 | 2161.2627 | 923.4888 | 2428.9299 | 8717.091 | 124654.9467 | 42998.1508 | 0 | 270.6972 | 0 | 45086.8386 | 0 | 39059.0247 | 127414.7113 | 252069.658 | 0 | 0 | 0 | 0 | 0 | 0 | 0 | 0 | 0 | 0 | 0 | 0 | 0 | 0 | 0 | 0 | 0 | 0 | 0 | 0 | 0 | 0 | 0 | 0 | 0 | 0 | 0 | 0 | 0 | 44410.9717 |  | 0 | 44410.9717 | 20691.5226 | 13287.8615 | 26646.9082 | 16981.0551 | 77607.3473 | 296480.6297 | 252069.658 | 252069.658 | 374087.9771
C - Commercial & Industrial | C2 - Small Business Energy Solutions | C2c - SCI Midstream | Midstream LED Downlight | E21C2c010 | Lighting | [22 empty] | 0 |  |  |  | 0 |  |  |  | 0 |  |  |  | 0 | [9 empty] | 0 | 0 | [56 empty] | 0
C - Commercial & Industrial | C2 - Small Business Energy Solutions | C2c - SCI Midstream | Midstream LED Exterior | E21C2c011 | Lighting | 809.6509 | 9.74 | 116330.025 | 46004.9803 | 70325.0447 | 293.4832 | 293.4832 | 2858.5262 | 2858.5262 | 205.4382 | 2000.9683 | 402.1946 | 632.306 | 384.1859 | 580.2808 | 41.0876 | 58.6966 | 41.0876 | 0 | 0 | 0 | 0 | 0 | 0 | 0 | 0 | 0 | 0 | 0 | 0 | 0 | 0 | 0 | 0 | 0 | 0 | 0 | 0 | 0 | 0 | 0 | 0 | 0 | 0 | 0 | 0 | 0 | 0 | 0 | 31424.0293 | 45890.0053 | 23973.665 | 31637.0097 | 132924.7094 | 2320.547 | 2677.8028 | 1653.0517 | 1684.9898 | 3344.6377 | 11681.0289 | 144605.7382 | 0 | 0 | 0 | 0 | 0 | 0 | 0 | 0 | 144605.7382 | 0 | 0 | 0 | 0 | 0 | 0 | 0 | 0 | 0 | 0 | 0 | 0 | 0 | 0 | 0 | 0 | 0 | 0 | 0 | 0 | 0 | 0 | 0 | 0 | 0 | 0 | 0 | 0 | 0 | 25477.4073 |  | 0 | 25477.4073 | 18331.7545 | 29434.2883 | 17058.5488 | 25929.2437 | 90753.8353 | 170083.1456 | 144605.7382 | 144605.7382 | 260836.9809
C - Commercial & Industrial | C2 - Small Business Energy Solutions | C2c - SCI Midstream | Midstream LED High Bay/Low Bay | E21C2c012 | Lighting | 3594.3566 | 12.56 | 476416.6615 | 621941.5099 | -145524.8484 | 2900.3229 | 3099.8187 | 36428.0558 | 38933.7231 | 2169.8731 | 27253.6062 | 8257.8427 | 4742.1275 | 9347.9869 | 4932.9027 | 404.8271 | 406.9646 | 284.8752 | 457.4315 | 320.202 | 0 | 0 | 0 | 0 | 0 | 0 | 0 | 0 | 0 | 0 | 0 | 0 | 0 | 0 | 0 | 0 | 0 | 0 | 0 | 0 | 0 | 0 | 0 | 0 | 0 | 0 | 0 | 0 | 0 | 637667.9397 | 336142.5093 | 582452.2094 | 265352.4878 | 1821615.1463 | 37126.548 | 15646.5028 | 31346.9574 | 11161.8726 | 35971.5424 | 131253.4232 | 1952868.5695 | 363993.3409 | 0 | 1666.478 | 0 | 379133.4879 | 0 | 328445.8326 | 1073239.1394 | 3026107.7089 | 0 | 0 | 0 | 0 | 0 | 0 | 0 | 0 | 0 | 0 | 0 | 0 | 0 | 0 | 0 | 0 | 0 | 0 | 0 | 0 | 0 | 0 | 0 | 0 | 0 | 0 | 0 | 0 | 0 | 533155.7352 |  | 0 | 533155.7352 | 364403.9652 | 213721.491 | 401853.2291 | 213404.1776 | 1193382.863 | 3559263.4441 | 3026107.7089 | 3026107.7089 | 4752646.3071
C - Commercial & Industrial | C2 - Small Business Energy Solutions | C2c - SCI Midstream | Midstream LED Linear Fixture | E21C2c013 | Lighting | 7231.3587 | 10.99 | 368111.0632 | 328140.8541 | 39970.209 | 806.5706 | 952.9325 | 8864.2104 | 10472.7277 | 667.0527 | 7330.9094 | 2221.2655 | 1275.5782 | 2514.5019 | 1326.8946 | 109.984 | 110.5647 | 77.3953 | 124.2756 | 86.9929 | 0 | 0 | 0 | 0 | 0 | 0 | 0 | 0 | 0 | 0 | 0 | 0 | 0 | 0 | 0 | 0 | 0 | 0 | 0 | 0 | 0 | 0 | 0 | 0 | 0 | 0 | 0 | 0 | 0 | 172578.4535 | 91686.7916 | 156021.3721 | 71608.495 | 491895.1124 | 11413.2779 | 4809.9781 | 9636.5419 | 3431.3331 | 10948.55 | 40239.6811 | 532134.7935 | 86226.2853 | 0 | 1079.5657 | 0 | 91109.1038 | 0 | 78928.4155 | 257343.3703 | 789478.1638 | 0 | 0 | 0 | 0 | 0 | 0 | 0 | 0 | 0 | 0 | 0 | 0 | 0 | 0 | 0 | 0 | 0 | 0 | 0 | 0 | 0 | 0 | 0 | 0 | 0 | 0 | 0 | 0 | 0 | 139094.4578 |  | 0 | 139094.4578 | 99822.3168 | 58545.3958 | 110080.9107 | 58458.4731 | 326907.0964 | 928572.6216 | 789478.1638 | 789478.1638 | 1255479.718
C - Commercial & Industrial | C2 - Small Business Energy Solutions | C2c - SCI Midstream | Midstream LED Linear Fixture with Controls | E21C2c014 | Lighting | [22 empty] | 0 |  |  |  | 0 |  |  |  | 0 |  |  |  | 0 | [9 empty] | 0 | 0 | [56 empty] | 0
C - Commercial & Industrial | C2 - Small Business Energy Solutions | C2c - SCI Midstream | Midstream LED Linear Lamp | E21C2c015 | Lighting | 14807.9202 | 10.53 | 146519.962 | 131159.8339 | 15360.1282 | 896.5913 | 1059.2885 | 9441.1062 | 11154.3082 | 741.502 | 7808.0157 | 2365.8288 | 1358.5947 | 2678.1494 | 1413.2508 | 122.2592 | 122.9047 | 86.0333 | 138.1459 | 96.7021 | 0 | 0 | 0 | 0 | 0 | 0 | 0 | 0 | 0 | 0 | 0 | 0 | 0 | 0 | 0 | 0 | 0 | 0 | 0 | 0 | 0 | 0 | 0 | 0 | 0 | 0 | 0 | 0 | 0 | 184064.3727 | 97970.7081 | 166493.2741 | 76568.1436 | 525096.4984 | 12687.1052 | 5346.8162 | 10712.0691 | 3814.3016 | 12134.3167 | 44694.6088 | 569791.1073 | 91668.5066 | 0 | 1363.6808 | 0 | 97329.818 | 0 | 84317.4611 | 274679.4664 | 844470.5737 | 0 | 0 | 0 | 0 | 0 | 0 | 0 | 0 | 0 | 0 | 0 | 0 | 0 | 0 | 0 | 0 | 0 | 0 | 0 | 0 | 0 | 0 | 0 | 0 | 0 | 0 | 0 | 0 | 0 | 148783.3127 |  | 0 | 148783.3127 | 106855.9223 | 62670.5778 | 117837.3496 | 62577.5304 | 349941.3801 | 993253.8864 | 844470.5737 | 844470.5737 | 1343195.2665
C - Commercial & Industrial | C2 - Small Business Energy Solutions | C2c - SCI Midstream | Midstream LED Screw In | E21C2c016 | Lighting | 4158.4357 | 4.69 | 36768.1558 | 45983.3131 | -9215.1573 | 503.6399 | 416.0806 | 2362.0713 | 1951.4181 | 220.5227 | 1034.2516 | 313.3782 | 179.9598 | 354.7483 | 187.1995 | 39.986 | 54.531 | 28.9014 | 56.8073 | 30.1078 | 0 | 0 | 0 | 0 | 0 | 0 | 0 | 0 | 0 | 0 | 0 | 0 | 0 | 0 | 0 | 0 | 0 | 0 | 0 | 0 | 0 | 0 | 0 | 0 | 0 | 0 | 0 | 0 | 0 | 25037.0895 | 13417.8645 | 22276.4638 | 10326.7948 | 71058.2127 | 2437.066 | 1019.9944 | 2074.7536 | 724.878 | 2680.9094 | 8937.6015 | 79995.8141 | 11231.5226 | 0 | 137.6256 | 0 | 14048.6578 | 0 | 12170.4446 | 37588.2506 | 117584.0647 | 0 | 0 | 0 | 0 | 0 | 0 | 0 | 0 | 0 | 0 | 0 | 0 | 0 | 0 | 0 | 0 | 0 | 0 | 0 | 0 | 0 | 0 | 0 | 0 | 0 | 0 | 0 | 0 | 0 | 20716.5853 |  | 0 | 20716.5853 | 15089.4082 | 8849.8785 | 16640.1247 | 8836.739 | 49416.1504 | 138300.65 | 117584.0647 | 117584.0647 | 187716.8004
C - Commercial & Industrial | C2 - Small Business Energy Solutions | C2c - SCI Midstream | Midstream LED Stairwell Kit | E21C2c017 | Lighting | 41.3778 | 10 | 7933.9486 | 4766.2456 | 3167.703 | 8.9921 | 7.6074 | 89.9215 | 76.0736 | 5.3252 | 53.2515 | 16.1352 | 9.2658 | 18.2653 | 9.6385 | 1.065 | 0.94313 | 0.66019 | 1.2172 | 0.85202 | 0 | 0 | 0 | 0 | 0 | 0 | 0 | 0 | 0 | 0 | 0 | 0 | 0 | 0 | 0 | 0 | 0 | 0 | 0 | 0 | 0 | 0 | 0 | 0 | 0 | 0 | 0 | 0 | 0 | 1257.5345 | 670.9066 | 1138.2464 | 524.7873 | 3591.4748 | 91.1134 | 38.3985 | 76.9295 | 27.3927 | 86.844 | 320.6781 | 3912.1529 | 765.2256 | 0 | 13.6762 | 0 | 817.477 | 0 | 708.1857 | 2304.5646 | 6216.7175 | 0 | 0 | 0 | 0 | 0 | 0 | 0 | 0 | 0 | 0 | 0 | 0 | 0 | 0 | 0 | 0 | 0 | 0 | 0 | 0 | 0 | 0 | 0 | 0 | 0 | 0 | 0 | 0 | 0 | 1095.2943 |  | 0 | 1095.2943 | 733.4065 | 430.14 | 808.7776 | 429.5014 | 2401.8255 | 7312.0118 | 6216.7175 | 6216.7175 | 9713.8373
C - Commercial & Industrial | C2 - Small Business Energy Solutions | C2c - SCI Midstream | Midstream Combination Oven, Electric | E21C2c018 | Food Service | 2.2194 | 12 | 5090.3473 | 4438.7015 | 651.6458 | 33.5011 | 33.5011 | 402.0132 | 402.0132 | 28.8109 | 345.7314 | 110.634 | 121.006 | 55.317 | 58.7743 | 6.6802 | 6.991 | 6.0122 | 6.991 | 6.0122 | 0 | 0 | 0 | 0 | 0 | 0 | 0 | 0 | 0 | 0 | 0 | 0 | 0 | 0 | 0 | 0 | 0 | 0 | 0 | 0 | 0 | 0 | 0 | 0 | 0 | 0 | 0 | 0 | 0 | 8555.5856 | 8598.5891 | 3432.2102 | 3149.8567 | 23736.2415 | 520.6131 | 417.8874 | 194.1531 | 139.1972 | 475.9456 | 1747.7965 | 25484.038 | 6511.8706 | 0 | 40.9958 | 0 | 6828.1927 | 0 | 5915.3082 | 19296.3674 | 44780.4054 | 0 | 0 | 0 | 0 | 0 | 0 | 0 | 0 | 0 | 0 | 0 | 0 | 0 | 0 | 0 | 0 | 0 | 0 | 0 | 0 | 0 | 0 | 0 | 0 | 0 | 0 | 0 | 0 | 0 | 7889.6498 |  | 0 | 7889.6498 | 4914.5167 | 5489.8106 | 2393.777 | 2559.5501 | 15357.6544 | 52670.0551 | 44780.4054 | 44780.4054 | 68027.7095
C - Commercial & Industrial | C2 - Small Business Energy Solutions | C2c - SCI Midstream | Midstream Convection Oven, Electric | E21C2c019 | Food Service | 3.551 | 12 | 2036.9024 | 1775.4806 | 261.4218 | 9.8965 | 9.8965 | 118.7583 | 118.7583 | 8.511 | 102.1322 | 32.6823 | 35.7463 | 16.3411 | 17.3625 | 2.1377 | 2.2371 | 1.9239 | 2.2371 | 1.9239 | 0 | 0 | 0 | 0 | 0 | 0 | 0 | 0 | 0 | 0 | 0 | 0 | 0 | 0 | 0 | 0 | 0 | 0 | 0 | 0 | 0 | 0 | 0 | 0 | 0 | 0 | 0 | 0 | 0 | 2527.3976 | 2540.1012 | 1013.906 | 930.4962 | 7011.9012 | 153.7938 | 123.4477 | 57.3546 | 41.1201 | 140.5986 | 516.3149 | 7528.2161 | 2083.7986 | 0 | 13.1187 | 0 | 2185.0217 | 0 | 1892.8986 | 6174.8376 | 13703.0537 | 0 | 0 | 0 | 0 | 0 | 0 | 0 | 0 | 0 | 0 | 0 | 0 | 0 | 0 | 0 | 0 | 0 | 0 | 0 | 0 | 0 | 0 | 0 | 0 | 0 | 0 | 0 | 0 | 0 | 2414.2768 |  | 0 | 2414.2768 | 1451.7928 | 1621.7399 | 707.1435 | 756.1143 | 4536.7905 | 16117.3305 | 13703.0537 | 13703.0537 | 20654.121
C - Commercial & Industrial | C2 - Small Business Energy Solutions | C2c - SCI Midstream | Midstream Dishwasher - High Temp Door Type | E21C2c020 | Food Service | 0.44387 | 15 | 379.8197 | 110.9675 | 268.8522 | 1.8425 | 1.8425 | 27.6376 | 27.6376 | 1.5846 | 23.7683 | 7.6059 | 8.3189 | 3.8029 | 4.0406 | 0.28248 | 0.29562 | 0.25423 | 0.29562 | 0.25423 | 11.1855 | 167.7829 | 9.6196 | 144.2933 | 0 | 0 | 0 | 0 | 0 | 0 | 0 | 0 | 0 | 0 | 0 | 0 | 0 | 0 | 0 | 0 | 0 | 0 | 0 | 0 | 9.6196 | 144.2933 | 0 | 13381.8684 | 200728.026 | 585.1876 | 584.1556 | 242.4316 | 221.6748 | 1633.4495 | 28.6329 | 22.9831 | 10.6781 | 7.6556 | 26.6626 | 96.6123 | 1730.0619 | 348.6138 | 0 | 0.11423 | 0 | 353.6401 | 0 | 306.3608 | 1008.7289 | 2738.7908 | 0 | 0 | 0 | 0 | 0 | 0 | 0 | 0 | 1.1144 | 0 | 0 | 0 | 0 | 0 | 0 | 0 | 1.1144 | 1.1144 | 0 | 0 | 0 | 0 | 0 | 0 | 0 | 0 | 0 | 1622.6576 | 1623.772 | 482.731 |  | 187.5878 | 670.3189 | 326.4588 | 364.6742 | 159.0125 | 170.0244 | 1020.1699 | 5032.8816 | 4550.1506 | 2738.7908 | 6053.0516
C - Commercial & Industrial | C2 - Small Business Energy Solutions | C2c - SCI Midstream | Midstream Dishwasher - High Temp Multi Tank Conveyor | E21C2c021 | Food Service | 0.14796 | 20 | 123.4255 | 14.7957 | 108.6298 | 1.4248 | 1.4248 | 28.4965 | 28.4965 | 1.2253 | 24.507 | 7.8422 | 8.5774 | 3.9211 | 4.1662 | 0.21759 | 0.22771 | 0.19583 | 0.22771 | 0.19583 | 8.5815 | 171.6298 | 7.3801 | 147.6016 | 0 | 0 | 0 | 0 | 0 | 0 | 0 | 0 | 0 | 0 | 0 | 0 | 0 | 0 | 0 | 0 | 0 | 0 | 0 | 0 | 7.3801 | 147.6016 | 0 | 10275.3632 | 205507.2647 | 604.9671 | 593.1307 | 268.0064 | 242.2362 | 1708.3403 | 22.142 | 17.773 | 8.2575 | 5.9201 | 21.2112 | 75.3038 | 1783.6441 | 363.4888 | 0 | 0 | 0 | 351.1874 | 0 | 304.236 | 1018.9122 | 2802.5564 | 0 | 0 | 0 | 0 | 0 | 0 | 0 | 0 | 1.1708 | 0 | 0 | 0 | 0 | 0 | 0 | 0 | 1.1708 | 1.1708 | 0 | 0 | 0 | 0 | 0 | 0 | 0 | 0 | 0 | 1606.3551 | 1607.5259 | 493.9756 |  | 219.4671 | 713.4427 | 318.0193 | 355.2466 | 154.9017 | 165.6289 | 993.7966 | 5123.525 | 4629.5494 | 2802.5564 | 6117.3216
C - Commercial & Industrial | C2 - Small Business Energy Solutions | C2c - SCI Midstream | Midstream Dishwasher - High Temp Pot, Pan, Utensil | E21C2c022 | Food Service | 0.29591 | 10 | 435.1703 | 29.5913 | 405.579 | 0.30538 | 0.30538 | 3.0538 | 3.0538 | 0.26263 | 2.6263 | 0.84041 | 0.9192 | 0.42021 | 0.44647 | 0.045807 | 0.047938 | 0.041227 | 0.047938 | 0.041227 | 2.2489 | 22.4894 | 1.9341 | 19.3409 | 0 | 0 | 0 | 0 | 0 | 0 | 0 | 0 | 0 | 0 | 0 | 0 | 0 | 0 | 0 | 0 | 0 | 0 | 0 | 0 | 1.9341 | 19.3409 | 0 | 2676.4246 | 26764.2458 | 65.4995 | 66.5567 | 26.1862 | 24.3089 | 182.5513 | 4.7457 | 3.8093 | 1.7698 | 1.2689 | 4.283 | 15.8767 | 198.4281 | 37.0268 | 0 | 0.66175 | 0 | 39.555 | 0 | 34.2668 | 111.5104 | 309.9384 | 0 | 0 | 0 | 0 | 0 | 0 | 0 | 0 | 0.13525 | 0 | 0 | 0 | 0 | 0 | 0 | 0 | 0.13525 | 0.13525 | 0 | 0 | 0 | 0 | 0 | 0 | 0 | 0 | 0 | 223.8494 | 223.9846 | 54.6304 |  | 21.8358 | 76.4662 | 38.2 | 42.6717 | 18.6066 | 19.8951 | 119.3733 | 610.3893 | 555.7589 | 309.9384 | 729.7626
C - Commercial & Industrial | C2 - Small Business Energy Solutions | C2c - SCI Midstream | Midstream Dishwasher - High Temp Single Tank Conveyor | E21C2c023 | Food Service | 0.14796 | 20 | 260.8477 | 14.7957 | 246.052 | 0.62778 | 0.62778 | 12.5556 | 12.5556 | 0.53989 | 10.7978 | 3.4553 | 3.7792 | 1.7277 | 1.8356 | 0.095432 | 0.099871 | 0.085889 | 0.099871 | 0.085889 | 2.2637 | 45.2748 | 1.9468 | 38.9363 | 0 | 0 | 0 | 0 | 0 | 0 | 0 | 0 | 0 | 0 | 0 | 0 | 0 | 0 | 0 | 0 | 0 | 0 | 0 | 0 | 1.9468 | 38.9363 | 0 | 2708.2353 | 54164.7054 | 266.5499 | 261.3347 | 118.0842 | 106.7298 | 752.6986 | 9.7558 | 7.8308 | 3.6383 | 2.6084 | 9.3457 | 33.179 | 785.8777 | 159.4249 | 0 | 0 | 0 | 154.0296 | 0 | 133.4368 | 446.8913 | 1232.769 | 0 | 0 | 0 | 0 | 0 | 0 | 0 | 0 | 0.30885 | 0 | 0 | 0 | 0 | 0 | 0 | 0 | 0.30885 | 0.30885 | 0 | 0 | 0 | 0 | 0 | 0 | 0 | 0 | 0 | 423.3804 | 423.6893 | 217.2502 |  | 57.8939 | 275.1441 | 140.12 | 156.5225 | 68.2501 | 72.9765 | 437.869 | 1931.6024 | 1714.3522 | 1232.769 | 2369.4715
C - Commercial & Industrial | C2 - Small Business Energy Solutions | C2c - SCI Midstream | Midstream Dishwasher - High Temp Under Counter | E21C2c024 | Food Service | 3.551 | 10 | 6183.999 | 887.7403 | 5296.2587 | 6.3598 | 6.3598 | 63.5977 | 63.5977 | 5.4694 | 54.694 | 17.5021 | 19.1429 | 8.751 | 9.298 | 0.97722 | 1.0227 | 0.8795 | 1.0227 | 0.8795 | 13.8487 | 138.4875 | 11.9099 | 119.0992 | 0 | 0 | 0 | 0 | 0 | 0 | 0 | 0 | 0 | 0 | 0 | 0 | 0 | 0 | 0 | 0 | 0 | 0 | 0 | 0 | 11.9099 | 119.0992 | 0 | 16487.6101 | 164876.101 | 1364.0659 | 1386.0821 | 545.3437 | 506.2462 | 3801.7379 | 98.832 | 79.3308 | 36.8576 | 26.4249 | 89.1965 | 330.6418 | 4132.3797 | 789.9044 | 0 | 14.1173 | 0 | 843.8409 | 0 | 731.0249 | 2378.8875 | 6511.2672 | 0 | 0 | 0 | 0 | 0 | 0 | 0 | 0 | 0.83289 | 0 | 0 | 0 | 0 | 0 | 0 | 0 | 0.83289 | 0.83289 | 0 | 0 | 0 | 0 | 0 | 0 | 0 | 0 | 0 | 1378.9821 | 1379.815 | 1147.3364 |  | 134.4626 | 1281.799 | 795.5367 | 888.6623 | 387.4923 | 414.3268 | 2486.018 | 9172.8811 | 8025.5447 | 6511.2672 | 11658.8991
C - Commercial & Industrial | C2 - Small Business Energy Solutions | C2c - SCI Midstream | Midstream Dishwasher - Low Temp Door Type | E21C2c025 | Food Service | 0.14796 | 15 | 84.2347 | 36.9892 | 47.2455 | 2.0493 | 2.0493 | 30.7402 | 30.7402 | 1.7624 | 26.4366 | 8.4597 | 9.2528 | 4.2299 | 4.4942 | 0.31302 | 0.32758 | 0.28172 | 0.32758 | 0.28172 | 0 | 0 | 0 | 0 | 0 | 0 | 0 | 0 | 0 | 0 | 0 | 0 | 0 | 0 | 0 | 0 | 0 | 0 | 0 | 0 | 0 | 0 | 0 | 0 | 0 | 0 | 0 | 10259.4579 | 153891.8683 | 650.882 | 649.7341 | 269.6475 | 246.5605 | 1816.824 | 31.8472 | 25.5632 | 11.8768 | 8.5151 | 29.6558 | 107.4582 | 1924.2823 | 386.3018 | 0 | 0.12657 | 0 | 391.8715 | 0 | 339.4809 | 1117.7807 | 3042.063 | 0 | 0 | 0 | 0 | 0 | 0 | 0 | 0 | 0 | 0 | 0 | 0 | 0 | 0 | 0 | 0 | 0 | 0 | 0 | 0 | 0 | 0 | 0 | 0 | 0 | 0 | 0 | 1244.0406 | 1244.0406 | 535.9668 |  | 0 | 535.9668 | 363.1078 | 405.6132 | 176.8636 | 189.1117 | 1134.6964 | 4822.0704 | 4286.1035 | 3042.063 | 5956.7667
C - Commercial & Industrial | C2 - Small Business Energy Solutions | C2c - SCI Midstream | Midstream Dishwasher - Low Temp Multi Tank Conveyor | E21C2c026 | Food Service | 0.14796 | 20 | 123.4255 | 14.7957 | 108.6298 | 2.3867 | 2.3867 | 47.7338 | 47.7338 | 2.0526 | 41.0511 | 13.1363 | 14.3679 | 6.5682 | 6.9787 | 0.36391 | 0.38084 | 0.32752 | 0.38084 | 0.32752 | 0 | 0 | 0 | 0 | 0 | 0 | 0 | 0 | 0 | 0 | 0 | 0 | 0 | 0 | 0 | 0 | 0 | 0 | 0 | 0 | 0 | 0 | 0 | 0 | 0 | 0 | 0 | 11948.0968 | 238961.9357 | 1013.367 | 993.54 | 448.9316 | 405.7644 | 2861.6031 | 37.0896 | 29.7712 | 13.8319 | 9.9167 | 35.5304 | 126.1398 | 2987.7429 | 607.9404 | 0 | 0 | 0 | 587.3661 | 0 | 508.8391 | 1704.1456 | 4691.8884 | 0 | 0 | 0 | 0 | 0 | 0 | 0 | 0 | 0 | 0 | 0 | 0 | 0 | 0 | 0 | 0 | 0 | 0 | 0 | 0 | 0 | 0 | 0 | 0 | 0 | 0 | 0 | 1867.8548 | 1867.8548 | 826.6418 |  | 0 | 826.6418 | 532.707 | 595.0658 | 259.4725 | 277.4414 | 1664.6867 | 7386.3851 | 6559.7433 | 4691.8884 | 9051.0718
C - Commercial & Industrial | C2 - Small Business Energy Solutions | C2c - SCI Midstream | Midstream Dishwasher - Low Temp Single Tank Conveyor | E21C2c027 | Food Service | [22 empty] | 0 |  |  |  | 0 |  |  |  | 0 |  |  |  | 0 | [9 empty] | 0 | 0 | [56 empty] | 0
C - Commercial & Industrial | C2 - Small Business Energy Solutions | C2c - SCI Midstream | Midstream Dishwasher - Low Temp Under Counter | E21C2c028 | Food Service | [22 empty] | 0 |  |  |  | 0 |  |  |  | 0 |  |  |  | 0 | [9 empty] | 0 | 0 | [56 empty] | 0
C - Commercial & Industrial | C2 - Small Business Energy Solutions | C2c - SCI Midstream | Midstream Freezer - Solid Door | E21C2c029 | Food Service | 51.144 | 12 | 50185.5614 | 5114.4 | 45071.1614 | 10.8425 | 10.8425 | 130.1103 | 130.1103 | 9.3246 | 111.8949 | 35.8064 | 39.1632 | 17.9032 | 19.0221 | 39.5855 | 41.4266 | 35.6269 | 41.4266 | 35.6269 | 0 | 0 | 0 | 0 | 0 | 0 | 0 | 0 | 0 | 0 | 0 | 0 | 0 | 0 | 0 | 0 | 0 | 0 | 0 | 0 | 0 | 0 | 0 | 0 | 0 | 0 | 0 | 0 | 0 | 2768.989 | 2782.9069 | 1110.8243 | 1019.4414 | 7682.1616 | 168.4948 | 135.248 | 62.8371 | 45.0508 | 154.0383 | 565.669 | 8247.8306 | 38587.7071 | 0 | 242.931 | 0 | 40462.1522 | 0 | 35052.6284 | 114345.4186 | 122593.2492 | 0 | 0 | 0 | 0 | 0 | 0 | 0 | 0 | 0 | 0 | 0 | 0 | 0 | 0 | 0 | 0 | 0 | 0 | 0 | 0 | 0 | 0 | 0 | 0 | 0 | 0 | 0 | 0 | 0 | 21599.13 |  | 0 | 21599.13 | 1590.5682 | 1776.7603 | 774.7386 | 828.3905 | 4970.4576 | 144192.3792 | 122593.2492 | 122593.2492 | 149162.8368
C - Commercial & Industrial | C2 - Small Business Energy Solutions | C2c - SCI Midstream | Midstream Freezer -Glass Door | E21C2c030 | Food Service | [22 empty] | 0 |  |  |  | 0 |  |  |  | 0 |  |  |  | 0 | [9 empty] | 0 | 0 | [56 empty] | 0
C - Commercial & Industrial | C2 - Small Business Energy Solutions | C2c - SCI Midstream | Midstream Fryer Large Vat, Electric | E21C2c031 | Food Service | [22 empty] | 0 |  |  |  | 0 |  |  |  | 0 |  |  |  | 0 | [9 empty] | 0 | 0 | [56 empty] | 0
C - Commercial & Industrial | C2 - Small Business Energy Solutions | C2c - SCI Midstream | Midstream Fryer Standard Vat, Electric | E21C2c032 | Food Service | 0.14796 | 12 | 35.119 | 22.1935 | 12.9255 | 0.44032 | 0.44032 | 5.2838 | 5.2838 | 0.37867 | 4.5441 | 1.4541 | 1.5904 | 0.72706 | 0.7725 | 0.063621 | 0.066581 | 0.057259 | 0.066581 | 0.057259 | 0 | 0 | 0 | 0 | 0 | 0 | 0 | 0 | 0 | 0 | 0 | 0 | 0 | 0 | 0 | 0 | 0 | 0 | 0 | 0 | 0 | 0 | 0 | 0 | 0 | 0 | 0 | 0 | 0 | 112.4497 | 113.0149 | 45.111 | 41.3999 | 311.9755 | 6.8426 | 5.4925 | 2.5518 | 1.8295 | 6.2556 | 22.972 | 334.9475 | 62.0178 | 0 | 0.39044 | 0 | 65.0304 | 0 | 56.3363 | 183.7749 | 518.7225 | 0 | 0 | 0 | 0 | 0 | 0 | 0 | 0 | 0 | 0 | 0 | 0 | 0 | 0 | 0 | 0 | 0 | 0 | 0 | 0 | 0 | 0 | 0 | 0 | 0 | 0 | 0 | 0 | 0 | 91.3913 |  | 0 | 91.3913 | 64.5936 | 72.1549 | 31.4624 | 33.6413 | 201.8522 | 610.1137 | 518.7225 | 518.7225 | 811.9659
C - Commercial & Industrial | C2 - Small Business Energy Solutions | C2c - SCI Midstream | Midstream Griddle, Electric | E21C2c033 | Food Service | 0.14796 | 12 | 109.4288 | 59.1827 | 50.2461 | 0.58665 | 0.58665 | 7.0398 | 7.0398 | 0.50452 | 6.0542 | 1.9373 | 2.119 | 0.96867 | 1.0292 | 0.11452 | 0.11984 | 0.10307 | 0.11984 | 0.10307 | 0 | 0 | 0 | 0 | 0 | 0 | 0 | 0 | 0 | 0 | 0 | 0 | 0 | 0 | 0 | 0 | 0 | 0 | 0 | 0 | 0 | 0 | 0 | 0 | 0 | 0 | 0 | 0 | 0 | 149.8196 | 150.5726 | 60.1025 | 55.1581 | 415.6529 | 9.1166 | 7.3178 | 3.3999 | 2.4375 | 8.3344 | 30.6062 | 446.2591 | 111.6321 | 0 | 0.70279 | 0 | 117.0547 | 0 | 101.4053 | 330.7949 | 777.0539 | 0 | 0 | 0 | 0 | 0 | 0 | 0 | 0 | 0 | 0 | 0 | 0 | 0 | 0 | 0 | 0 | 0 | 0 | 0 | 0 | 0 | 0 | 0 | 0 | 0 | 0 | 0 | 0 | 0 | 136.9055 |  | 0 | 136.9055 | 86.0597 | 96.1338 | 41.9182 | 44.8211 | 268.9328 | 913.9594 | 777.0539 | 777.0539 | 1182.8922
C - Commercial & Industrial | C2 - Small Business Energy Solutions | C2c - SCI Midstream | Midstream Hot Food Holding Cabinet 3/4 Size | E21C2c034 | Food Service | 0.14796 | 12 | 114.773 | 110.9675 | 3.8054 | 0.16201 | 0.16201 | 1.9442 | 1.9442 | 0.13933 | 1.672 | 0.53503 | 0.58519 | 0.26752 | 0.28423 | 0.025449 | 0.026632 | 0.022904 | 0.026632 | 0.022904 | 0 | 0 | 0 | 0 | 0 | 0 | 0 | 0 | 0 | 0 | 0 | 0 | 0 | 0 | 0 | 0 | 0 | 0 | 0 | 0 | 0 | 0 | 0 | 0 | 0 | 0 | 0 | 0 | 0 | 41.3751 | 41.5831 | 16.5983 | 15.2328 | 114.7894 | 2.5177 | 2.0209 | 0.93893 | 0.67316 | 2.3017 | 8.4524 | 123.2418 | 24.8071 | 0 | 0.15617 | 0 | 26.0122 | 0 | 22.5345 | 73.51 | 196.7518 | 0 | 0 | 0 | 0 | 0 | 0 | 0 | 0 | 0 | 0 | 0 | 0 | 0 | 0 | 0 | 0 | 0 | 0 | 0 | 0 | 0 | 0 | 0 | 0 | 0 | 0 | 0 | 0 | 0 | 34.6648 |  | 0 | 34.6648 | 23.7668 | 26.5489 | 11.5764 | 12.3781 | 74.2702 | 231.4165 | 196.7518 | 196.7518 | 305.6867
C - Commercial & Industrial | C2 - Small Business Energy Solutions | C2c - SCI Midstream | Midstream Hot Food Holding Cabinet Full Size | E21C2c035 | Food Service | 1.3316 | 12 | 1032.9569 | 1198.4494 | -165.4925 | 3.6446 | 3.6446 | 43.7354 | 43.7354 | 3.1344 | 37.6125 | 12.036 | 13.1644 | 6.018 | 6.3941 | 0.57259 | 0.59922 | 0.51533 | 0.59922 | 0.51533 | 0 | 0 | 0 | 0 | 0 | 0 | 0 | 0 | 0 | 0 | 0 | 0 | 0 | 0 | 0 | 0 | 0 | 0 | 0 | 0 | 0 | 0 | 0 | 0 | 0 | 0 | 0 | 0 | 0 | 930.7706 | 935.449 | 373.3935 | 342.676 | 2582.2892 | 56.638 | 45.4624 | 21.1221 | 15.1434 | 51.7786 | 190.1445 | 2772.4337 | 558.1603 | 0 | 3.5139 | 0 | 585.2737 | 0 | 507.0264 | 1653.9743 | 4426.4081 | 0 | 0 | 0 | 0 | 0 | 0 | 0 | 0 | 0 | 0 | 0 | 0 | 0 | 0 | 0 | 0 | 0 | 0 | 0 | 0 | 0 | 0 | 0 | 0 | 0 | 0 | 0 | 0 | 0 | 779.8681 |  | 0 | 779.8681 | 534.6551 | 597.2419 | 260.4214 | 278.456 | 1670.7744 | 5206.2762 | 4426.4081 | 4426.4081 | 6877.0506
C - Commercial & Industrial | C2 - Small Business Energy Solutions | C2c - SCI Midstream | Midstream Hot Food Holding Cabinet Half Size | E21C2c036 | Food Service | 6.3621 | 12 | 4935.2384 | 3817.2833 | 1117.955 | 6.9665 | 6.9665 | 83.5985 | 83.5985 | 5.9912 | 71.8947 | 23.0063 | 25.1631 | 11.5032 | 12.2221 | 1.0943 | 1.1452 | 0.98486 | 1.1452 | 0.98486 | 0 | 0 | 0 | 0 | 0 | 0 | 0 | 0 | 0 | 0 | 0 | 0 | 0 | 0 | 0 | 0 | 0 | 0 | 0 | 0 | 0 | 0 | 0 | 0 | 0 | 0 | 0 | 0 | 0 | 1779.131 | 1788.0736 | 713.7269 | 655.0116 | 4935.9432 | 108.2613 | 86.8995 | 40.3741 | 28.946 | 98.9727 | 363.4537 | 5299.3968 | 1066.7064 | 0 | 6.7155 | 0 | 1118.523 | 0 | 968.9838 | 3160.9288 | 8460.3256 | 0 | 0 | 0 | 0 | 0 | 0 | 0 | 0 | 0 | 0 | 0 | 0 | 0 | 0 | 0 | 0 | 0 | 0 | 0 | 0 | 0 | 0 | 0 | 0 | 0 | 0 | 0 | 0 | 0 | 1490.5851 |  | 0 | 1490.5851 | 1021.972 | 1141.6042 | 497.7851 | 532.2576 | 3193.6189 | 9950.9107 | 8460.3256 | 8460.3256 | 13144.5296
C - Commercial & Industrial | C2 - Small Business Energy Solutions | C2c - SCI Midstream | Midstream Ice Machine Ice Making Head | E21C2c037 | Food Service | 1.3316 | 8 | 254.2311 | 332.9026 | -78.6715 | 1.4874 | 1.4874 | 11.8993 | 11.8993 | 1.2792 | 10.2334 | 3.2747 | 3.5817 | 1.6373 | 1.7397 | 0.34356 | 0.35953 | 0.3092 | 0.35953 | 0.3092 | 0 | 0 | 0 | 0 | 0 | 0 | 0 | 0 | 0 | 0 | 0 | 0 | 0 | 0 | 0 | 0 | 0 | 0 | 0 | 0 | 0 | 0 | 0 | 0 | 0 | 0 | 0 | 3804.3046 | 30434.4364 | 260.3331 | 263.959 | 103.4756 | 96.0042 | 723.772 | 21.9457 | 17.6138 | 8.1858 | 5.8673 | 20.2358 | 73.8485 | 797.6204 | 217.4628 | 0 | 4.3395 | 0 | 240.6111 | 0 | 208.443 | 670.8564 | 1468.4768 | 0 | 0 | 0 | 0 | 0 | 0 | 0 | 0 | 0 | 0 | 0 | 0 | 0 | 0 | 0 | 0 | 0 | 0 | 0 | 0 | 0 | 0 | 0 | 0 | 0 | 0 | 0 | 258.0648 | 258.0648 | 258.7241 |  | 0 | 258.7241 | 152.2652 | 170.0894 | 74.1658 | 79.3019 | 475.8222 | 1985.2657 | 1726.5416 | 1468.4768 | 2461.0879
C - Commercial & Industrial | C2 - Small Business Energy Solutions | C2c - SCI Midstream | Midstream Ice Machine Remote Cond/Split Unit Batch | E21C2c038 | Food Service | 0.29591 | 8 | 56.4958 | 59.1827 | -2.6869 | 0.76967 | 0.76967 | 6.1574 | 6.1574 | 0.66192 | 5.2953 | 1.6945 | 1.8534 | 0.84725 | 0.90021 | 0.076346 | 0.079897 | 0.068711 | 0.079897 | 0.068711 | 0 | 0 | 0 | 0 | 0 | 0 | 0 | 0 | 0 | 0 | 0 | 0 | 0 | 0 | 0 | 0 | 0 | 0 | 0 | 0 | 0 | 0 | 0 | 0 | 0 | 0 | 0 | 669.5515 | 5356.412 | 134.7113 | 136.5876 | 53.5442 | 49.6781 | 374.5212 | 11.356 | 9.1144 | 4.2358 | 3.0361 | 10.4712 | 38.2134 | 412.7347 | 48.3251 | 0 | 0.96433 | 0 | 53.4691 | 0 | 46.3207 | 149.0792 | 561.8139 | 0 | 0 | 0 | 0 | 0 | 0 | 0 | 0 | 0 | 0 | 0 | 0 | 0 | 0 | 0 | 0 | 0 | 0 | 0 | 0 | 0 | 0 | 0 | 0 | 0 | 0 | 0 | 45.419 | 45.419 | 98.9834 |  | 0 | 98.9834 | 78.7908 | 88.014 | 38.3776 | 41.0353 | 246.2177 | 706.2162 | 607.2328 | 561.8139 | 952.4339
C - Commercial & Industrial | C2 - Small Business Energy Solutions | C2c - SCI Midstream | Midstream Ice Machine Remote Cond/Split Unit Continuous | E21C2c039 | Food Service | [22 empty] | 0 |  |  |  | 0 |  |  |  | 0 |  |  |  | 0 | [9 empty] | 0 | 0 | [56 empty] | 0
C - Commercial & Industrial | C2 - Small Business Energy Solutions | C2c - SCI Midstream | Midstream Ice Machine Self Contained | E21C2c040 | Food Service | 0.29591 | 8 | 56.4958 | 29.5913 | 26.9044 | 0.23821 | 0.23821 | 1.9057 | 1.9057 | 0.20486 | 1.6389 | 0.52444 | 0.57361 | 0.26222 | 0.27861 | 0.076346 | 0.079897 | 0.068711 | 0.079897 | 0.068711 | 0 | 0 | 0 | 0 | 0 | 0 | 0 | 0 | 0 | 0 | 0 | 0 | 0 | 0 | 0 | 0 | 0 | 0 | 0 | 0 | 0 | 0 | 0 | 0 | 0 | 0 | 0 | 897.3161 | 7178.5285 | 41.6927 | 42.2734 | 16.5717 | 15.3752 | 115.9129 | 3.5146 | 2.8209 | 1.311 | 0.93966 | 3.2408 | 11.8269 | 127.7399 | 48.3251 | 0 | 0.96433 | 0 | 53.4691 | 0 | 46.3207 | 149.0792 | 276.8191 | 0 | 0 | 0 | 0 | 0 | 0 | 0 | 0 | 0 | 0 | 0 | 0 | 0 | 0 | 0 | 0 | 0 | 0 | 0 | 0 | 0 | 0 | 0 | 0 | 0 | 0 | 0 | 60.8694 | 60.8694 | 48.7715 |  | 0 | 48.7715 | 24.3855 | 27.24 | 11.8777 | 12.7003 | 76.2035 | 386.4599 | 337.6885 | 276.8191 | 462.6634
C - Commercial & Industrial | C2 - Small Business Energy Solutions | C2c - SCI Midstream | Midstream Refrigerator - Glass Door | E21C2c041 | Food Service | 5.028 | 12 | 2936.0503 | 502.8 | 2433.2503 | 1.2319 | 1.2319 | 14.7823 | 14.7823 | 1.0594 | 12.7128 | 4.0681 | 4.4495 | 2.034 | 2.1612 | 3.0269 | 3.1676 | 2.7242 | 3.1676 | 2.7242 | 0 | 0 | 0 | 0 | 0 | 0 | 0 | 0 | 0 | 0 | 0 | 0 | 0 | 0 | 0 | 0 | 0 | 0 | 0 | 0 | 0 | 0 | 0 | 0 | 0 | 0 | 0 | 0 | 0 | 314.5952 | 316.1764 | 126.2049 | 115.8225 | 872.799 | 19.1433 | 15.366 | 7.1392 | 5.1184 | 17.5009 | 64.2678 | 937.0668 | 2950.5643 | 0 | 18.5754 | 0 | 3093.8916 | 0 | 2680.2586 | 8743.2899 | 9680.3566 | 0 | 0 | 0 | 0 | 0 | 0 | 0 | 0 | 0 | 0 | 0 | 0 | 0 | 0 | 0 | 0 | 0 | 0 | 0 | 0 | 0 | 0 | 0 | 0 | 0 | 0 | 0 | 0 | 0 | 1705.5367 |  | 0 | 1705.5367 | 180.7104 | 201.8644 | 88.0209 | 94.1165 | 564.7122 | 11385.8933 | 9680.3566 | 9680.3566 | 11950.6055
C - Commercial & Industrial | C2 - Small Business Energy Solutions | C2c - SCI Midstream | Midstream Refrigerator - Solid Door | E21C2c042 | Food Service | 18.348 | 12 | 10714.1311 | 1834.8 | 8879.3311 | 3.1192 | 3.1192 | 37.4299 | 37.4299 | 2.6825 | 32.1897 | 10.3007 | 11.2664 | 5.1504 | 5.4723 | 55.2275 | 57.7962 | 49.7047 | 57.7962 | 49.7047 | 0 | 0 | 0 | 0 | 0 | 0 | 0 | 0 | 0 | 0 | 0 | 0 | 0 | 0 | 0 | 0 | 0 | 0 | 0 | 0 | 0 | 0 | 0 | 0 | 0 | 0 | 0 | 0 | 0 | 796.578 | 800.5819 | 319.56 | 293.2712 | 2209.9912 | 48.4723 | 38.9079 | 18.0769 | 12.9601 | 44.3135 | 162.7307 | 2372.7219 | 53835.4748 | 0 | 338.9242 | 0 | 56450.5989 | 0 | 48903.5249 | 159528.5228 | 161901.2446 | 0 | 0 | 0 | 0 | 0 | 0 | 0 | 0 | 0 | 0 | 0 | 0 | 0 | 0 | 0 | 0 | 0 | 0 | 0 | 0 | 0 | 0 | 0 | 0 | 0 | 0 | 0 | 0 | 0 | 28524.6215 |  | 0 | 28524.6215 | 457.572 | 511.1354 | 222.8755 | 238.31 | 1429.8928 | 190425.8662 | 161901.2446 | 161901.2446 | 191855.759
C - Commercial & Industrial | C2 - Small Business Energy Solutions | C2c - SCI Midstream | Midstream Steam Cooker, Electric | E21C2c043 | Food Service | 1.0357 | 12 | 3028.3781 | 1035.697 | 1992.6811 | 31.2325 | 31.2325 | 374.7898 | 374.7898 | 26.8599 | 322.3192 | 103.1421 | 112.8117 | 51.5711 | 54.7943 | 3.4648 | 3.626 | 3.1183 | 3.626 | 3.1183 | 0 | 0 | 0 | 0 | 0 | 0 | 0 | 0 | 0 | 0 | 0 | 0 | 0 | 0 | 0 | 0 | 0 | 0 | 0 | 0 | 0 | 0 | 0 | 0 | 0 | 0 | 0 | 0 | 0 | 7976.2202 | 8016.3116 | 3199.7885 | 2936.5553 | 22128.8758 | 485.3583 | 389.589 | 181.0055 | 129.7711 | 443.7156 | 1629.4395 | 23758.3153 | 3377.4902 | 0 | 21.2632 | 0 | 3541.556 | 0 | 3068.0732 | 10008.3826 | 33766.6979 | 0 | 0 | 0 | 0 | 0 | 0 | 0 | 0 | 0 | 0 | 0 | 0 | 0 | 0 | 0 | 0 | 0 | 0 | 0 | 0 | 0 | 0 | 0 | 0 | 0 | 0 | 0 | 0 | 0 | 5949.1962 |  | 0 | 5949.1962 | 4581.7165 | 5118.0528 | 2231.6757 | 2386.223 | 14317.668 | 39715.8941 | 33766.6979 | 33766.6979 | 54033.5621
C - Commercial & Industrial | C2 - Small Business Energy Solutions | C2c - SCI Midstream | Midstream Heat Pump Water Heater, 120 gallons | E21C2c044 | Hot Water | [22 empty] | 0 |  |  |  | 0 |  |  |  | 0 |  |  |  | 0 | [9 empty] | 0 | 0 | [56 empty] | 0
C - Commercial & Industrial | C2 - Small Business Energy Solutions | C2c - SCI Midstream | Midstream Heat Pump Water Heater, 50 gallons | E21C2c045 | Hot Water | [22 empty] | 0 |  |  |  | 0 |  |  |  | 0 |  |  |  | 0 | [9 empty] | 0 | 0 | [56 empty] | 0
C - Commercial & Industrial | C2 - Small Business Energy Solutions | C2c - SCI Midstream | Midstream Heat Pump Water Heater, 80 gallons | E21C2c046 | Hot Water | [22 empty] | 0 |  |  |  | 0 |  |  |  | 0 |  |  |  | 0 | [9 empty] | 0 | 0 | [56 empty] | 0
C - Commercial & Industrial | C2 - Small Business Energy Solutions | C2c - SCI Midstream | Upstream Rebate Processing |  | Non-Energy Saving | 1 | 1 | 207860.4252 | 207860.4252 | 0 | 0 | 0 | 0 | 0 | 0 | 0 | 0 | 0 | 0 | 0 | 0 | 0 | 0 | 0 | 0 | 0 | 0 | 0 | 0 | 0 | 0 | 0 | 0 | 0 | 0 | 0 | 0 | 0 | 0 | 0 | 0 | 0 | 0 | 0 | 0 | 0 | 0 | 0 | 0 | 0 | 0 | 0 | 0 | 0 | 0 | 0 | 0 | 0 | 0 | 0 | 0 | 0 | 0 | 0 | 0 | 0 | 0 | 0 | 0 | 0 | 0 | 0 | 0 | 0 | 0 | 0 | 0 | 0 | 0 | 0 | 0 | 0 | 0 | 0 | 0 | 0 | 0 | 0 | 0 | 0 | 0 | 0 | 0 | 0 | 0 | 0 | 0 | 0 | 0 | 0 | 0 | 0 | 0 | 0 | 0 |  | 0 | 0 | 0 | 0 | 0 | 0 | 0 | 0 | 0 | 0 | 0
C - Commercial & Industrial | C2 - Small Business Energy Solutions | C2c - SCI Midstream | [25 empty] | 0 |  |  |  | 0 |  |  |  | 0 |  |  |  | 0 | [9 empty] | 0 | 0 | [56 empty] | 0
C - Commercial & Industrial | C2 - Small Business Energy Solutions | C2c - SCI Midstream | [25 empty] | 0 |  |  |  | 0 |  |  |  | 0 |  |  |  | 0 | [9 empty] | 0 | 0 | [56 empty] | 0
C - Commercial & Industrial | C2 - Small Business Energy Solutions | C2c - SCI Midstream | [25 empty] | 0 |  |  |  | 0 |  |  |  | 0 |  |  |  | 0 | [9 empty] | 0 | 0 | [56 empty] | 0
[28 empty] | 0 |  |  |  | 0 |  |  |  | 0 |  |  |  | 0 | [9 empty] | 0 | 0 | [56 empty] | 0
C - Commercial & Industrial | C2 - Small Business Energy Solutions | C2d - SCI Direct Install | Custom Small Compressed Air Direct Install | E21C2d001 | Compressed Air | [22 empty] | 0 |  |  |  | 0 |  |  |  | 0 |  |  |  | 0 | [9 empty] | 0 | 0 | [56 empty] | 0
C - Commercial & Industrial | C2 - Small Business Energy Solutions | C2d - SCI Direct Install | Custom Small Hot Water Direct Install | E21C2d002 | Hot Water | [22 empty] | 0 |  |  |  | 0 |  |  |  | 0 |  |  |  | 0 | [9 empty] | 0 | 0 | [56 empty] | 0
C - Commercial & Industrial | C2 - Small Business Energy Solutions | C2d - SCI Direct Install | Custom Small HVAC Direct Install | E21C2d003 | HVAC | [22 empty] | 0 |  |  |  | 0 |  |  |  | 0 |  |  |  | 0 | [9 empty] | 0 | 0 | [56 empty] | 0
C - Commercial & Industrial | C2 - Small Business Energy Solutions | C2d - SCI Direct Install | Custom Small Lighting Direct Install - Interior | E21C2d004 | Lighting | 1 | 13 | 5257506.0625 | 3680254.2438 | 1577251.8188 | 8960 | 8960 | 116480 | 116480 | 8960 | 116480 | 35293.44 | 20267.52 | 39952.64 | 21082.88 | 896 | 546.56 | 546.56 | 716.8 | 716.8 | 0 | 0 | 0 | 0 | 0 | 0 | 0 | 0 | 0 | 0 | 0 | 0 | 0 | 0 | 0 | 0 | 0 | 0 | 0 | 0 | 0 | 0 | 0 | 0 | 0 | 0 | 0 | 0 | 0 | 2722464.8151 | 1434078.749 | 2496939.4747 | 1137155.683 | 7790638.7218 | 153305.6794 | 64608.6928 | 129440.1674 | 46090.4273 | 148945.42 | 542390.3869 | 8333029.1087 | 845049.6782 | 0 | 2821.3863 | 0 | 875940.3137 | 0 | 758832.8511 | 2482644.2293 | 10815673.338 | 0 | 0 | 0 | 0 | 0 | 0 | 0 | 0 | 0 | 0 | 0 | 0 | 0 | 0 | 0 | 0 | 0 | 0 | 0 | 0 | 0 | 0 | 0 | 0 | 0 | 0 | 0 | 0 | 0 | 1905562.7972 |  | 0 | 1905562.7972 | 1549932.963 | 909029.5811 | 1709217.3127 | 907679.9399 | 5075859.7967 | 12721236.1352 | 10815673.338 | 10815673.338 | 17797095.9319
C - Commercial & Industrial | C2 - Small Business Energy Solutions | C2d - SCI Direct Install | Custom Small Lighting Direct Install - Exterior | E21C2d005 | Lighting | 1 | 13 | 366485.6553 | 256539.9587 | 109945.6966 | 630 | 630 | 8190 | 8190 | 630 | 8190 | 1646.19 | 2588.04 | 1572.48 | 2375.1 | 63 | 63 | 63 | 0 | 0 | 0 | 0 | 0 | 0 | 0 | 0 | 0 | 0 | 0 | 0 | 0 | 0 | 0 | 0 | 0 | 0 | 0 | 0 | 0 | 0 | 0 | 0 | 0 | 0 | 0 | 0 | 0 | 0 | 0 | 126983.7781 | 183123.2023 | 98276.0435 | 128106.7133 | 536489.7372 | 7150.6285 | 8250.1402 | 5094.5838 | 5192.3349 | 10472.7248 | 36160.4123 | 572650.1494 | 0 | 0 | 0 | 0 | 0 | 0 | 0 | 0 | 572650.1494 | 0 | 0 | 0 | 0 | 0 | 0 | 0 | 0 | 0 | 0 | 0 | 0 | 0 | 0 | 0 | 0 | 0 | 0 | 0 | 0 | 0 | 0 | 0 | 0 | 0 | 0 | 0 | 0 | 0 | 100892.5461 |  | 0 | 100892.5461 | 72293.4388 | 116077.592 | 67272.4015 | 102255.0347 | 357898.467 | 673542.6955 | 572650.1494 | 572650.1494 | 1031441.1624
C - Commercial & Industrial | C2 - Small Business Energy Solutions | C2d - SCI Direct Install | Custom Small Lighting Direct Install - Controls | E21C2d006 | Lighting | 1 | 9 | 365714.2857 | 256000 | 109714.2857 | 896 | 896 | 8064 | 8064 | 896 | 8064 | 2524.032 | 1532.16 | 2588.544 | 1427.328 | 89.6 | 11.648 | 11.648 | 13.44 | 13.44 | 0 | 0 | 0 | 0 | 0 | 0 | 0 | 0 | 0 | 0 | 0 | 0 | 0 | 0 | 0 | 0 | 0 | 0 | 0 | 0 | 0 | 0 | 0 | 0 | 0 | 0 | 0 | 0 | 0 | 198755.3708 | 112014.2109 | 162213.1476 | 78149.0443 | 551131.7736 | 15543.4729 | 6928.8422 | 11882.3166 | 4423.3201 | 14516.5137 | 53294.4654 | 604426.239 | 10727.7476 | 0 | 219.6162 | 0 | 11685.3903 | 0 | 10123.1304 | 32755.8846 | 637182.1236 | 0 | 0 | 0 | 0 | 0 | 0 | 0 | 0 | 0 | 0 | 0 | 0 | 0 | 0 | 0 | 0 | 0 | 0 | 0 | 0 | 0 | 0 | 0 | 0 | 0 | 0 | 0 | 0 | 0 | 112262.1322 |  | 0 | 112262.1322 | 116045.4226 | 71944.1953 | 115936.874 | 64334.0393 | 368260.5312 | 749444.2557 | 637182.1236 | 637182.1236 | 1117704.7869
C - Commercial & Industrial | C2 - Small Business Energy Solutions | C2d - SCI Direct Install | Custom Small Motors Direct Install | E21C2d007 | Motors/Drives | [22 empty] | 0 |  |  |  | 0 |  |  |  | 0 |  |  |  | 0 | [9 empty] | 0 | 0 | [56 empty] | 0
C - Commercial & Industrial | C2 - Small Business Energy Solutions | C2d - SCI Direct Install | Custom Small Process Direct Install | E21C2d008 | Process | [22 empty] | 0 |  |  |  | 0 |  |  |  | 0 |  |  |  | 0 | [9 empty] | 0 | 0 | [56 empty] | 0
C - Commercial & Industrial | C2 - Small Business Energy Solutions | C2d - SCI Direct Install | Custom Small Refrigeration Direct Install | E21C2d009 | Refrigeration | 1 | 13 | 157344.8403 | 110141.3882 | 47203.4521 | 525 | 525 | 6825 | 6825 | 525 | 6825 | 1542.45 | 1863.225 | 1590.225 | 1829.1 | 52.5 | 0 | 0 | 0 | 0 | 0 | 0 | 0 | 0 | 0 | 0 | 0 | 0 | 0 | 0 | 0 | 0 | 0 | 0 | 0 | 0 | 0 | 0 | 0 | 0 | 0 | 0 | 0 | 0 | 0 | 0 | 0 | 0 | 0 | 118981.4836 | 131837.1156 | 99385.0613 | 98656.8941 | 448860.5547 | 6700.0084 | 5939.5788 | 5152.0748 | 3998.6947 | 8727.2707 | 30517.6274 | 479378.1821 | 0 | 0 | 0 | 0 | 0 | 0 | 0 | 0 | 479378.1821 | 0 | 0 | 0 | 0 | 0 | 0 | 0 | 0 | 0 | 0 | 0 | 0 | 0 | 0 | 0 | 0 | 0 | 0 | 0 | 0 | 0 | 0 | 0 | 0 | 0 | 0 | 0 | 0 | 0 | 84459.3953 |  | 0 | 84459.3953 | 67737.6334 | 83568.5195 | 68031.5519 | 78748.1301 | 298085.8349 | 563837.5774 | 479378.1821 | 479378.1821 | 861923.4123
C - Commercial & Industrial | C2 - Small Business Energy Solutions | C2d - SCI Direct Install | Custom Small Other Direct Install | E21C2d010 | Custom Measures | [22 empty] | 0 |  |  |  | 0 |  |  |  | 0 |  |  |  | 0 | [9 empty] | 0 | 0 | [56 empty] | 0
C - Commercial & Industrial | C2 - Small Business Energy Solutions | C2d - SCI Direct Install | Daylight Dimming | E21C2d011 | Lighting | [22 empty] | 0 |  |  |  | 0 |  |  |  | 0 |  |  |  | 0 | [9 empty] | 0 | 0 | [56 empty] | 0
C - Commercial & Industrial | C2 - Small Business Energy Solutions | C2d - SCI Direct Install | Lighting Fixture - Exterior w/ Controls | E21C2d012 | Lighting | [22 empty] | 0 |  |  |  | 0 |  |  |  | 0 |  |  |  | 0 | [9 empty] | 0 | 0 | [56 empty] | 0
C - Commercial & Industrial | C2 - Small Business Energy Solutions | C2d - SCI Direct Install | Lighting Fixture - Exterior w/o Controls | E21C2d013 | Lighting | [22 empty] | 0 |  |  |  | 0 |  |  |  | 0 |  |  |  | 0 | [9 empty] | 0 | 0 | [56 empty] | 0
C - Commercial & Industrial | C2 - Small Business Energy Solutions | C2d - SCI Direct Install | Lighting Fixture - Interior w/ Controls | E21C2d014 | Lighting | [22 empty] | 0 |  |  |  | 0 |  |  |  | 0 |  |  |  | 0 | [9 empty] | 0 | 0 | [56 empty] | 0
C - Commercial & Industrial | C2 - Small Business Energy Solutions | C2d - SCI Direct Install | Lighting Fixture - Interior w/o Controls | E21C2d015 | Lighting | [22 empty] | 0 |  |  |  | 0 |  |  |  | 0 |  |  |  | 0 | [9 empty] | 0 | 0 | [56 empty] | 0
C - Commercial & Industrial | C2 - Small Business Energy Solutions | C2d - SCI Direct Install | Lighting Occupancy Sensors | E21C2d016 | Lighting | [22 empty] | 0 |  |  |  | 0 |  |  |  | 0 |  |  |  | 0 | [9 empty] | 0 | 0 | [56 empty] | 0
C - Commercial & Industrial | C2 - Small Business Energy Solutions | C2d - SCI Direct Install | Boiler Reset Controls, Electric | E21C2d017 | HVAC | [22 empty] | 0 |  |  |  | 0 |  |  |  | 0 |  |  |  | 0 | [9 empty] | 0 | 0 | [56 empty] | 0
C - Commercial & Industrial | C2 - Small Business Energy Solutions | C2d - SCI Direct Install | Case Motor Replacement | E21C2d018 | Refrigeration | [22 empty] | 0 |  |  |  | 0 |  |  |  | 0 |  |  |  | 0 | [9 empty] | 0 | 0 | [56 empty] | 0
C - Commercial & Industrial | C2 - Small Business Energy Solutions | C2d - SCI Direct Install | Cooler Night Cover | E21C2d019 | HVAC | [22 empty] | 0 |  |  |  | 0 |  |  |  | 0 |  |  |  | 0 | [9 empty] | 0 | 0 | [56 empty] | 0
C - Commercial & Industrial | C2 - Small Business Energy Solutions | C2d - SCI Direct Install | Demand Control Ventilation | E21C2d020 | HVAC | [22 empty] | 0 |  |  |  | 0 |  |  |  | 0 |  |  |  | 0 | [9 empty] | 0 | 0 | [56 empty] | 0
C - Commercial & Industrial | C2 - Small Business Energy Solutions | C2d - SCI Direct Install | Door Heater Controls | E21C2d021 | Refrigeration | [22 empty] | 0 |  |  |  | 0 |  |  |  | 0 |  |  |  | 0 | [9 empty] | 0 | 0 | [56 empty] | 0
C - Commercial & Industrial | C2 - Small Business Energy Solutions | C2d - SCI Direct Install | Dual Enthalpy Economizer Controls (DEEC) | E21C2d022 | HVAC | [22 empty] | 0 |  |  |  | 0 |  |  |  | 0 |  |  |  | 0 | [9 empty] | 0 | 0 | [56 empty] | 0
C - Commercial & Industrial | C2 - Small Business Energy Solutions | C2d - SCI Direct Install | Duct Sealing, Electric | E21C2d023 | HVAC | [22 empty] | 0 |  |  |  | 0 |  |  |  | 0 |  |  |  | 0 | [9 empty] | 0 | 0 | [56 empty] | 0
C - Commercial & Industrial | C2 - Small Business Energy Solutions | C2d - SCI Direct Install | Ductless Mini Split Heat Pump | E21C2d024 | HVAC | [22 empty] | 0 |  |  |  | 0 |  |  |  | 0 |  |  |  | 0 | [9 empty] | 0 | 0 | [56 empty] | 0
C - Commercial & Industrial | C2 - Small Business Energy Solutions | C2d - SCI Direct Install | ECM Evaporator Fan Motors for Walk-in Cooler/Freezer | E21C2d025 | Refrigeration | [22 empty] | 0 |  |  |  | 0 |  |  |  | 0 |  |  |  | 0 | [9 empty] | 0 | 0 | [56 empty] | 0
C - Commercial & Industrial | C2 - Small Business Energy Solutions | C2d - SCI Direct Install | Electronic Defrost Control | E21C2d026 | Refrigeration | [22 empty] | 0 |  |  |  | 0 |  |  |  | 0 |  |  |  | 0 | [9 empty] | 0 | 0 | [56 empty] | 0
C - Commercial & Industrial | C2 - Small Business Energy Solutions | C2d - SCI Direct Install | Energy Management System, Electric | E21C2d027 | HVAC | [22 empty] | 0 |  |  |  | 0 |  |  |  | 0 |  |  |  | 0 | [9 empty] | 0 | 0 | [56 empty] | 0
C - Commercial & Industrial | C2 - Small Business Energy Solutions | C2d - SCI Direct Install | Energy Star Wifi Thermostat, Electric | E21C2d028 | HVAC | [22 empty] | 0 |  |  |  | 0 |  |  |  | 0 |  |  |  | 0 | [9 empty] | 0 | 0 | [56 empty] | 0
C - Commercial & Industrial | C2 - Small Business Energy Solutions | C2d - SCI Direct Install | Evaporator Fan Control | E21C2d029 | Refrigeration | [22 empty] | 0 |  |  |  | 0 |  |  |  | 0 |  |  |  | 0 | [9 empty] | 0 | 0 | [56 empty] | 0
C - Commercial & Industrial | C2 - Small Business Energy Solutions | C2d - SCI Direct Install | Faucet Aerator, Electric | E21C2d030 | Hot Water | [22 empty] | 0 |  |  |  | 0 |  |  |  | 0 |  |  |  | 0 | [9 empty] | 0 | 0 | [56 empty] | 0
C - Commercial & Industrial | C2 - Small Business Energy Solutions | C2d - SCI Direct Install | Hotel Occupancy Sensor | E21C2d031 | HVAC | [22 empty] | 0 |  |  |  | 0 |  |  |  | 0 |  |  |  | 0 | [9 empty] | 0 | 0 | [56 empty] | 0
C - Commercial & Industrial | C2 - Small Business Energy Solutions | C2d - SCI Direct Install | Low Pressure Drop Filter | E21C2d032 | Compressed Air | [22 empty] | 0 |  |  |  | 0 |  |  |  | 0 |  |  |  | 0 | [9 empty] | 0 | 0 | [56 empty] | 0
C - Commercial & Industrial | C2 - Small Business Energy Solutions | C2d - SCI Direct Install | Low-Flow Showerhead With Thermostatic Valve, Electric | E21C2d033 | Hot Water | [22 empty] | 0 |  |  |  | 0 |  |  |  | 0 |  |  |  | 0 | [9 empty] | 0 | 0 | [56 empty] | 0
C - Commercial & Industrial | C2 - Small Business Energy Solutions | C2d - SCI Direct Install | Low-Flow Showerhead, Electric | E21C2d034 | Hot Water | [22 empty] | 0 |  |  |  | 0 |  |  |  | 0 |  |  |  | 0 | [9 empty] | 0 | 0 | [56 empty] | 0
C - Commercial & Industrial | C2 - Small Business Energy Solutions | C2d - SCI Direct Install | Motors, Open Drip | E21C2d035 | Motors/Drives | [22 empty] | 0 |  |  |  | 0 |  |  |  | 0 |  |  |  | 0 | [9 empty] | 0 | 0 | [56 empty] | 0
C - Commercial & Industrial | C2 - Small Business Energy Solutions | C2d - SCI Direct Install | Motors, Totally Enclosed Fan Cooled | E21C2d036 | Motors/Drives | [22 empty] | 0 |  |  |  | 0 |  |  |  | 0 |  |  |  | 0 | [9 empty] | 0 | 0 | [56 empty] | 0
C - Commercial & Industrial | C2 - Small Business Energy Solutions | C2d - SCI Direct Install | Novelty Cooler Shutoff | E21C2d037 | Refrigeration | [22 empty] | 0 |  |  |  | 0 |  |  |  | 0 |  |  |  | 0 | [9 empty] | 0 | 0 | [56 empty] | 0
C - Commercial & Industrial | C2 - Small Business Energy Solutions | C2d - SCI Direct Install | Pipe Wrap - Heating, Electric | E21C2d038 | HVAC | [22 empty] | 0 |  |  |  | 0 |  |  |  | 0 |  |  |  | 0 | [9 empty] | 0 | 0 | [56 empty] | 0
C - Commercial & Industrial | C2 - Small Business Energy Solutions | C2d - SCI Direct Install | Pipe Wrap - Hot Water, Electric | E21C2d039 | Hot Water | [22 empty] | 0 |  |  |  | 0 |  |  |  | 0 |  |  |  | 0 | [9 empty] | 0 | 0 | [56 empty] | 0
C - Commercial & Industrial | C2 - Small Business Energy Solutions | C2d - SCI Direct Install | Pre Rinse Spray Valve, Electric | E21C2d040 | Hot Water | [22 empty] | 0 |  |  |  | 0 |  |  |  | 0 |  |  |  | 0 | [9 empty] | 0 | 0 | [56 empty] | 0
C - Commercial & Industrial | C2 - Small Business Energy Solutions | C2d - SCI Direct Install | Programmable Thermostat, Electric | E21C2d041 | HVAC | [22 empty] | 0 |  |  |  | 0 |  |  |  | 0 |  |  |  | 0 | [9 empty] | 0 | 0 | [56 empty] | 0
C - Commercial & Industrial | C2 - Small Business Energy Solutions | C2d - SCI Direct Install | Steam Trap, Electric | E21C2d042 | HVAC | [22 empty] | 0 |  |  |  | 0 |  |  |  | 0 |  |  |  | 0 | [9 empty] | 0 | 0 | [56 empty] | 0
C - Commercial & Industrial | C2 - Small Business Energy Solutions | C2d - SCI Direct Install | Variable Frequency Drive | E21C2d043 | Motors/Drives | [22 empty] | 0 |  |  |  | 0 |  |  |  | 0 |  |  |  | 0 | [9 empty] | 0 | 0 | [56 empty] | 0
C - Commercial & Industrial | C2 - Small Business Energy Solutions | C2d - SCI Direct Install | Variable Frequency Drive with Motor | E21C2d044 | Motors/Drives | [22 empty] | 0 |  |  |  | 0 |  |  |  | 0 |  |  |  | 0 | [9 empty] | 0 | 0 | [56 empty] | 0
C - Commercial & Industrial | C2 - Small Business Energy Solutions | C2d - SCI Direct Install | Vending Miser | E21C2d045 | Refrigeration | [22 empty] | 0 |  |  |  | 0 |  |  |  | 0 |  |  |  | 0 | [9 empty] | 0 | 0 | [56 empty] | 0
C - Commercial & Industrial | C2 - Small Business Energy Solutions | C2d - SCI Direct Install | Zero Loss Condensate Drain | E21C2d046 | Compressed Air | [22 empty] | 0 |  |  |  | 0 |  |  |  | 0 |  |  |  | 0 | [9 empty] | 0 | 0 | [56 empty] | 0
C - Commercial & Industrial | C2 - Small Business Energy Solutions | C2d - SCI Direct Install | CI Audits - Small Direct Install |  | Non-Energy Saving | [22 empty] | 0 |  |  |  | 0 |  |  |  | 0 |  |  |  | 0 | [9 empty] | 0 | 0 | [56 empty] | 0
C - Commercial & Industrial | C2 - Small Business Energy Solutions | C2d - SCI Direct Install | Vendor Fees |  | Non-Energy Saving | [22 empty] | 0 |  |  |  | 0 |  |  |  | 0 |  |  |  | 0 | [9 empty] | 0 | 0 | [56 empty] | 0
C - Commercial & Industrial | C2 - Small Business Energy Solutions | C2d - SCI Direct Install | [25 empty] | 0 |  |  |  | 0 |  |  |  | 0 |  |  |  | 0 | [9 empty] | 0 | 0 | [56 empty] | 0
C - Commercial & Industrial | C2 - Small Business Energy Solutions | C2d - SCI Direct Install | [25 empty] | 0 |  |  |  | 0 |  |  |  | 0 |  |  |  | 0 | [9 empty] | 0 | 0 | [56 empty] | 0
C - Commercial & Industrial | C2 - Small Business Energy Solutions | C2d - SCI Direct Install | [25 empty] | 0 |  |  |  | 0 |  |  |  | 0 |  |  |  | 0 | [9 empty] | 0 | 0 | [56 empty] | 0
C - Commercial & Industrial | C2 - Small Business Energy Solutions | C2d - SCI Direct Install | [25 empty] | 0 |  |  |  | 0 |  |  |  | 0 |  |  |  | 0 | [9 empty] | 0 | 0 | [56 empty] | 0
C - Commercial & Industrial | C2 - Small Business Energy Solutions | C2d - SCI Direct Install | [25 empty] | 0 |  |  |  | 0 |  |  |  | 0 |  |  |  | 0 | [9 empty] | 0 | 0 | [56 empty] | 0
C - Commercial & Industrial | C2 - Small Business Energy Solutions | C2d - SCI Direct Install | [25 empty] | 0 |  |  |  | 0 |  |  |  | 0 |  |  |  | 0 | [9 empty] | 0 | 0 | [56 empty] | 0
C - Commercial & Industrial | C2 - Small Business Energy Solutions | C2d - SCI Direct Install | [25 empty] | 0 |  |  |  | 0 |  |  |  | 0 |  |  |  | 0 | [9 empty] | 0 | 0 | [56 empty] | 0
[28 empty] | 0 |  |  |  | 0 |  |  |  | 0 |  |  |  | 0 | [9 empty] | 0 | 0 | [56 empty] | 0
C - Commercial & Industrial | C2 - Small Business Energy Solutions | [26 empty] | 0 |  |  |  | 0 |  |  |  | 0 |  |  |  | 0 | [9 empty] | 0 | 0 | [56 empty] | 0
[28 empty] | 0 |  |  |  | 0 |  |  |  | 0 |  |  |  | 0 | [9 empty] | 0 | 0 | [56 empty] | 0
C - Commercial & Industrial | C3 - Municipal Energy Solutions | C3a - Muni Retrofit | Custom Muni Compressed Air Retro | E21C3a001 | Compressed Air | [22 empty] | 0 |  |  |  | 0 |  |  |  | 0 |  |  |  | 0 | [9 empty] | 0 | 0 | [56 empty] | 0
C - Commercial & Industrial | C3 - Municipal Energy Solutions | C3a - Muni Retrofit | Custom Muni Hot Water Retro | E21C3a002 | Hot Water | [22 empty] | 0 |  |  |  | 0 |  |  |  | 0 |  |  |  | 0 | [9 empty] | 0 | 0 | [56 empty] | 0
C - Commercial & Industrial | C3 - Municipal Energy Solutions | C3a - Muni Retrofit | Custom Muni HVAC Retro | E21C3a003 | HVAC | 1 | 21.2 | 1695117.7439 | 327242.8077 | 1367874.9362 | 235 | 235 | 4982 | 4982 | 235 | 4982 | 3587.04 | 896.76 | 398.56 | 99.64 | 23.5 | 19.975 | 19.975 | 16.45 | 16.45 | 0 | 0 | 0 | 0 | 3332.6768 | 70652.7476 | 3332.6768 | 70652.7476 | 0 | 0 | 0 | 0 | 0 | 0 | 0 | 0 | 0 | 0 | 0 | 0 | 0 | 0 | 0 | 0 | 3332.6768 | 70652.7476 | 0 | 0 | 0 | 277254.8671 | 61820.7898 | 27786.1796 | 5888.7805 | 372750.617 | 9554.5 | 1752.9683 | 791.8169 | 133.574 | 4094.0294 | 16326.8887 | 389077.5057 | 32463.3843 | 0 | 0 | 0 | 31019.9132 | 0 | 26872.7547 | 90356.0522 | 479433.5579 | 0 | 0 | 0 | 0 | 0 | 0 | 0 | 0 | 0 | 0 | 0 | 0 | 0 | 0 | 0 | 0 | 0 | 0 | 0 | 1436785.6191 | 0 | 803.8757 | 0 | 0 | 0 | 0 | 0 | 0 | 1437589.4948 | 337751.3074 |  | 150091.5542 | 487842.8617 | 143500.966 | 36639.8186 | 15532.637 | 3907.8348 | 199581.2564 | 2404865.9143 | 2067114.6069 | 479433.5579 | 2604447.1708
C - Commercial & Industrial | C3 - Municipal Energy Solutions | C3a - Muni Retrofit | Custom Muni Lighting Retro - Interior | E21C3a004 | Lighting | 1 | 13.1 | 1861022.057 | 473542.5081 | 1387479.5488 | 1411.35 | 1411.35 | 18488.685 | 18488.685 | 1411.35 | 18488.685 | 5602.0716 | 3217.0312 | 6341.619 | 3346.452 | 282.27 | 172.1847 | 172.1847 | 225.816 | 225.816 | 0 | 0 | 0 | 0 | 0 | 0 | 0 | 0 | 0 | 0 | 0 | 0 | 0 | 0 | 0 | 0 | 0 | 0 | 0 | 0 | 0 | 0 | 0 | 0 | 0 | 0 | 0 | 0 | 0 | 432056.5219 | 227533.2909 | 396723.801 | 180651.6968 | 1236965.3106 | 24148.211 | 10176.9507 | 20388.9933 | 7260.0139 | 23475.8378 | 85450.0068 | 1322415.3173 | 268387.8421 | 0 | 841.7336 | 0 | 277872.0936 | 0 | 240722.4211 | 787824.0904 | 2110239.4078 | 0 | 0 | 0 | 0 | 0 | 0 | 0 | 0 | 0 | 0 | 0 | 0 | 0 | 0 | 0 | 0 | 0 | 0 | 0 | 0 | 0 | 0 | 0 | 0 | 0 | 0 | 0 | 0 | 0 | 371793.1915 |  | 0 | 371793.1915 | 245719.101 | 144113.2854 | 270971.2946 | 143899.3196 | 804703.0006 | 2482032.5993 | 2110239.4078 | 2110239.4078 | 3286735.5999
C - Commercial & Industrial | C3 - Municipal Energy Solutions | C3a - Muni Retrofit | Custom Muni Lighting Retro - Exterior | E21C3a091 | Lighting | 1 | 14.1 | 467891.6658 | 181353.3589 | 286538.307 | 470.45 | 470.45 | 6633.345 | 6633.345 | 470.45 | 6633.345 | 1333.3023 | 2096.137 | 1273.6022 | 1923.67 | 94.09 | 94.09 | 94.09 | 0 | 0 | 0 | 0 | 0 | 0 | 0 | 0 | 0 | 0 | 0 | 0 | 0 | 0 | 0 | 0 | 0 | 0 | 0 | 0 | 0 | 0 | 0 | 0 | 0 | 0 | 0 | 0 | 0 | 0 | 0 | 102668.8195 | 147675.9215 | 80418.9818 | 104681.2861 | 435445.0089 | 5339.7034 | 6160.7594 | 3804.3603 | 3877.3555 | 7873.3477 | 27055.5263 | 462500.5352 | 0 | 0 | 0 | 0 | 0 | 0 | 0 | 0 | 462500.5352 | 0 | 0 | 0 | 0 | 0 | 0 | 0 | 0 | 0 | 0 | 0 | 0 | 0 | 0 | 0 | 0 | 0 | 0 | 0 | 0 | 0 | 0 | 0 | 0 | 0 | 0 | 0 | 0 | 0 | 81485.8018 |  | 0 | 81485.8018 | 57816.2347 | 92832.3429 | 53800.6909 | 81777.8374 | 286227.1059 | 543986.337 | 462500.5352 | 462500.5352 | 830213.4429
C - Commercial & Industrial | C3 - Municipal Energy Solutions | C3a - Muni Retrofit | Custom Muni Lighting Retro - Controls | E21C3a092 | Lighting | 1 | 9 | 161458.44 | 56454 | 105004.44 | 141.135 | 141.135 | 1270.215 | 1270.215 | 141.135 | 1270.215 | 397.5773 | 241.3408 | 407.739 | 224.8281 | 14.1135 | 1.8348 | 1.8348 | 2.117 | 2.117 | 0 | 0 | 0 | 0 | 0 | 0 | 0 | 0 | 0 | 0 | 0 | 0 | 0 | 0 | 0 | 0 | 0 | 0 | 0 | 0 | 0 | 0 | 0 | 0 | 0 | 0 | 0 | 0 | 0 | 31307.2983 | 17644.1134 | 25551.2864 | 12309.7828 | 86812.4809 | 2448.3572 | 1091.4087 | 1871.6638 | 696.747 | 2286.5939 | 8394.7705 | 95207.2514 | 1689.7998 | 0 | 34.5932 | 0 | 1840.6446 | 0 | 1594.5625 | 5159.6002 | 100366.8516 | 0 | 0 | 0 | 0 | 0 | 0 | 0 | 0 | 0 | 0 | 0 | 0 | 0 | 0 | 0 | 0 | 0 | 0 | 0 | 0 | 0 | 0 | 0 | 0 | 0 | 0 | 0 | 0 | 0 | 17683.1652 |  | 0 | 17683.1652 | 18279.0968 | 11332.4152 | 18261.9986 | 10133.6882 | 58007.1987 | 118050.0168 | 100366.8516 | 100366.8516 | 176057.2155
C - Commercial & Industrial | C3 - Municipal Energy Solutions | C3a - Muni Retrofit | Custom Muni Motors Retro | E21C3a005 | Motors/Drives | 1 | 11.3 | 31612.5 | 11250 | 20362.5 | 45 | 45 | 508.5 | 508.5 | 45 | 508.5 | 116.955 | 40.68 | 264.42 | 86.445 | 4.5 | 4.05 | 4.05 | 4.14 | 4.14 | 0 | 0 | 0 | 0 | 0 | 0 | 0 | 0 | 0 | 0 | 0 | 0 | 0 | 0 | 0 | 0 | 0 | 0 | 0 | 0 | 0 | 0 | 0 | 0 | 0 | 0 | 0 | 0 | 0 | 9073.0273 | 2913.268 | 16406.2465 | 4654.5998 | 33047.1415 | 584.4508 | 149.1888 | 985.5594 | 217.413 | 740.0677 | 2676.6798 | 35723.8213 | 4220.4026 | 0 | 44.3259 | 0 | 4448.2577 | 0 | 3853.5548 | 12566.541 | 48290.3623 | 0 | 0 | 0 | 0 | 0 | 0 | 0 | 0 | 0 | 0 | 0 | 0 | 0 | 0 | 0 | 0 | 0 | 0 | 0 | 0 | 0 | 0 | 0 | 0 | 0 | 0 | 0 | 0 | 0 | 8508.0526 |  | 0 | 8508.0526 | 5236.2089 | 1860.1056 | 11532.55 | 3794.2149 | 22423.0794 | 56798.4149 | 48290.3623 | 48290.3623 | 79221.4943
C - Commercial & Industrial | C3 - Municipal Energy Solutions | C3a - Muni Retrofit | Custom Muni Process Retro | E21C3a006 | Process | 1 | 12.9 | 187830.5559 | 65218.943 | 122611.6128 | 225 | 225 | 2902.5 | 2902.5 | 225 | 2902.5 | 1422.225 | 377.325 | 841.725 | 261.225 | 22.5 | 20.25 | 20.25 | 21.375 | 21.375 | 0 | 0 | 0 | 0 | 0 | 0 | 0 | 0 | 0 | 0 | 0 | 0 | 0 | 0 | 0 | 0 | 0 | 0 | 0 | 0 | 0 | 0 | 0 | 0 | 0 | 0 | 0 | 0 | 0 | 109733.2792 | 26709.1588 | 52570.3585 | 14081.413 | 203094.2094 | 6225.6715 | 1212.1589 | 2748.1944 | 575.5051 | 3737.9242 | 14499.4542 | 217593.6636 | 24994.607 | 0 | 90.2955 | 0 | 25936.1115 | 0 | 22468.6239 | 73489.6379 | 291083.3015 | 0 | 0 | 0 | 0 | 0 | 0 | 0 | 0 | 0 | 0 | 0 | 0 | 0 | 0 | 0 | 0 | 0 | 0 | 0 | 0 | 0 | 0 | 0 | 0 | 0 | 0 | 0 | 0 | 0 | 51284.6027 |  | 0 | 51284.6027 | 62524.7928 | 16941.7401 | 36048.4882 | 11258.5527 | 126773.5738 | 342367.9042 | 291083.3015 | 291083.3015 | 469141.4779
C - Commercial & Industrial | C3 - Municipal Energy Solutions | C3a - Muni Retrofit | Custom Muni Refrigeration Retro | E21C3a007 | Refrigeration | [22 empty] | 0 |  |  |  | 0 |  |  |  | 0 |  |  |  | 0 | [9 empty] | 0 | 0 | [56 empty] | 0
C - Commercial & Industrial | C3 - Municipal Energy Solutions | C3a - Muni Retrofit | Custom Muni Other Retro | E21C3a008 | Custom Measures | 1 | 15 | 67857.1429 | 23750 | 44107.1429 | 95 | 95 | 1425 | 1425 | 95 | 1425 | 367.056 | 581.6426 | 184.2833 | 292.0181 | 28.7678 | 12.3126 | 12.3126 | 13.6935 | 13.6935 | 0 | 0 | 0 | 0 | 0 | 0 | 0 | 0 | 0 | 0 | 0 | 0 | 0 | 0 | 0 | 0 | 0 | 0 | 0 | 0 | 0 | 0 | 0 | 0 | 0 | 0 | 0 | 0 | 0 | 28240.9381 | 40843.062 | 11747.8046 | 16020.5995 | 96852.4042 | 1381.8112 | 1606.9363 | 517.4419 | 553.2771 | 1598.5254 | 5657.9918 | 102510.396 | 18777.1514 | 0 | 6.1524 | 0 | 19047.8822 | 0 | 16501.3055 | 54332.4915 | 156842.8875 | 0 | 0 | 0 | 0 | 0 | 0 | 0 | 0 | 0 | 0 | 0 | 0 | 0 | 0 | 0 | 0 | 0 | 0 | 0 | 0 | 0 | 0 | 0 | 0 | 0 | 0 | 0 | 0 | 0 | 27633.4133 |  | 0 | 27633.4133 | 15754.783 | 25497.3341 | 7705.4651 | 12287.7885 | 61245.3706 | 184476.3008 | 156842.8875 | 156842.8875 | 245721.6714
C - Commercial & Industrial | C3 - Municipal Energy Solutions | C3a - Muni Retrofit | Daylight Dimming | E21C3a009 | Lighting | [22 empty] | 0 |  |  |  | 0 |  |  |  | 0 |  |  |  | 0 | [9 empty] | 0 | 0 | [56 empty] | 0
C - Commercial & Industrial | C3 - Municipal Energy Solutions | C3a - Muni Retrofit | Lighting Fixture - Exterior w/ Controls | E21C3a010 | Lighting | [22 empty] | 0 |  |  |  | 0 |  |  |  | 0 |  |  |  | 0 | [9 empty] | 0 | 0 | [56 empty] | 0
C - Commercial & Industrial | C3 - Municipal Energy Solutions | C3a - Muni Retrofit | Lighting Fixture - Exterior w/o Controls | E21C3a011 | Lighting | [22 empty] | 0 |  |  |  | 0 |  |  |  | 0 |  |  |  | 0 | [9 empty] | 0 | 0 | [56 empty] | 0
C - Commercial & Industrial | C3 - Municipal Energy Solutions | C3a - Muni Retrofit | Lighting Fixture - Interior w/ Controls | E21C3a012 | Lighting | [22 empty] | 0 |  |  |  | 0 |  |  |  | 0 |  |  |  | 0 | [9 empty] | 0 | 0 | [56 empty] | 0
C - Commercial & Industrial | C3 - Municipal Energy Solutions | C3a - Muni Retrofit | Lighting Fixture - Interior w/o Controls | E21C3a013 | Lighting | [22 empty] | 0 |  |  |  | 0 |  |  |  | 0 |  |  |  | 0 | [9 empty] | 0 | 0 | [56 empty] | 0
C - Commercial & Industrial | C3 - Municipal Energy Solutions | C3a - Muni Retrofit | Lighting Occupancy Sensors | E21C3a014 | Lighting | [22 empty] | 0 |  |  |  | 0 |  |  |  | 0 |  |  |  | 0 | [9 empty] | 0 | 0 | [56 empty] | 0
C - Commercial & Industrial | C3 - Municipal Energy Solutions | C3a - Muni Retrofit | Air Sealing, Electric | E21C3a015 | HVAC | [22 empty] | 0 |  |  |  | 0 |  |  |  | 0 |  |  |  | 0 | [9 empty] | 0 | 0 | [56 empty] | 0
C - Commercial & Industrial | C3 - Municipal Energy Solutions | C3a - Muni Retrofit | Air Sealing, Gas | E21C3a016 | HVAC | [22 empty] | 0 |  |  |  | 0 |  |  |  | 0 |  |  |  | 0 | [9 empty] | 0 | 0 | [56 empty] | 0
C - Commercial & Industrial | C3 - Municipal Energy Solutions | C3a - Muni Retrofit | Air Sealing, Oil | E21C3a017 | HVAC | [22 empty] | 0 |  |  |  | 0 |  |  |  | 0 |  |  |  | 0 | [9 empty] | 0 | 0 | [56 empty] | 0
C - Commercial & Industrial | C3 - Municipal Energy Solutions | C3a - Muni Retrofit | Air Sealing, Propane | E21C3a018 | HVAC | [22 empty] | 0 |  |  |  | 0 |  |  |  | 0 |  |  |  | 0 | [9 empty] | 0 | 0 | [56 empty] | 0
C - Commercial & Industrial | C3 - Municipal Energy Solutions | C3a - Muni Retrofit | Boiler Reset Controls, Gas | E21C3a019 | HVAC | [22 empty] | 0 |  |  |  | 0 |  |  |  | 0 |  |  |  | 0 | [9 empty] | 0 | 0 | [56 empty] | 0
C - Commercial & Industrial | C3 - Municipal Energy Solutions | C3a - Muni Retrofit | Boiler Reset Controls, Oil | E21C3a020 | HVAC | [22 empty] | 0 |  |  |  | 0 |  |  |  | 0 |  |  |  | 0 | [9 empty] | 0 | 0 | [56 empty] | 0
C - Commercial & Industrial | C3 - Municipal Energy Solutions | C3a - Muni Retrofit | Boiler Reset Controls, Propane | E21C3a021 | HVAC | [22 empty] | 0 |  |  |  | 0 |  |  |  | 0 |  |  |  | 0 | [9 empty] | 0 | 0 | [56 empty] | 0
C - Commercial & Industrial | C3 - Municipal Energy Solutions | C3a - Muni Retrofit | Case Motor Replacement | E21C3a022 | Refrigeration | [22 empty] | 0 |  |  |  | 0 |  |  |  | 0 |  |  |  | 0 | [9 empty] | 0 | 0 | [56 empty] | 0
C - Commercial & Industrial | C3 - Municipal Energy Solutions | C3a - Muni Retrofit | Cooler Night Cover | E21C3a023 | Refrigeration | [22 empty] | 0 |  |  |  | 0 |  |  |  | 0 |  |  |  | 0 | [9 empty] | 0 | 0 | [56 empty] | 0
C - Commercial & Industrial | C3 - Municipal Energy Solutions | C3a - Muni Retrofit | Demand Control Ventilation | E21C3a024 | HVAC | [22 empty] | 0 |  |  |  | 0 |  |  |  | 0 |  |  |  | 0 | [9 empty] | 0 | 0 | [56 empty] | 0
C - Commercial & Industrial | C3 - Municipal Energy Solutions | C3a - Muni Retrofit | Door Heater Controls | E21C3a025 | Refrigeration | [22 empty] | 0 |  |  |  | 0 |  |  |  | 0 |  |  |  | 0 | [9 empty] | 0 | 0 | [56 empty] | 0
C - Commercial & Industrial | C3 - Municipal Energy Solutions | C3a - Muni Retrofit | Dual Enthalpy Economizer Controls (DEEC) | E21C3a026 | HVAC | [22 empty] | 0 |  |  |  | 0 |  |  |  | 0 |  |  |  | 0 | [9 empty] | 0 | 0 | [56 empty] | 0
C - Commercial & Industrial | C3 - Municipal Energy Solutions | C3a - Muni Retrofit | Duct Insulation, Electric | E21C3a027 | HVAC | [22 empty] | 0 |  |  |  | 0 |  |  |  | 0 |  |  |  | 0 | [9 empty] | 0 | 0 | [56 empty] | 0
C - Commercial & Industrial | C3 - Municipal Energy Solutions | C3a - Muni Retrofit | Duct Insulation, Gas | E21C3a028 | HVAC | [22 empty] | 0 |  |  |  | 0 |  |  |  | 0 |  |  |  | 0 | [9 empty] | 0 | 0 | [56 empty] | 0
C - Commercial & Industrial | C3 - Municipal Energy Solutions | C3a - Muni Retrofit | Duct Insulation, Oil | E21C3a029 | HVAC | [22 empty] | 0 |  |  |  | 0 |  |  |  | 0 |  |  |  | 0 | [9 empty] | 0 | 0 | [56 empty] | 0
C - Commercial & Industrial | C3 - Municipal Energy Solutions | C3a - Muni Retrofit | Duct Insulation, Propane | E21C3a030 | HVAC | [22 empty] | 0 |  |  |  | 0 |  |  |  | 0 |  |  |  | 0 | [9 empty] | 0 | 0 | [56 empty] | 0
C - Commercial & Industrial | C3 - Municipal Energy Solutions | C3a - Muni Retrofit | Duct Sealing, Electric | E21C3a031 | HVAC | [22 empty] | 0 |  |  |  | 0 |  |  |  | 0 |  |  |  | 0 | [9 empty] | 0 | 0 | [56 empty] | 0
C - Commercial & Industrial | C3 - Municipal Energy Solutions | C3a - Muni Retrofit | Duct Sealing, Gas | E21C3a032 | HVAC | [22 empty] | 0 |  |  |  | 0 |  |  |  | 0 |  |  |  | 0 | [9 empty] | 0 | 0 | [56 empty] | 0
C - Commercial & Industrial | C3 - Municipal Energy Solutions | C3a - Muni Retrofit | Duct Sealing, Oil | E21C3a033 | HVAC | [22 empty] | 0 |  |  |  | 0 |  |  |  | 0 |  |  |  | 0 | [9 empty] | 0 | 0 | [56 empty] | 0
C - Commercial & Industrial | C3 - Municipal Energy Solutions | C3a - Muni Retrofit | Duct Sealing, Propane | E21C3a034 | HVAC | [22 empty] | 0 |  |  |  | 0 |  |  |  | 0 |  |  |  | 0 | [9 empty] | 0 | 0 | [56 empty] | 0
C - Commercial & Industrial | C3 - Municipal Energy Solutions | C3a - Muni Retrofit | Ductless Mini Split Heat Pump | E21C3a035 | HVAC | [22 empty] | 0 |  |  |  | 0 |  |  |  | 0 |  |  |  | 0 | [9 empty] | 0 | 0 | [56 empty] | 0
C - Commercial & Industrial | C3 - Municipal Energy Solutions | C3a - Muni Retrofit | ECM Evaporator Fan Motors for Walk-in Cooler/Freezer | E21C3a036 | Refrigeration | [22 empty] | 0 |  |  |  | 0 |  |  |  | 0 |  |  |  | 0 | [9 empty] | 0 | 0 | [56 empty] | 0
C - Commercial & Industrial | C3 - Municipal Energy Solutions | C3a - Muni Retrofit | Electronic Defrost Control | E21C3a037 | Refrigeration | [22 empty] | 0 |  |  |  | 0 |  |  |  | 0 |  |  |  | 0 | [9 empty] | 0 | 0 | [56 empty] | 0
C - Commercial & Industrial | C3 - Municipal Energy Solutions | C3a - Muni Retrofit | Energy Management System, Electric | E21C3a038 | HVAC | [22 empty] | 0 |  |  |  | 0 |  |  |  | 0 |  |  |  | 0 | [9 empty] | 0 | 0 | [56 empty] | 0
C - Commercial & Industrial | C3 - Municipal Energy Solutions | C3a - Muni Retrofit | Energy Star Wifi Thermostat, Electric | E21C3a039 | HVAC | [22 empty] | 0 |  |  |  | 0 |  |  |  | 0 |  |  |  | 0 | [9 empty] | 0 | 0 | [56 empty] | 0
C - Commercial & Industrial | C3 - Municipal Energy Solutions | C3a - Muni Retrofit | Energy Star Wifi Thermostat, Gas | E21C3a040 | HVAC | [22 empty] | 0 |  |  |  | 0 |  |  |  | 0 |  |  |  | 0 | [9 empty] | 0 | 0 | [56 empty] | 0
C - Commercial & Industrial | C3 - Municipal Energy Solutions | C3a - Muni Retrofit | Energy Star Wifi Thermostat, Oil | E21C3a041 | HVAC | [22 empty] | 0 |  |  |  | 0 |  |  |  | 0 |  |  |  | 0 | [9 empty] | 0 | 0 | [56 empty] | 0
C - Commercial & Industrial | C3 - Municipal Energy Solutions | C3a - Muni Retrofit | Energy Star Wifi Thermostat, Propane | E21C3a042 | HVAC | [22 empty] | 0 |  |  |  | 0 |  |  |  | 0 |  |  |  | 0 | [9 empty] | 0 | 0 | [56 empty] | 0
C - Commercial & Industrial | C3 - Municipal Energy Solutions | C3a - Muni Retrofit | Evaporator Fan Control | E21C3a043 | Refrigeration | [22 empty] | 0 |  |  |  | 0 |  |  |  | 0 |  |  |  | 0 | [9 empty] | 0 | 0 | [56 empty] | 0
C - Commercial & Industrial | C3 - Municipal Energy Solutions | C3a - Muni Retrofit | Faucet Aerator, Electric | E21C3a044 | Hot Water | [22 empty] | 0 |  |  |  | 0 |  |  |  | 0 |  |  |  | 0 | [9 empty] | 0 | 0 | [56 empty] | 0
C - Commercial & Industrial | C3 - Municipal Energy Solutions | C3a - Muni Retrofit | Faucet Aerator, Gas | E21C3a045 | Hot Water | [22 empty] | 0 |  |  |  | 0 |  |  |  | 0 |  |  |  | 0 | [9 empty] | 0 | 0 | [56 empty] | 0
C - Commercial & Industrial | C3 - Municipal Energy Solutions | C3a - Muni Retrofit | Faucet Aerator, Oil | E21C3a046 | Hot Water | [22 empty] | 0 |  |  |  | 0 |  |  |  | 0 |  |  |  | 0 | [9 empty] | 0 | 0 | [56 empty] | 0
C - Commercial & Industrial | C3 - Municipal Energy Solutions | C3a - Muni Retrofit | Faucet Aerator, Propane | E21C3a047 | Hot Water | [22 empty] | 0 |  |  |  | 0 |  |  |  | 0 |  |  |  | 0 | [9 empty] | 0 | 0 | [56 empty] | 0
C - Commercial & Industrial | C3 - Municipal Energy Solutions | C3a - Muni Retrofit | Hotel Occupancy Sensor | E21C3a050 | HVAC | [22 empty] | 0 |  |  |  | 0 |  |  |  | 0 |  |  |  | 0 | [9 empty] | 0 | 0 | [56 empty] | 0
C - Commercial & Industrial | C3 - Municipal Energy Solutions | C3a - Muni Retrofit | Insulation, Electric | E21C3a051 | HVAC | [22 empty] | 0 |  |  |  | 0 |  |  |  | 0 |  |  |  | 0 | [9 empty] | 0 | 0 | [56 empty] | 0
C - Commercial & Industrial | C3 - Municipal Energy Solutions | C3a - Muni Retrofit | Insulation, Gas | E21C3a052 | HVAC | [22 empty] | 0 |  |  |  | 0 |  |  |  | 0 |  |  |  | 0 | [9 empty] | 0 | 0 | [56 empty] | 0
C - Commercial & Industrial | C3 - Municipal Energy Solutions | C3a - Muni Retrofit | Insulation, Oil | E21C3a053 | HVAC | [22 empty] | 0 |  |  |  | 0 |  |  |  | 0 |  |  |  | 0 | [9 empty] | 0 | 0 | [56 empty] | 0
C - Commercial & Industrial | C3 - Municipal Energy Solutions | C3a - Muni Retrofit | Insulation, Propane | E21C3a054 | HVAC | [22 empty] | 0 |  |  |  | 0 |  |  |  | 0 |  |  |  | 0 | [9 empty] | 0 | 0 | [56 empty] | 0
C - Commercial & Industrial | C3 - Municipal Energy Solutions | C3a - Muni Retrofit | Low Pressure Drop Filter | E21C3a055 | Compressed Air | [22 empty] | 0 |  |  |  | 0 |  |  |  | 0 |  |  |  | 0 | [9 empty] | 0 | 0 | [56 empty] | 0
C - Commercial & Industrial | C3 - Municipal Energy Solutions | C3a - Muni Retrofit | Low-Flow Showerhead With Thermostatic Valve, Electric | E21C3a056 | Hot Water | [22 empty] | 0 |  |  |  | 0 |  |  |  | 0 |  |  |  | 0 | [9 empty] | 0 | 0 | [56 empty] | 0
C - Commercial & Industrial | C3 - Municipal Energy Solutions | C3a - Muni Retrofit | Low-Flow Showerhead With Thermostatic Valve, Gas | E21C3a057 | Hot Water | [22 empty] | 0 |  |  |  | 0 |  |  |  | 0 |  |  |  | 0 | [9 empty] | 0 | 0 | [56 empty] | 0
C - Commercial & Industrial | C3 - Municipal Energy Solutions | C3a - Muni Retrofit | Low-Flow Showerhead With Thermostatic Valve, Oil | E21C3a058 | Hot Water | [22 empty] | 0 |  |  |  | 0 |  |  |  | 0 |  |  |  | 0 | [9 empty] | 0 | 0 | [56 empty] | 0
C - Commercial & Industrial | C3 - Municipal Energy Solutions | C3a - Muni Retrofit | Low-Flow Showerhead With Thermostatic Valve, Propane | E21C3a059 | Hot Water | [22 empty] | 0 |  |  |  | 0 |  |  |  | 0 |  |  |  | 0 | [9 empty] | 0 | 0 | [56 empty] | 0
C - Commercial & Industrial | C3 - Municipal Energy Solutions | C3a - Muni Retrofit | Low-Flow Showerhead, Electric | E21C3a060 | Hot Water | [22 empty] | 0 |  |  |  | 0 |  |  |  | 0 |  |  |  | 0 | [9 empty] | 0 | 0 | [56 empty] | 0
C - Commercial & Industrial | C3 - Municipal Energy Solutions | C3a - Muni Retrofit | Low-Flow Showerhead, Gas | E21C3a061 | Hot Water | [22 empty] | 0 |  |  |  | 0 |  |  |  | 0 |  |  |  | 0 | [9 empty] | 0 | 0 | [56 empty] | 0
C - Commercial & Industrial | C3 - Municipal Energy Solutions | C3a - Muni Retrofit | Low-Flow Showerhead, Oil | E21C3a062 | Hot Water | [22 empty] | 0 |  |  |  | 0 |  |  |  | 0 |  |  |  | 0 | [9 empty] | 0 | 0 | [56 empty] | 0
C - Commercial & Industrial | C3 - Municipal Energy Solutions | C3a - Muni Retrofit | Low-Flow Showerhead, Propane | E21C3a063 | Hot Water | [22 empty] | 0 |  |  |  | 0 |  |  |  | 0 |  |  |  | 0 | [9 empty] | 0 | 0 | [56 empty] | 0
C - Commercial & Industrial | C3 - Municipal Energy Solutions | C3a - Muni Retrofit | Motors, Open Drip | E21C3a064 | Motors/Drives | [22 empty] | 0 |  |  |  | 0 |  |  |  | 0 |  |  |  | 0 | [9 empty] | 0 | 0 | [56 empty] | 0
C - Commercial & Industrial | C3 - Municipal Energy Solutions | C3a - Muni Retrofit | Motors, Totally Enclosed Fan Cooled | E21C3a065 | Motors/Drives | [22 empty] | 0 |  |  |  | 0 |  |  |  | 0 |  |  |  | 0 | [9 empty] | 0 | 0 | [56 empty] | 0
C - Commercial & Industrial | C3 - Municipal Energy Solutions | C3a - Muni Retrofit | Novelty Cooler Shutoff | E21C3a066 | Refrigeration | [22 empty] | 0 |  |  |  | 0 |  |  |  | 0 |  |  |  | 0 | [9 empty] | 0 | 0 | [56 empty] | 0
C - Commercial & Industrial | C3 - Municipal Energy Solutions | C3a - Muni Retrofit | Pipe Wrap - Heating, Electric | E21C3a067 | HVAC | [22 empty] | 0 |  |  |  | 0 |  |  |  | 0 |  |  |  | 0 | [9 empty] | 0 | 0 | [56 empty] | 0
C - Commercial & Industrial | C3 - Municipal Energy Solutions | C3a - Muni Retrofit | Pipe Wrap - Heating, Gas | E21C3a068 | HVAC | [22 empty] | 0 |  |  |  | 0 |  |  |  | 0 |  |  |  | 0 | [9 empty] | 0 | 0 | [56 empty] | 0
C - Commercial & Industrial | C3 - Municipal Energy Solutions | C3a - Muni Retrofit | Pipe Wrap - Heating, Oil | E21C3a069 | HVAC | [22 empty] | 0 |  |  |  | 0 |  |  |  | 0 |  |  |  | 0 | [9 empty] | 0 | 0 | [56 empty] | 0
C - Commercial & Industrial | C3 - Municipal Energy Solutions | C3a - Muni Retrofit | Pipe Wrap - Heating, Propane | E21C3a070 | HVAC | [22 empty] | 0 |  |  |  | 0 |  |  |  | 0 |  |  |  | 0 | [9 empty] | 0 | 0 | [56 empty] | 0
C - Commercial & Industrial | C3 - Municipal Energy Solutions | C3a - Muni Retrofit | Pipe Wrap - Hot Water, Electric | E21C3a071 | Hot Water | [22 empty] | 0 |  |  |  | 0 |  |  |  | 0 |  |  |  | 0 | [9 empty] | 0 | 0 | [56 empty] | 0
C - Commercial & Industrial | C3 - Municipal Energy Solutions | C3a - Muni Retrofit | Pipe Wrap - Hot Water, Gas | E21C3a072 | Hot Water | [22 empty] | 0 |  |  |  | 0 |  |  |  | 0 |  |  |  | 0 | [9 empty] | 0 | 0 | [56 empty] | 0
C - Commercial & Industrial | C3 - Municipal Energy Solutions | C3a - Muni Retrofit | Pipe Wrap - Hot Water, Oil | E21C3a073 | Hot Water | [22 empty] | 0 |  |  |  | 0 |  |  |  | 0 |  |  |  | 0 | [9 empty] | 0 | 0 | [56 empty] | 0
C - Commercial & Industrial | C3 - Municipal Energy Solutions | C3a - Muni Retrofit | Pipe Wrap - Hot Water, Propane | E21C3a074 | Hot Water | [22 empty] | 0 |  |  |  | 0 |  |  |  | 0 |  |  |  | 0 | [9 empty] | 0 | 0 | [56 empty] | 0
C - Commercial & Industrial | C3 - Municipal Energy Solutions | C3a - Muni Retrofit | Pre Rinse Spray Valve, Electric | E21C3a075 | Hot Water | [22 empty] | 0 |  |  |  | 0 |  |  |  | 0 |  |  |  | 0 | [9 empty] | 0 | 0 | [56 empty] | 0
C - Commercial & Industrial | C3 - Municipal Energy Solutions | C3a - Muni Retrofit | Pre Rinse Spray Valve, Gas | E21C3a076 | Hot Water | [22 empty] | 0 |  |  |  | 0 |  |  |  | 0 |  |  |  | 0 | [9 empty] | 0 | 0 | [56 empty] | 0
C - Commercial & Industrial | C3 - Municipal Energy Solutions | C3a - Muni Retrofit | Pre Rinse Spray Valve, Oil | E21C3a077 | Hot Water | [22 empty] | 0 |  |  |  | 0 |  |  |  | 0 |  |  |  | 0 | [9 empty] | 0 | 0 | [56 empty] | 0
C - Commercial & Industrial | C3 - Municipal Energy Solutions | C3a - Muni Retrofit | Pre Rinse Spray Valve, Propane | E21C3a078 | Hot Water | [22 empty] | 0 |  |  |  | 0 |  |  |  | 0 |  |  |  | 0 | [9 empty] | 0 | 0 | [56 empty] | 0
C - Commercial & Industrial | C3 - Municipal Energy Solutions | C3a - Muni Retrofit | Programmable Thermostat, Electric | E21C3a079 | HVAC | [22 empty] | 0 |  |  |  | 0 |  |  |  | 0 |  |  |  | 0 | [9 empty] | 0 | 0 | [56 empty] | 0
C - Commercial & Industrial | C3 - Municipal Energy Solutions | C3a - Muni Retrofit | Programmable Thermostat, Gas | E21C3a080 | HVAC | [22 empty] | 0 |  |  |  | 0 |  |  |  | 0 |  |  |  | 0 | [9 empty] | 0 | 0 | [56 empty] | 0
C - Commercial & Industrial | C3 - Municipal Energy Solutions | C3a - Muni Retrofit | Programmable Thermostat, Oil | E21C3a081 | HVAC | [22 empty] | 0 |  |  |  | 0 |  |  |  | 0 |  |  |  | 0 | [9 empty] | 0 | 0 | [56 empty] | 0
C - Commercial & Industrial | C3 - Municipal Energy Solutions | C3a - Muni Retrofit | Programmable Thermostat, Propane | E21C3a082 | HVAC | [22 empty] | 0 |  |  |  | 0 |  |  |  | 0 |  |  |  | 0 | [9 empty] | 0 | 0 | [56 empty] | 0
C - Commercial & Industrial | C3 - Municipal Energy Solutions | C3a - Muni Retrofit | Steam Trap, Electric | E21C3a083 | HVAC | [22 empty] | 0 |  |  |  | 0 |  |  |  | 0 |  |  |  | 0 | [9 empty] | 0 | 0 | [56 empty] | 0
C - Commercial & Industrial | C3 - Municipal Energy Solutions | C3a - Muni Retrofit | Steam Trap, Gas | E21C3a084 | HVAC | [22 empty] | 0 |  |  |  | 0 |  |  |  | 0 |  |  |  | 0 | [9 empty] | 0 | 0 | [56 empty] | 0
C - Commercial & Industrial | C3 - Municipal Energy Solutions | C3a - Muni Retrofit | Steam Trap, Oil | E21C3a085 | HVAC | [22 empty] | 0 |  |  |  | 0 |  |  |  | 0 |  |  |  | 0 | [9 empty] | 0 | 0 | [56 empty] | 0
C - Commercial & Industrial | C3 - Municipal Energy Solutions | C3a - Muni Retrofit | Steam Trap, Propane | E21C3a086 | HVAC | [22 empty] | 0 |  |  |  | 0 |  |  |  | 0 |  |  |  | 0 | [9 empty] | 0 | 0 | [56 empty] | 0
C - Commercial & Industrial | C3 - Municipal Energy Solutions | C3a - Muni Retrofit | Variable Frequency Drive | E21C3a087 | Motors/Drives | [22 empty] | 0 |  |  |  | 0 |  |  |  | 0 |  |  |  | 0 | [9 empty] | 0 | 0 | [56 empty] | 0
C - Commercial & Industrial | C3 - Municipal Energy Solutions | C3a - Muni Retrofit | Variable Frequency Drive with Motor | E21C3a088 | Motors/Drives | [22 empty] | 0 |  |  |  | 0 |  |  |  | 0 |  |  |  | 0 | [9 empty] | 0 | 0 | [56 empty] | 0
C - Commercial & Industrial | C3 - Municipal Energy Solutions | C3a - Muni Retrofit | Vending Miser | E21C3a089 | Refrigeration | [22 empty] | 0 |  |  |  | 0 |  |  |  | 0 |  |  |  | 0 | [9 empty] | 0 | 0 | [56 empty] | 0
C - Commercial & Industrial | C3 - Municipal Energy Solutions | C3a - Muni Retrofit | Zero Loss Condensate Drain | E21C3a090 | Compressed Air | [22 empty] | 0 |  |  |  | 0 |  |  |  | 0 |  |  |  | 0 | [9 empty] | 0 | 0 | [56 empty] | 0
C - Commercial & Industrial | C3 - Municipal Energy Solutions | C3a - Muni Retrofit | CI Audits - Muni Retro |  | Non-Energy Saving | 1 | 1 | 114135 | 114135 | 0 | 0 | 0 | 0 | 0 | 0 | 0 | 0 | 0 | 0 | 0 | 0 | 0 | 0 | 0 | 0 | 0 | 0 | 0 | 0 | 0 | 0 | 0 | 0 | 0 | 0 | 0 | 0 | 0 | 0 | 0 | 0 | 0 | 0 | 0 | 0 | 0 | 0 | 0 | 0 | 0 | 0 | 0 | 0 | 0 | 0 | 0 | 0 | 0 | 0 | 0 | 0 | 0 | 0 | 0 | 0 | 0 | 0 | 0 | 0 | 0 | 0 | 0 | 0 | 0 | 0 | 0 | 0 | 0 | 0 | 0 | 0 | 0 | 0 | 0 | 0 | 0 | 0 | 0 | 0 | 0 | 0 | 0 | 0 | 0 | 0 | 0 | 0 | 0 | 0 | 0 | 0 | 0 | 0 | 0 | 0 |  | 0 | 0 | 0 | 0 | 0 | 0 | 0 | 0 | 0 | 0 | 0
C - Commercial & Industrial | C3 - Municipal Energy Solutions | C3a - Muni Retrofit | Vendor Fees - Franklin, Fixed |  | Non-Energy Saving | [22 empty] | 0 |  |  |  | 0 |  |  |  | 0 |  |  |  | 0 | [9 empty] | 0 | 0 | [56 empty] | 0
C - Commercial & Industrial | C3 - Municipal Energy Solutions | C3a - Muni Retrofit | Vendor Fees - Franklin, Variable |  | Non-Energy Saving | [22 empty] | 0 |  |  |  | 0 |  |  |  | 0 |  |  |  | 0 | [9 empty] | 0 | 0 | [56 empty] | 0
C - Commercial & Industrial | C3 - Municipal Energy Solutions | C3a - Muni Retrofit | Vendor Fees - RBG |  | Non-Energy Saving | [22 empty] | 0 |  |  |  | 0 |  |  |  | 0 |  |  |  | 0 | [9 empty] | 0 | 0 | [56 empty] | 0
C - Commercial & Industrial | C3 - Municipal Energy Solutions | C3a - Muni Retrofit | Vendor Fees - TA Studies |  | Non-Energy Saving | [22 empty] | 0 |  |  |  | 0 |  |  |  | 0 |  |  |  | 0 | [9 empty] | 0 | 0 | [56 empty] | 0
C - Commercial & Industrial | C3 - Municipal Energy Solutions | C3a - Muni Retrofit | [25 empty] | 0 |  |  |  | 0 |  |  |  | 0 |  |  |  | 0 | [9 empty] | 0 | 0 | [56 empty] | 0
C - Commercial & Industrial | C3 - Municipal Energy Solutions | C3a - Muni Retrofit | [25 empty] | 0 |  |  |  | 0 |  |  |  | 0 |  |  |  | 0 | [9 empty] | 0 | 0 | [56 empty] | 0
C - Commercial & Industrial | C3 - Municipal Energy Solutions | C3a - Muni Retrofit | [25 empty] | 0 |  |  |  | 0 |  |  |  | 0 |  |  |  | 0 | [9 empty] | 0 | 0 | [56 empty] | 0
[28 empty] | 0 |  |  |  | 0 |  |  |  | 0 |  |  |  | 0 | [9 empty] | 0 | 0 | [56 empty] | 0
C - Commercial & Industrial | C3 - Municipal Energy Solutions | C3b - Muni New Equipment and Construction | Custom Muni Compressed Air New | E21C3b001 | Compressed Air | [22 empty] | 0 |  |  |  | 0 |  |  |  | 0 |  |  |  | 0 | [9 empty] | 0 | 0 | [56 empty] | 0
C - Commercial & Industrial | C3 - Municipal Energy Solutions | C3b - Muni New Equipment and Construction | Custom Muni Hot Water New | E21C3b002 | Hot Water | [22 empty] | 0 |  |  |  | 0 |  |  |  | 0 |  |  |  | 0 | [9 empty] | 0 | 0 | [56 empty] | 0
C - Commercial & Industrial | C3 - Municipal Energy Solutions | C3b - Muni New Equipment and Construction | Custom Muni HVAC New | E21C3b003 | HVAC | [22 empty] | 0 |  |  |  | 0 |  |  |  | 0 |  |  |  | 0 | [9 empty] | 0 | 0 | [56 empty] | 0
C - Commercial & Industrial | C3 - Municipal Energy Solutions | C3b - Muni New Equipment and Construction | Custom Muni Lighting New - Interior | E21C3b004 | Lighting | [22 empty] | 0 |  |  |  | 0 |  |  |  | 0 |  |  |  | 0 | [9 empty] | 0 | 0 | [56 empty] | 0
C - Commercial & Industrial | C3 - Municipal Energy Solutions | C3b - Muni New Equipment and Construction | Custom Muni Lighting New - Exterior | E21C3b085 | Lighting | [22 empty] | 0 |  |  |  | 0 |  |  |  | 0 |  |  |  | 0 | [9 empty] | 0 | 0 | [56 empty] | 0
C - Commercial & Industrial | C3 - Municipal Energy Solutions | C3b - Muni New Equipment and Construction | Custom Muni Lighting New - Controls | E21C3b086 | Lighting | [22 empty] | 0 |  |  |  | 0 |  |  |  | 0 |  |  |  | 0 | [9 empty] | 0 | 0 | [56 empty] | 0
C - Commercial & Industrial | C3 - Municipal Energy Solutions | C3b - Muni New Equipment and Construction | Custom Muni Motors New | E21C3b005 | Motors/Drives | [22 empty] | 0 |  |  |  | 0 |  |  |  | 0 |  |  |  | 0 | [9 empty] | 0 | 0 | [56 empty] | 0
C - Commercial & Industrial | C3 - Municipal Energy Solutions | C3b - Muni New Equipment and Construction | Custom Muni Process New | E21C3b006 | Process | [22 empty] | 0 |  |  |  | 0 |  |  |  | 0 |  |  |  | 0 | [9 empty] | 0 | 0 | [56 empty] | 0
C - Commercial & Industrial | C3 - Municipal Energy Solutions | C3b - Muni New Equipment and Construction | Custom Muni Refrigeration New | E21C3b007 | Refrigeration | [22 empty] | 0 |  |  |  | 0 |  |  |  | 0 |  |  |  | 0 | [9 empty] | 0 | 0 | [56 empty] | 0
C - Commercial & Industrial | C3 - Municipal Energy Solutions | C3b - Muni New Equipment and Construction | Custom Muni Other New | E21C3b008 | Custom Measures | [22 empty] | 0 |  |  |  | 0 |  |  |  | 0 |  |  |  | 0 | [9 empty] | 0 | 0 | [56 empty] | 0
C - Commercial & Industrial | C3 - Municipal Energy Solutions | C3b - Muni New Equipment and Construction | Custom Muni Comprehensive Design | E21C3b087 | Custom Measures | [22 empty] | 0 |  |  |  | 0 |  |  |  | 0 |  |  |  | 0 | [9 empty] | 0 | 0 | [56 empty] | 0
C - Commercial & Industrial | C3 - Municipal Energy Solutions | C3b - Muni New Equipment and Construction | Daylight Dimming | E21C3b009 | Lighting | [22 empty] | 0 |  |  |  | 0 |  |  |  | 0 |  |  |  | 0 | [9 empty] | 0 | 0 | [56 empty] | 0
C - Commercial & Industrial | C3 - Municipal Energy Solutions | C3b - Muni New Equipment and Construction | Performance Lighting - Exterior w/ Controls | E21C3b010 | Lighting | [22 empty] | 0 |  |  |  | 0 |  |  |  | 0 |  |  |  | 0 | [9 empty] | 0 | 0 | [56 empty] | 0
C - Commercial & Industrial | C3 - Municipal Energy Solutions | C3b - Muni New Equipment and Construction | Performance Lighting - Exterior w/o Controls | E21C3b011 | Lighting | [22 empty] | 0 |  |  |  | 0 |  |  |  | 0 |  |  |  | 0 | [9 empty] | 0 | 0 | [56 empty] | 0
C - Commercial & Industrial | C3 - Municipal Energy Solutions | C3b - Muni New Equipment and Construction | Performance Lighting - Interior w/ Controls | E21C3b012 | Lighting | [22 empty] | 0 |  |  |  | 0 |  |  |  | 0 |  |  |  | 0 | [9 empty] | 0 | 0 | [56 empty] | 0
C - Commercial & Industrial | C3 - Municipal Energy Solutions | C3b - Muni New Equipment and Construction | Performance Lighting - Interior w/o Controls | E21C3b013 | Lighting | [22 empty] | 0 |  |  |  | 0 |  |  |  | 0 |  |  |  | 0 | [9 empty] | 0 | 0 | [56 empty] | 0
C - Commercial & Industrial | C3 - Municipal Energy Solutions | C3b - Muni New Equipment and Construction | Lighting Occupancy Sensors | E21C3b014 | Lighting | [22 empty] | 0 |  |  |  | 0 |  |  |  | 0 |  |  |  | 0 | [9 empty] | 0 | 0 | [56 empty] | 0
C - Commercial & Industrial | C3 - Municipal Energy Solutions | C3b - Muni New Equipment and Construction | Advanced Power Strip | E21C3b015 | Process | [22 empty] | 0 |  |  |  | 0 |  |  |  | 0 |  |  |  | 0 | [9 empty] | 0 | 0 | [56 empty] | 0
C - Commercial & Industrial | C3 - Municipal Energy Solutions | C3b - Muni New Equipment and Construction | Air Compressor | E21C3b016 | Compressed Air | [22 empty] | 0 |  |  |  | 0 |  |  |  | 0 |  |  |  | 0 | [9 empty] | 0 | 0 | [56 empty] | 0
C - Commercial & Industrial | C3 - Municipal Energy Solutions | C3b - Muni New Equipment and Construction | Air Nozzle | E21C3b017 | Compressed Air | [22 empty] | 0 |  |  |  | 0 |  |  |  | 0 |  |  |  | 0 | [9 empty] | 0 | 0 | [56 empty] | 0
C - Commercial & Industrial | C3 - Municipal Energy Solutions | C3b - Muni New Equipment and Construction | Boiler 1000 to 1700 MBH 90 AFUE, Oil | E21C3b018 | HVAC | [22 empty] | 0 |  |  |  | 0 |  |  |  | 0 |  |  |  | 0 | [9 empty] | 0 | 0 | [56 empty] | 0
C - Commercial & Industrial | C3 - Municipal Energy Solutions | C3b - Muni New Equipment and Construction | Boiler 1000 to 1700 MBH 90 AFUE, Propane | E21C3b019 | HVAC | [22 empty] | 0 |  |  |  | 0 |  |  |  | 0 |  |  |  | 0 | [9 empty] | 0 | 0 | [56 empty] | 0
C - Commercial & Industrial | C3 - Municipal Energy Solutions | C3b - Muni New Equipment and Construction | Boiler 1701 to 2000 MBH 85 AFUE, Oil | E21C3b020 | HVAC | [22 empty] | 0 |  |  |  | 0 |  |  |  | 0 |  |  |  | 0 | [9 empty] | 0 | 0 | [56 empty] | 0
C - Commercial & Industrial | C3 - Municipal Energy Solutions | C3b - Muni New Equipment and Construction | Boiler 1701 to 2000 MBH 90 AFUE, Propane | E21C3b021 | HVAC | [22 empty] | 0 |  |  |  | 0 |  |  |  | 0 |  |  |  | 0 | [9 empty] | 0 | 0 | [56 empty] | 0
C - Commercial & Industrial | C3 - Municipal Energy Solutions | C3b - Muni New Equipment and Construction | Boiler 301 to 499 MBH 85 AFUE, Oil | E21C3b022 | HVAC | [22 empty] | 0 |  |  |  | 0 |  |  |  | 0 |  |  |  | 0 | [9 empty] | 0 | 0 | [56 empty] | 0
C - Commercial & Industrial | C3 - Municipal Energy Solutions | C3b - Muni New Equipment and Construction | Boiler 301 to 499 MBH 90 AFUE, Propane | E21C3b023 | HVAC | [22 empty] | 0 |  |  |  | 0 |  |  |  | 0 |  |  |  | 0 | [9 empty] | 0 | 0 | [56 empty] | 0
C - Commercial & Industrial | C3 - Municipal Energy Solutions | C3b - Muni New Equipment and Construction | Boiler 500 to 999 MBH 85 AFUE, Oil | E21C3b024 | HVAC | [22 empty] | 0 |  |  |  | 0 |  |  |  | 0 |  |  |  | 0 | [9 empty] | 0 | 0 | [56 empty] | 0
C - Commercial & Industrial | C3 - Municipal Energy Solutions | C3b - Muni New Equipment and Construction | Boiler 500 to 999 MBH 90 AFUE, Propane | E21C3b025 | HVAC | [22 empty] | 0 |  |  |  | 0 |  |  |  | 0 |  |  |  | 0 | [9 empty] | 0 | 0 | [56 empty] | 0
C - Commercial & Industrial | C3 - Municipal Energy Solutions | C3b - Muni New Equipment and Construction | Boiler to 300 MBH 85 AFUE, Oil | E21C3b026 | HVAC | [22 empty] | 0 |  |  |  | 0 |  |  |  | 0 |  |  |  | 0 | [9 empty] | 0 | 0 | [56 empty] | 0
C - Commercial & Industrial | C3 - Municipal Energy Solutions | C3b - Muni New Equipment and Construction | Boiler to 300 MBH 87 AFUE, Oil | E21C3b027 | HVAC | [22 empty] | 0 |  |  |  | 0 |  |  |  | 0 |  |  |  | 0 | [9 empty] | 0 | 0 | [56 empty] | 0
C - Commercial & Industrial | C3 - Municipal Energy Solutions | C3b - Muni New Equipment and Construction | Boiler to 300 MBH 90 AFUE, Propane | E21C3b028 | HVAC | [22 empty] | 0 |  |  |  | 0 |  |  |  | 0 |  |  |  | 0 | [9 empty] | 0 | 0 | [56 empty] | 0
C - Commercial & Industrial | C3 - Municipal Energy Solutions | C3b - Muni New Equipment and Construction | Boiler to 300 MBH 95 AFUE, Propane | E21C3b029 | HVAC | [22 empty] | 0 |  |  |  | 0 |  |  |  | 0 |  |  |  | 0 | [9 empty] | 0 | 0 | [56 empty] | 0
C - Commercial & Industrial | C3 - Municipal Energy Solutions | C3b - Muni New Equipment and Construction | Circulator Pump | E21C3b030 | HVAC | [22 empty] | 0 |  |  |  | 0 |  |  |  | 0 |  |  |  | 0 | [9 empty] | 0 | 0 | [56 empty] | 0
C - Commercial & Industrial | C3 - Municipal Energy Solutions | C3b - Muni New Equipment and Construction | Combination Oven, Electric | E21C3b031 | Food Service | [22 empty] | 0 |  |  |  | 0 |  |  |  | 0 |  |  |  | 0 | [9 empty] | 0 | 0 | [56 empty] | 0
C - Commercial & Industrial | C3 - Municipal Energy Solutions | C3b - Muni New Equipment and Construction | Compressor Storage | E21C3b032 | Compressed Air | [22 empty] | 0 |  |  |  | 0 |  |  |  | 0 |  |  |  | 0 | [9 empty] | 0 | 0 | [56 empty] | 0
C - Commercial & Industrial | C3 - Municipal Energy Solutions | C3b - Muni New Equipment and Construction | Condensing Unit Heater up to 300 MBH, Oil | E21C3b033 | HVAC | [22 empty] | 0 |  |  |  | 0 |  |  |  | 0 |  |  |  | 0 | [9 empty] | 0 | 0 | [56 empty] | 0
C - Commercial & Industrial | C3 - Municipal Energy Solutions | C3b - Muni New Equipment and Construction | Condensing Unit Heater up to 300 MBH, Propane | E21C3b034 | HVAC | [22 empty] | 0 |  |  |  | 0 |  |  |  | 0 |  |  |  | 0 | [9 empty] | 0 | 0 | [56 empty] | 0
C - Commercial & Industrial | C3 - Municipal Energy Solutions | C3b - Muni New Equipment and Construction | Convection Oven, Electric | E21C3b035 | Food Service | [22 empty] | 0 |  |  |  | 0 |  |  |  | 0 |  |  |  | 0 | [9 empty] | 0 | 0 | [56 empty] | 0
C - Commercial & Industrial | C3 - Municipal Energy Solutions | C3b - Muni New Equipment and Construction | Dishwasher - High Temp Door Type | E21C3b036 | Food Service | [22 empty] | 0 |  |  |  | 0 |  |  |  | 0 |  |  |  | 0 | [9 empty] | 0 | 0 | [56 empty] | 0
C - Commercial & Industrial | C3 - Municipal Energy Solutions | C3b - Muni New Equipment and Construction | Dishwasher - High Temp Multi Tank Conveyor | E21C3b037 | Food Service | [22 empty] | 0 |  |  |  | 0 |  |  |  | 0 |  |  |  | 0 | [9 empty] | 0 | 0 | [56 empty] | 0
C - Commercial & Industrial | C3 - Municipal Energy Solutions | C3b - Muni New Equipment and Construction | Dishwasher - High Temp Pot, Pan, Utensil | E21C3b038 | Food Service | [22 empty] | 0 |  |  |  | 0 |  |  |  | 0 |  |  |  | 0 | [9 empty] | 0 | 0 | [56 empty] | 0
C - Commercial & Industrial | C3 - Municipal Energy Solutions | C3b - Muni New Equipment and Construction | Dishwasher - High Temp Single Tank Conveyor | E21C3b039 | Food Service | [22 empty] | 0 |  |  |  | 0 |  |  |  | 0 |  |  |  | 0 | [9 empty] | 0 | 0 | [56 empty] | 0
C - Commercial & Industrial | C3 - Municipal Energy Solutions | C3b - Muni New Equipment and Construction | Dishwasher - High Temp Under Counter | E21C3b040 | Food Service | [22 empty] | 0 |  |  |  | 0 |  |  |  | 0 |  |  |  | 0 | [9 empty] | 0 | 0 | [56 empty] | 0
C - Commercial & Industrial | C3 - Municipal Energy Solutions | C3b - Muni New Equipment and Construction | Dishwasher - Low Temp Door Type | E21C3b041 | Food Service | [22 empty] | 0 |  |  |  | 0 |  |  |  | 0 |  |  |  | 0 | [9 empty] | 0 | 0 | [56 empty] | 0
C - Commercial & Industrial | C3 - Municipal Energy Solutions | C3b - Muni New Equipment and Construction | Dishwasher - Low Temp Multi Tank Conveyor | E21C3b042 | Food Service | [22 empty] | 0 |  |  |  | 0 |  |  |  | 0 |  |  |  | 0 | [9 empty] | 0 | 0 | [56 empty] | 0
C - Commercial & Industrial | C3 - Municipal Energy Solutions | C3b - Muni New Equipment and Construction | Dishwasher - Low Temp Single Tank Conveyor | E21C3b043 | Food Service | [22 empty] | 0 |  |  |  | 0 |  |  |  | 0 |  |  |  | 0 | [9 empty] | 0 | 0 | [56 empty] | 0
C - Commercial & Industrial | C3 - Municipal Energy Solutions | C3b - Muni New Equipment and Construction | Dishwasher - Low Temp Under Counter | E21C3b044 | Food Service | [22 empty] | 0 |  |  |  | 0 |  |  |  | 0 |  |  |  | 0 | [9 empty] | 0 | 0 | [56 empty] | 0
C - Commercial & Industrial | C3 - Municipal Energy Solutions | C3b - Muni New Equipment and Construction | Faucet Aerator, Electric | E21C3b045 | Hot Water | [22 empty] | 0 |  |  |  | 0 |  |  |  | 0 |  |  |  | 0 | [9 empty] | 0 | 0 | [56 empty] | 0
C - Commercial & Industrial | C3 - Municipal Energy Solutions | C3b - Muni New Equipment and Construction | Faucet Aerator, Gas | E21C3b046 | Hot Water | [22 empty] | 0 |  |  |  | 0 |  |  |  | 0 |  |  |  | 0 | [9 empty] | 0 | 0 | [56 empty] | 0
C - Commercial & Industrial | C3 - Municipal Energy Solutions | C3b - Muni New Equipment and Construction | Faucet Aerator, Oil | E21C3b047 | Hot Water | [22 empty] | 0 |  |  |  | 0 |  |  |  | 0 |  |  |  | 0 | [9 empty] | 0 | 0 | [56 empty] | 0
C - Commercial & Industrial | C3 - Municipal Energy Solutions | C3b - Muni New Equipment and Construction | Faucet Aerator, Propane | E21C3b048 | Hot Water | [22 empty] | 0 |  |  |  | 0 |  |  |  | 0 |  |  |  | 0 | [9 empty] | 0 | 0 | [56 empty] | 0
C - Commercial & Industrial | C3 - Municipal Energy Solutions | C3b - Muni New Equipment and Construction | Fryer Large Vat, Electric | E21C3b049 | Food Service | [22 empty] | 0 |  |  |  | 0 |  |  |  | 0 |  |  |  | 0 | [9 empty] | 0 | 0 | [56 empty] | 0
C - Commercial & Industrial | C3 - Municipal Energy Solutions | C3b - Muni New Equipment and Construction | Fryer Standard Vat, Electric | E21C3b050 | Food Service | [22 empty] | 0 |  |  |  | 0 |  |  |  | 0 |  |  |  | 0 | [9 empty] | 0 | 0 | [56 empty] | 0
C - Commercial & Industrial | C3 - Municipal Energy Solutions | C3b - Muni New Equipment and Construction | Furnace w/ ECM 85 AFUE up to 150 MBH, Oil | E21C3b051 | HVAC | [22 empty] | 0 |  |  |  | 0 |  |  |  | 0 |  |  |  | 0 | [9 empty] | 0 | 0 | [56 empty] | 0
C - Commercial & Industrial | C3 - Municipal Energy Solutions | C3b - Muni New Equipment and Construction | Furnace w/ ECM 87 AFUE up to 150 MBH, Oil | E21C3b052 | HVAC | [22 empty] | 0 |  |  |  | 0 |  |  |  | 0 |  |  |  | 0 | [9 empty] | 0 | 0 | [56 empty] | 0
C - Commercial & Industrial | C3 - Municipal Energy Solutions | C3b - Muni New Equipment and Construction | Furnace w/ ECM 95 AFUE up to 150 MBH, Propane | E21C3b053 | HVAC | [22 empty] | 0 |  |  |  | 0 |  |  |  | 0 |  |  |  | 0 | [9 empty] | 0 | 0 | [56 empty] | 0
C - Commercial & Industrial | C3 - Municipal Energy Solutions | C3b - Muni New Equipment and Construction | Furnace w/ ECM 97 AFUE up to 150 MBH, Propane | E21C3b054 | HVAC | [22 empty] | 0 |  |  |  | 0 |  |  |  | 0 |  |  |  | 0 | [9 empty] | 0 | 0 | [56 empty] | 0
C - Commercial & Industrial | C3 - Municipal Energy Solutions | C3b - Muni New Equipment and Construction | Griddle, Electric | E21C3b055 | Food Service | [22 empty] | 0 |  |  |  | 0 |  |  |  | 0 |  |  |  | 0 | [9 empty] | 0 | 0 | [56 empty] | 0
C - Commercial & Industrial | C3 - Municipal Energy Solutions | C3b - Muni New Equipment and Construction | Ground Source Heat Pump | E21C3b056 | HVAC | [22 empty] | 0 |  |  |  | 0 |  |  |  | 0 |  |  |  | 0 | [9 empty] | 0 | 0 | [56 empty] | 0
C - Commercial & Industrial | C3 - Municipal Energy Solutions | C3b - Muni New Equipment and Construction | Hot Food Holding Cabinet 3/4 Size | E21C3b057 | Food Service | [22 empty] | 0 |  |  |  | 0 |  |  |  | 0 |  |  |  | 0 | [9 empty] | 0 | 0 | [56 empty] | 0
C - Commercial & Industrial | C3 - Municipal Energy Solutions | C3b - Muni New Equipment and Construction | Hot Food Holding Cabinet Full Size | E21C3b058 | Food Service | [22 empty] | 0 |  |  |  | 0 |  |  |  | 0 |  |  |  | 0 | [9 empty] | 0 | 0 | [56 empty] | 0
C - Commercial & Industrial | C3 - Municipal Energy Solutions | C3b - Muni New Equipment and Construction | Hot Food Holding Cabinet Half Size | E21C3b059 | Food Service | [22 empty] | 0 |  |  |  | 0 |  |  |  | 0 |  |  |  | 0 | [9 empty] | 0 | 0 | [56 empty] | 0
C - Commercial & Industrial | C3 - Municipal Energy Solutions | C3b - Muni New Equipment and Construction | Ice Machine - Ice Making Head | E21C3b060 | Food Service | [22 empty] | 0 |  |  |  | 0 |  |  |  | 0 |  |  |  | 0 | [9 empty] | 0 | 0 | [56 empty] | 0
C - Commercial & Industrial | C3 - Municipal Energy Solutions | C3b - Muni New Equipment and Construction | Ice Machine - Remote Cond./Split Unit - Batch | E21C3b061 | Food Service | [22 empty] | 0 |  |  |  | 0 |  |  |  | 0 |  |  |  | 0 | [9 empty] | 0 | 0 | [56 empty] | 0
C - Commercial & Industrial | C3 - Municipal Energy Solutions | C3b - Muni New Equipment and Construction | Ice Machine - Remote Cond./Split Unit - Continuous | E21C3b062 | Food Service | [22 empty] | 0 |  |  |  | 0 |  |  |  | 0 |  |  |  | 0 | [9 empty] | 0 | 0 | [56 empty] | 0
C - Commercial & Industrial | C3 - Municipal Energy Solutions | C3b - Muni New Equipment and Construction | Ice Machine - Self Contained | E21C3b063 | Food Service | [22 empty] | 0 |  |  |  | 0 |  |  |  | 0 |  |  |  | 0 | [9 empty] | 0 | 0 | [56 empty] | 0
C - Commercial & Industrial | C3 - Municipal Energy Solutions | C3b - Muni New Equipment and Construction | Infrared Heater | E21C3b064 | HVAC | [22 empty] | 0 |  |  |  | 0 |  |  |  | 0 |  |  |  | 0 | [9 empty] | 0 | 0 | [56 empty] | 0
C - Commercial & Industrial | C3 - Municipal Energy Solutions | C3b - Muni New Equipment and Construction | Low Pressure Drop Filter | E21C3b065 | Compressed Air | [22 empty] | 0 |  |  |  | 0 |  |  |  | 0 |  |  |  | 0 | [9 empty] | 0 | 0 | [56 empty] | 0
C - Commercial & Industrial | C3 - Municipal Energy Solutions | C3b - Muni New Equipment and Construction | Low-Flow Showerhead With Thermostatic Valve, Electric | E21C3b066 | Hot Water | [22 empty] | 0 |  |  |  | 0 |  |  |  | 0 |  |  |  | 0 | [9 empty] | 0 | 0 | [56 empty] | 0
C - Commercial & Industrial | C3 - Municipal Energy Solutions | C3b - Muni New Equipment and Construction | Low-Flow Showerhead With Thermostatic Valve, Gas | E21C3b067 | Hot Water | [22 empty] | 0 |  |  |  | 0 |  |  |  | 0 |  |  |  | 0 | [9 empty] | 0 | 0 | [56 empty] | 0
C - Commercial & Industrial | C3 - Municipal Energy Solutions | C3b - Muni New Equipment and Construction | Low-Flow Showerhead With Thermostatic Valve, Oil | E21C3b068 | Hot Water | [22 empty] | 0 |  |  |  | 0 |  |  |  | 0 |  |  |  | 0 | [9 empty] | 0 | 0 | [56 empty] | 0
C - Commercial & Industrial | C3 - Municipal Energy Solutions | C3b - Muni New Equipment and Construction | Low-Flow Showerhead With Thermostatic Valve, Propane | E21C3b069 | Hot Water | [22 empty] | 0 |  |  |  | 0 |  |  |  | 0 |  |  |  | 0 | [9 empty] | 0 | 0 | [56 empty] | 0
C - Commercial & Industrial | C3 - Municipal Energy Solutions | C3b - Muni New Equipment and Construction | Low-Flow Showerhead, Electric | E21C3b070 | Hot Water | [22 empty] | 0 |  |  |  | 0 |  |  |  | 0 |  |  |  | 0 | [9 empty] | 0 | 0 | [56 empty] | 0
C - Commercial & Industrial | C3 - Municipal Energy Solutions | C3b - Muni New Equipment and Construction | Low-Flow Showerhead, Gas | E21C3b071 | Hot Water | [22 empty] | 0 |  |  |  | 0 |  |  |  | 0 |  |  |  | 0 | [9 empty] | 0 | 0 | [56 empty] | 0
C - Commercial & Industrial | C3 - Municipal Energy Solutions | C3b - Muni New Equipment and Construction | Low-Flow Showerhead, Oil | E21C3b072 | Hot Water | [22 empty] | 0 |  |  |  | 0 |  |  |  | 0 |  |  |  | 0 | [9 empty] | 0 | 0 | [56 empty] | 0
C - Commercial & Industrial | C3 - Municipal Energy Solutions | C3b - Muni New Equipment and Construction | Low-Flow Showerhead, Propane | E21C3b073 | Hot Water | [22 empty] | 0 |  |  |  | 0 |  |  |  | 0 |  |  |  | 0 | [9 empty] | 0 | 0 | [56 empty] | 0
C - Commercial & Industrial | C3 - Municipal Energy Solutions | C3b - Muni New Equipment and Construction | Pre Rinse Spray Valve, Electric | E21C3b074 | Hot Water | [22 empty] | 0 |  |  |  | 0 |  |  |  | 0 |  |  |  | 0 | [9 empty] | 0 | 0 | [56 empty] | 0
C - Commercial & Industrial | C3 - Municipal Energy Solutions | C3b - Muni New Equipment and Construction | Pre Rinse Spray Valve, Gas | E21C3b075 | Hot Water | [22 empty] | 0 |  |  |  | 0 |  |  |  | 0 |  |  |  | 0 | [9 empty] | 0 | 0 | [56 empty] | 0
C - Commercial & Industrial | C3 - Municipal Energy Solutions | C3b - Muni New Equipment and Construction | Pre Rinse Spray Valve, Oil | E21C3b076 | Hot Water | [22 empty] | 0 |  |  |  | 0 |  |  |  | 0 |  |  |  | 0 | [9 empty] | 0 | 0 | [56 empty] | 0
C - Commercial & Industrial | C3 - Municipal Energy Solutions | C3b - Muni New Equipment and Construction | Pre Rinse Spray Valve, Propane | E21C3b077 | Hot Water | [22 empty] | 0 |  |  |  | 0 |  |  |  | 0 |  |  |  | 0 | [9 empty] | 0 | 0 | [56 empty] | 0
C - Commercial & Industrial | C3 - Municipal Energy Solutions | C3b - Muni New Equipment and Construction | Refrigerated Air Dryer | E21C3b078 | Compressed Air | [22 empty] | 0 |  |  |  | 0 |  |  |  | 0 |  |  |  | 0 | [9 empty] | 0 | 0 | [56 empty] | 0
C - Commercial & Industrial | C3 - Municipal Energy Solutions | C3b - Muni New Equipment and Construction | Steam Cooker, Electric | E21C3b079 | Food Service | [22 empty] | 0 |  |  |  | 0 |  |  |  | 0 |  |  |  | 0 | [9 empty] | 0 | 0 | [56 empty] | 0
C - Commercial & Industrial | C3 - Municipal Energy Solutions | C3b - Muni New Equipment and Construction | Unitary Air Conditioner | E21C3b080 | HVAC | [22 empty] | 0 |  |  |  | 0 |  |  |  | 0 |  |  |  | 0 | [9 empty] | 0 | 0 | [56 empty] | 0
C - Commercial & Industrial | C3 - Municipal Energy Solutions | C3b - Muni New Equipment and Construction | Water Source Heat Pump | E21C3b081 | HVAC | [22 empty] | 0 |  |  |  | 0 |  |  |  | 0 |  |  |  | 0 | [9 empty] | 0 | 0 | [56 empty] | 0
C - Commercial & Industrial | C3 - Municipal Energy Solutions | C3b - Muni New Equipment and Construction | Zero Loss Condensate Drain | E21C3b082 | Compressed Air | [22 empty] | 0 |  |  |  | 0 |  |  |  | 0 |  |  |  | 0 | [9 empty] | 0 | 0 | [56 empty] | 0
C - Commercial & Industrial | C3 - Municipal Energy Solutions | C3b - Muni New Equipment and Construction | High Efficiency Chiller - FL | E21C3b083 | HVAC | [22 empty] | 0 |  |  |  | 0 |  |  |  | 0 |  |  |  | 0 | [9 empty] | 0 | 0 | [56 empty] | 0
C - Commercial & Industrial | C3 - Municipal Energy Solutions | C3b - Muni New Equipment and Construction | High Efficiency Chiller - IPLV | E21C3b084 | HVAC | [22 empty] | 0 |  |  |  | 0 |  |  |  | 0 |  |  |  | 0 | [9 empty] | 0 | 0 | [56 empty] | 0
C - Commercial & Industrial | C3 - Municipal Energy Solutions | C3b - Muni New Equipment and Construction | CI Audits - Muni New |  | Non-Energy Saving | [22 empty] | 0 |  |  |  | 0 |  |  |  | 0 |  |  |  | 0 | [9 empty] | 0 | 0 | [56 empty] | 0
C - Commercial & Industrial | C3 - Municipal Energy Solutions | C3b - Muni New Equipment and Construction | [25 empty] | 0 |  |  |  | 0 |  |  |  | 0 |  |  |  | 0 | [9 empty] | 0 | 0 | [56 empty] | 0
C - Commercial & Industrial | C3 - Municipal Energy Solutions | C3b - Muni New Equipment and Construction | [25 empty] | 0 |  |  |  | 0 |  |  |  | 0 |  |  |  | 0 | [9 empty] | 0 | 0 | [56 empty] | 0
C - Commercial & Industrial | C3 - Municipal Energy Solutions | C3b - Muni New Equipment and Construction | [25 empty] | 0 |  |  |  | 0 |  |  |  | 0 |  |  |  | 0 | [9 empty] | 0 | 0 | [56 empty] | 0
C - Commercial & Industrial | C3 - Municipal Energy Solutions | C3b - Muni New Equipment and Construction | [25 empty] | 0 |  |  |  | 0 |  |  |  | 0 |  |  |  | 0 | [9 empty] | 0 | 0 | [56 empty] | 0
[28 empty] | 0 |  |  |  | 0 |  |  |  | 0 |  |  |  | 0 | [9 empty] | 0 | 0 | [56 empty] | 0
C - Commercial & Industrial | C3 - Municipal Energy Solutions | C3d - Muni Direct Install | Custom Muni Compressed Air Direct Install | E21C3d001 | Compressed Air | [22 empty] | 0 |  |  |  | 0 |  |  |  | 0 |  |  |  | 0 | [9 empty] | 0 | 0 | [56 empty] | 0
C - Commercial & Industrial | C3 - Municipal Energy Solutions | C3d - Muni Direct Install | Custom Muni Hot Water Direct Install | E21C3d002 | Hot Water | [22 empty] | 0 |  |  |  | 0 |  |  |  | 0 |  |  |  | 0 | [9 empty] | 0 | 0 | [56 empty] | 0
C - Commercial & Industrial | C3 - Municipal Energy Solutions | C3d - Muni Direct Install | Custom Muni HVAC Direct Install | E21C3d003 | HVAC | [22 empty] | 0 |  |  |  | 0 |  |  |  | 0 |  |  |  | 0 | [9 empty] | 0 | 0 | [56 empty] | 0
C - Commercial & Industrial | C3 - Municipal Energy Solutions | C3d - Muni Direct Install | Custom Muni Lighting Direct Install - Interior | E21C3d004 | Lighting | [22 empty] | 0 |  |  |  | 0 |  |  |  | 0 |  |  |  | 0 | [9 empty] | 0 | 0 | [56 empty] | 0
C - Commercial & Industrial | C3 - Municipal Energy Solutions | C3d - Muni Direct Install | Custom Muni Lighting Direct Install - Exterior | E21C3d005 | Lighting | [22 empty] | 0 |  |  |  | 0 |  |  |  | 0 |  |  |  | 0 | [9 empty] | 0 | 0 | [56 empty] | 0
C - Commercial & Industrial | C3 - Municipal Energy Solutions | C3d - Muni Direct Install | Custom Muni Lighting Direct Install - Controls | E21C3d006 | Lighting | [22 empty] | 0 |  |  |  | 0 |  |  |  | 0 |  |  |  | 0 | [9 empty] | 0 | 0 | [56 empty] | 0
C - Commercial & Industrial | C3 - Municipal Energy Solutions | C3d - Muni Direct Install | Custom Muni Motors Direct Install | E21C3d007 | Motors/Drives | [22 empty] | 0 |  |  |  | 0 |  |  |  | 0 |  |  |  | 0 | [9 empty] | 0 | 0 | [56 empty] | 0
C - Commercial & Industrial | C3 - Municipal Energy Solutions | C3d - Muni Direct Install | Custom Muni Process Direct Install | E21C3d008 | Process | [22 empty] | 0 |  |  |  | 0 |  |  |  | 0 |  |  |  | 0 | [9 empty] | 0 | 0 | [56 empty] | 0
C - Commercial & Industrial | C3 - Municipal Energy Solutions | C3d - Muni Direct Install | Custom Muni Refrigeration Direct Install | E21C3d009 | Refrigeration | [22 empty] | 0 |  |  |  | 0 |  |  |  | 0 |  |  |  | 0 | [9 empty] | 0 | 0 | [56 empty] | 0
C - Commercial & Industrial | C3 - Municipal Energy Solutions | C3d - Muni Direct Install | Custom Muni Other Direct Install | E21C3d010 | Custom Measures | [22 empty] | 0 |  |  |  | 0 |  |  |  | 0 |  |  |  | 0 | [9 empty] | 0 | 0 | [56 empty] | 0
C - Commercial & Industrial | C3 - Municipal Energy Solutions | C3d - Muni Direct Install | Daylight Dimming | E21C3d011 | Lighting | [22 empty] | 0 |  |  |  | 0 |  |  |  | 0 |  |  |  | 0 | [9 empty] | 0 | 0 | [56 empty] | 0
C - Commercial & Industrial | C3 - Municipal Energy Solutions | C3d - Muni Direct Install | Lighting Fixture - Exterior w/ Controls | E21C3d012 | Lighting | [22 empty] | 0 |  |  |  | 0 |  |  |  | 0 |  |  |  | 0 | [9 empty] | 0 | 0 | [56 empty] | 0
C - Commercial & Industrial | C3 - Municipal Energy Solutions | C3d - Muni Direct Install | Lighting Fixture - Exterior w/o Controls | E21C3d013 | Lighting | [22 empty] | 0 |  |  |  | 0 |  |  |  | 0 |  |  |  | 0 | [9 empty] | 0 | 0 | [56 empty] | 0
C - Commercial & Industrial | C3 - Municipal Energy Solutions | C3d - Muni Direct Install | Lighting Fixture - Interior w/ Controls | E21C3d014 | Lighting | [22 empty] | 0 |  |  |  | 0 |  |  |  | 0 |  |  |  | 0 | [9 empty] | 0 | 0 | [56 empty] | 0
C - Commercial & Industrial | C3 - Municipal Energy Solutions | C3d - Muni Direct Install | Lighting Fixture - Interior w/o Controls | E21C3d015 | Lighting | [22 empty] | 0 |  |  |  | 0 |  |  |  | 0 |  |  |  | 0 | [9 empty] | 0 | 0 | [56 empty] | 0
C - Commercial & Industrial | C3 - Municipal Energy Solutions | C3d - Muni Direct Install | Lighting Occupancy Sensors | E21C3d016 | Lighting | [22 empty] | 0 |  |  |  | 0 |  |  |  | 0 |  |  |  | 0 | [9 empty] | 0 | 0 | [56 empty] | 0
C - Commercial & Industrial | C3 - Municipal Energy Solutions | C3d - Muni Direct Install | Air Sealing, Electric | E21C3d017 | HVAC | [22 empty] | 0 |  |  |  | 0 |  |  |  | 0 |  |  |  | 0 | [9 empty] | 0 | 0 | [56 empty] | 0
C - Commercial & Industrial | C3 - Municipal Energy Solutions | C3d - Muni Direct Install | Air Sealing, Gas | E21C3d018 | HVAC | [22 empty] | 0 |  |  |  | 0 |  |  |  | 0 |  |  |  | 0 | [9 empty] | 0 | 0 | [56 empty] | 0
C - Commercial & Industrial | C3 - Municipal Energy Solutions | C3d - Muni Direct Install | Air Sealing, Oil | E21C3d019 | HVAC | [22 empty] | 0 |  |  |  | 0 |  |  |  | 0 |  |  |  | 0 | [9 empty] | 0 | 0 | [56 empty] | 0
C - Commercial & Industrial | C3 - Municipal Energy Solutions | C3d - Muni Direct Install | Air Sealing, Propane | E21C3d020 | HVAC | [22 empty] | 0 |  |  |  | 0 |  |  |  | 0 |  |  |  | 0 | [9 empty] | 0 | 0 | [56 empty] | 0
C - Commercial & Industrial | C3 - Municipal Energy Solutions | C3d - Muni Direct Install | Boiler Reset Controls, Gas | E21C3d021 | HVAC | [22 empty] | 0 |  |  |  | 0 |  |  |  | 0 |  |  |  | 0 | [9 empty] | 0 | 0 | [56 empty] | 0
C - Commercial & Industrial | C3 - Municipal Energy Solutions | C3d - Muni Direct Install | Boiler Reset Controls, Oil | E21C3d022 | HVAC | [22 empty] | 0 |  |  |  | 0 |  |  |  | 0 |  |  |  | 0 | [9 empty] | 0 | 0 | [56 empty] | 0
C - Commercial & Industrial | C3 - Municipal Energy Solutions | C3d - Muni Direct Install | Boiler Reset Controls, Propane | E21C3d023 | HVAC | [22 empty] | 0 |  |  |  | 0 |  |  |  | 0 |  |  |  | 0 | [9 empty] | 0 | 0 | [56 empty] | 0
C - Commercial & Industrial | C3 - Municipal Energy Solutions | C3d - Muni Direct Install | Case Motor Replacement | E21C3d024 | Refrigeration | [22 empty] | 0 |  |  |  | 0 |  |  |  | 0 |  |  |  | 0 | [9 empty] | 0 | 0 | [56 empty] | 0
C - Commercial & Industrial | C3 - Municipal Energy Solutions | C3d - Muni Direct Install | Cooler Night Cover | E21C3d025 | Refrigeration | [22 empty] | 0 |  |  |  | 0 |  |  |  | 0 |  |  |  | 0 | [9 empty] | 0 | 0 | [56 empty] | 0
C - Commercial & Industrial | C3 - Municipal Energy Solutions | C3d - Muni Direct Install | Demand Control Ventilation | E21C3d026 | HVAC | [22 empty] | 0 |  |  |  | 0 |  |  |  | 0 |  |  |  | 0 | [9 empty] | 0 | 0 | [56 empty] | 0
C - Commercial & Industrial | C3 - Municipal Energy Solutions | C3d - Muni Direct Install | Door Heater Controls | E21C3d027 | Refrigeration | [22 empty] | 0 |  |  |  | 0 |  |  |  | 0 |  |  |  | 0 | [9 empty] | 0 | 0 | [56 empty] | 0
C - Commercial & Industrial | C3 - Municipal Energy Solutions | C3d - Muni Direct Install | Dual Enthalpy Economizer Controls (DEEC) | E21C3d028 | HVAC | [22 empty] | 0 |  |  |  | 0 |  |  |  | 0 |  |  |  | 0 | [9 empty] | 0 | 0 | [56 empty] | 0
C - Commercial & Industrial | C3 - Municipal Energy Solutions | C3d - Muni Direct Install | Duct Insulation, Electric | E21C3d029 | HVAC | [22 empty] | 0 |  |  |  | 0 |  |  |  | 0 |  |  |  | 0 | [9 empty] | 0 | 0 | [56 empty] | 0
C - Commercial & Industrial | C3 - Municipal Energy Solutions | C3d - Muni Direct Install | Duct Insulation, Gas | E21C3d030 | HVAC | [22 empty] | 0 |  |  |  | 0 |  |  |  | 0 |  |  |  | 0 | [9 empty] | 0 | 0 | [56 empty] | 0
C - Commercial & Industrial | C3 - Municipal Energy Solutions | C3d - Muni Direct Install | Duct Insulation, Oil | E21C3d031 | HVAC | [22 empty] | 0 |  |  |  | 0 |  |  |  | 0 |  |  |  | 0 | [9 empty] | 0 | 0 | [56 empty] | 0
C - Commercial & Industrial | C3 - Municipal Energy Solutions | C3d - Muni Direct Install | Duct Insulation, Propane | E21C3d032 | HVAC | [22 empty] | 0 |  |  |  | 0 |  |  |  | 0 |  |  |  | 0 | [9 empty] | 0 | 0 | [56 empty] | 0
C - Commercial & Industrial | C3 - Municipal Energy Solutions | C3d - Muni Direct Install | Duct Sealing, Electric | E21C3d033 | HVAC | [22 empty] | 0 |  |  |  | 0 |  |  |  | 0 |  |  |  | 0 | [9 empty] | 0 | 0 | [56 empty] | 0
C - Commercial & Industrial | C3 - Municipal Energy Solutions | C3d - Muni Direct Install | Duct Sealing, Gas | E21C3d034 | HVAC | [22 empty] | 0 |  |  |  | 0 |  |  |  | 0 |  |  |  | 0 | [9 empty] | 0 | 0 | [56 empty] | 0
C - Commercial & Industrial | C3 - Municipal Energy Solutions | C3d - Muni Direct Install | Duct Sealing, Oil | E21C3d035 | HVAC | [22 empty] | 0 |  |  |  | 0 |  |  |  | 0 |  |  |  | 0 | [9 empty] | 0 | 0 | [56 empty] | 0
C - Commercial & Industrial | C3 - Municipal Energy Solutions | C3d - Muni Direct Install | Duct Sealing, Propane | E21C3d036 | HVAC | [22 empty] | 0 |  |  |  | 0 |  |  |  | 0 |  |  |  | 0 | [9 empty] | 0 | 0 | [56 empty] | 0
C - Commercial & Industrial | C3 - Municipal Energy Solutions | C3d - Muni Direct Install | Ductless Mini Split Heat Pump | E21C3d037 | HVAC | [22 empty] | 0 |  |  |  | 0 |  |  |  | 0 |  |  |  | 0 | [9 empty] | 0 | 0 | [56 empty] | 0
C - Commercial & Industrial | C3 - Municipal Energy Solutions | C3d - Muni Direct Install | ECM Evaporator Fan Motors for Walk-in Cooler/Freezer | E21C3d038 | Refrigeration | [22 empty] | 0 |  |  |  | 0 |  |  |  | 0 |  |  |  | 0 | [9 empty] | 0 | 0 | [56 empty] | 0
C - Commercial & Industrial | C3 - Municipal Energy Solutions | C3d - Muni Direct Install | Electronic Defrost Control | E21C3d039 | Refrigeration | [22 empty] | 0 |  |  |  | 0 |  |  |  | 0 |  |  |  | 0 | [9 empty] | 0 | 0 | [56 empty] | 0
C - Commercial & Industrial | C3 - Municipal Energy Solutions | C3d - Muni Direct Install | Energy Management System, Electric | E21C3d040 | HVAC | [22 empty] | 0 |  |  |  | 0 |  |  |  | 0 |  |  |  | 0 | [9 empty] | 0 | 0 | [56 empty] | 0
C - Commercial & Industrial | C3 - Municipal Energy Solutions | C3d - Muni Direct Install | Energy Star Wifi Thermostat, Electric | E21C3d041 | HVAC | [22 empty] | 0 |  |  |  | 0 |  |  |  | 0 |  |  |  | 0 | [9 empty] | 0 | 0 | [56 empty] | 0
C - Commercial & Industrial | C3 - Municipal Energy Solutions | C3d - Muni Direct Install | Energy Star Wifi Thermostat, Gas | E21C3d042 | HVAC | [22 empty] | 0 |  |  |  | 0 |  |  |  | 0 |  |  |  | 0 | [9 empty] | 0 | 0 | [56 empty] | 0
C - Commercial & Industrial | C3 - Municipal Energy Solutions | C3d - Muni Direct Install | Energy Star Wifi Thermostat, Oil | E21C3d043 | HVAC | [22 empty] | 0 |  |  |  | 0 |  |  |  | 0 |  |  |  | 0 | [9 empty] | 0 | 0 | [56 empty] | 0
C - Commercial & Industrial | C3 - Municipal Energy Solutions | C3d - Muni Direct Install | Energy Star Wifi Thermostat, Propane | E21C3d044 | HVAC | [22 empty] | 0 |  |  |  | 0 |  |  |  | 0 |  |  |  | 0 | [9 empty] | 0 | 0 | [56 empty] | 0
C - Commercial & Industrial | C3 - Municipal Energy Solutions | C3d - Muni Direct Install | Evaporator Fan Control | E21C3d045 | Refrigeration | [22 empty] | 0 |  |  |  | 0 |  |  |  | 0 |  |  |  | 0 | [9 empty] | 0 | 0 | [56 empty] | 0
C - Commercial & Industrial | C3 - Municipal Energy Solutions | C3d - Muni Direct Install | Faucet Aerator, Electric | E21C3d046 | Hot Water | [22 empty] | 0 |  |  |  | 0 |  |  |  | 0 |  |  |  | 0 | [9 empty] | 0 | 0 | [56 empty] | 0
C - Commercial & Industrial | C3 - Municipal Energy Solutions | C3d - Muni Direct Install | Faucet Aerator, Gas | E21C3d047 | Hot Water | [22 empty] | 0 |  |  |  | 0 |  |  |  | 0 |  |  |  | 0 | [9 empty] | 0 | 0 | [56 empty] | 0
C - Commercial & Industrial | C3 - Municipal Energy Solutions | C3d - Muni Direct Install | Faucet Aerator, Oil | E21C3d048 | Hot Water | [22 empty] | 0 |  |  |  | 0 |  |  |  | 0 |  |  |  | 0 | [9 empty] | 0 | 0 | [56 empty] | 0
C - Commercial & Industrial | C3 - Municipal Energy Solutions | C3d - Muni Direct Install | Faucet Aerator, Propane | E21C3d049 | Hot Water | [22 empty] | 0 |  |  |  | 0 |  |  |  | 0 |  |  |  | 0 | [9 empty] | 0 | 0 | [56 empty] | 0
C - Commercial & Industrial | C3 - Municipal Energy Solutions | C3d - Muni Direct Install | Hotel Occupancy Sensor | E21C3d050 | HVAC | [22 empty] | 0 |  |  |  | 0 |  |  |  | 0 |  |  |  | 0 | [9 empty] | 0 | 0 | [56 empty] | 0
C - Commercial & Industrial | C3 - Municipal Energy Solutions | C3d - Muni Direct Install | Insulation, Electric | E21C3d051 | HVAC | [22 empty] | 0 |  |  |  | 0 |  |  |  | 0 |  |  |  | 0 | [9 empty] | 0 | 0 | [56 empty] | 0
C - Commercial & Industrial | C3 - Municipal Energy Solutions | C3d - Muni Direct Install | Insulation, Gas | E21C3d052 | HVAC | [22 empty] | 0 |  |  |  | 0 |  |  |  | 0 |  |  |  | 0 | [9 empty] | 0 | 0 | [56 empty] | 0
C - Commercial & Industrial | C3 - Municipal Energy Solutions | C3d - Muni Direct Install | Insulation, Oil | E21C3d053 | HVAC | [22 empty] | 0 |  |  |  | 0 |  |  |  | 0 |  |  |  | 0 | [9 empty] | 0 | 0 | [56 empty] | 0
C - Commercial & Industrial | C3 - Municipal Energy Solutions | C3d - Muni Direct Install | Insulation, Propane | E21C3d054 | HVAC | [22 empty] | 0 |  |  |  | 0 |  |  |  | 0 |  |  |  | 0 | [9 empty] | 0 | 0 | [56 empty] | 0
C - Commercial & Industrial | C3 - Municipal Energy Solutions | C3d - Muni Direct Install | Low Pressure Drop Filter | E21C3d055 | Compressed Air | [22 empty] | 0 |  |  |  | 0 |  |  |  | 0 |  |  |  | 0 | [9 empty] | 0 | 0 | [56 empty] | 0
C - Commercial & Industrial | C3 - Municipal Energy Solutions | C3d - Muni Direct Install | Low-Flow Showerhead With Thermostatic Valve, Electric | E21C3d056 | Hot Water | [22 empty] | 0 |  |  |  | 0 |  |  |  | 0 |  |  |  | 0 | [9 empty] | 0 | 0 | [56 empty] | 0
C - Commercial & Industrial | C3 - Municipal Energy Solutions | C3d - Muni Direct Install | Low-Flow Showerhead With Thermostatic Valve, Gas | E21C3d057 | Hot Water | [22 empty] | 0 |  |  |  | 0 |  |  |  | 0 |  |  |  | 0 | [9 empty] | 0 | 0 | [56 empty] | 0
C - Commercial & Industrial | C3 - Municipal Energy Solutions | C3d - Muni Direct Install | Low-Flow Showerhead With Thermostatic Valve, Oil | E21C3d058 | Hot Water | [22 empty] | 0 |  |  |  | 0 |  |  |  | 0 |  |  |  | 0 | [9 empty] | 0 | 0 | [56 empty] | 0
C - Commercial & Industrial | C3 - Municipal Energy Solutions | C3d - Muni Direct Install | Low-Flow Showerhead With Thermostatic Valve, Propane | E21C3d059 | Hot Water | [22 empty] | 0 |  |  |  | 0 |  |  |  | 0 |  |  |  | 0 | [9 empty] | 0 | 0 | [56 empty] | 0
C - Commercial & Industrial | C3 - Municipal Energy Solutions | C3d - Muni Direct Install | Low-Flow Showerhead, Electric | E21C3d060 | Hot Water | [22 empty] | 0 |  |  |  | 0 |  |  |  | 0 |  |  |  | 0 | [9 empty] | 0 | 0 | [56 empty] | 0
C - Commercial & Industrial | C3 - Municipal Energy Solutions | C3d - Muni Direct Install | Low-Flow Showerhead, Gas | E21C3d061 | Hot Water | [22 empty] | 0 |  |  |  | 0 |  |  |  | 0 |  |  |  | 0 | [9 empty] | 0 | 0 | [56 empty] | 0
C - Commercial & Industrial | C3 - Municipal Energy Solutions | C3d - Muni Direct Install | Low-Flow Showerhead, Oil | E21C3d062 | Hot Water | [22 empty] | 0 |  |  |  | 0 |  |  |  | 0 |  |  |  | 0 | [9 empty] | 0 | 0 | [56 empty] | 0
C - Commercial & Industrial | C3 - Municipal Energy Solutions | C3d - Muni Direct Install | Low-Flow Showerhead, Propane | E21C3d063 | Hot Water | [22 empty] | 0 |  |  |  | 0 |  |  |  | 0 |  |  |  | 0 | [9 empty] | 0 | 0 | [56 empty] | 0
C - Commercial & Industrial | C3 - Municipal Energy Solutions | C3d - Muni Direct Install | Motors, Open Drip | E21C3d064 | Motors/Drives | [22 empty] | 0 |  |  |  | 0 |  |  |  | 0 |  |  |  | 0 | [9 empty] | 0 | 0 | [56 empty] | 0
C - Commercial & Industrial | C3 - Municipal Energy Solutions | C3d - Muni Direct Install | Motors, Totally Enclosed Fan Cooled | E21C3d065 | Motors/Drives | [22 empty] | 0 |  |  |  | 0 |  |  |  | 0 |  |  |  | 0 | [9 empty] | 0 | 0 | [56 empty] | 0
C - Commercial & Industrial | C3 - Municipal Energy Solutions | C3d - Muni Direct Install | Novelty Cooler Shutoff | E21C3d066 | Refrigeration | [22 empty] | 0 |  |  |  | 0 |  |  |  | 0 |  |  |  | 0 | [9 empty] | 0 | 0 | [56 empty] | 0
C - Commercial & Industrial | C3 - Municipal Energy Solutions | C3d - Muni Direct Install | Pipe Wrap - Heating, Electric | E21C3d067 | HVAC | [22 empty] | 0 |  |  |  | 0 |  |  |  | 0 |  |  |  | 0 | [9 empty] | 0 | 0 | [56 empty] | 0
C - Commercial & Industrial | C3 - Municipal Energy Solutions | C3d - Muni Direct Install | Pipe Wrap - Heating, Gas | E21C3d068 | HVAC | [22 empty] | 0 |  |  |  | 0 |  |  |  | 0 |  |  |  | 0 | [9 empty] | 0 | 0 | [56 empty] | 0
C - Commercial & Industrial | C3 - Municipal Energy Solutions | C3d - Muni Direct Install | Pipe Wrap - Heating, Oil | E21C3d069 | HVAC | [22 empty] | 0 |  |  |  | 0 |  |  |  | 0 |  |  |  | 0 | [9 empty] | 0 | 0 | [56 empty] | 0
C - Commercial & Industrial | C3 - Municipal Energy Solutions | C3d - Muni Direct Install | Pipe Wrap - Heating, Propane | E21C3d070 | HVAC | [22 empty] | 0 |  |  |  | 0 |  |  |  | 0 |  |  |  | 0 | [9 empty] | 0 | 0 | [56 empty] | 0
C - Commercial & Industrial | C3 - Municipal Energy Solutions | C3d - Muni Direct Install | Pipe Wrap - Hot Water, Electric | E21C3d071 | Hot Water | [22 empty] | 0 |  |  |  | 0 |  |  |  | 0 |  |  |  | 0 | [9 empty] | 0 | 0 | [56 empty] | 0
C - Commercial & Industrial | C3 - Municipal Energy Solutions | C3d - Muni Direct Install | Pipe Wrap - Hot Water, Gas | E21C3d072 | Hot Water | [22 empty] | 0 |  |  |  | 0 |  |  |  | 0 |  |  |  | 0 | [9 empty] | 0 | 0 | [56 empty] | 0
C - Commercial & Industrial | C3 - Municipal Energy Solutions | C3d - Muni Direct Install | Pipe Wrap - Hot Water, Oil | E21C3d073 | Hot Water | [22 empty] | 0 |  |  |  | 0 |  |  |  | 0 |  |  |  | 0 | [9 empty] | 0 | 0 | [56 empty] | 0
C - Commercial & Industrial | C3 - Municipal Energy Solutions | C3d - Muni Direct Install | Pipe Wrap - Hot Water, Propane | E21C3d074 | Hot Water | [22 empty] | 0 |  |  |  | 0 |  |  |  | 0 |  |  |  | 0 | [9 empty] | 0 | 0 | [56 empty] | 0
C - Commercial & Industrial | C3 - Municipal Energy Solutions | C3d - Muni Direct Install | Pre Rinse Spray Valve, Electric | E21C3d075 | Hot Water | [22 empty] | 0 |  |  |  | 0 |  |  |  | 0 |  |  |  | 0 | [9 empty] | 0 | 0 | [56 empty] | 0
C - Commercial & Industrial | C3 - Municipal Energy Solutions | C3d - Muni Direct Install | Pre Rinse Spray Valve, Gas | E21C3d076 | Hot Water | [22 empty] | 0 |  |  |  | 0 |  |  |  | 0 |  |  |  | 0 | [9 empty] | 0 | 0 | [56 empty] | 0
C - Commercial & Industrial | C3 - Municipal Energy Solutions | C3d - Muni Direct Install | Pre Rinse Spray Valve, Oil | E21C3d077 | Hot Water | [22 empty] | 0 |  |  |  | 0 |  |  |  | 0 |  |  |  | 0 | [9 empty] | 0 | 0 | [56 empty] | 0
C - Commercial & Industrial | C3 - Municipal Energy Solutions | C3d - Muni Direct Install | Pre Rinse Spray Valve, Propane | E21C3d078 | Hot Water | [22 empty] | 0 |  |  |  | 0 |  |  |  | 0 |  |  |  | 0 | [9 empty] | 0 | 0 | [56 empty] | 0
C - Commercial & Industrial | C3 - Municipal Energy Solutions | C3d - Muni Direct Install | Programmable Thermostat, Electric | E21C3d079 | HVAC | [22 empty] | 0 |  |  |  | 0 |  |  |  | 0 |  |  |  | 0 | [9 empty] | 0 | 0 | [56 empty] | 0
C - Commercial & Industrial | C3 - Municipal Energy Solutions | C3d - Muni Direct Install | Programmable Thermostat, Gas | E21C3d080 | HVAC | [22 empty] | 0 |  |  |  | 0 |  |  |  | 0 |  |  |  | 0 | [9 empty] | 0 | 0 | [56 empty] | 0
C - Commercial & Industrial | C3 - Municipal Energy Solutions | C3d - Muni Direct Install | Programmable Thermostat, Oil | E21C3d081 | HVAC | [22 empty] | 0 |  |  |  | 0 |  |  |  | 0 |  |  |  | 0 | [9 empty] | 0 | 0 | [56 empty] | 0
C - Commercial & Industrial | C3 - Municipal Energy Solutions | C3d - Muni Direct Install | Programmable Thermostat, Propane | E21C3d082 | HVAC | [22 empty] | 0 |  |  |  | 0 |  |  |  | 0 |  |  |  | 0 | [9 empty] | 0 | 0 | [56 empty] | 0
C - Commercial & Industrial | C3 - Municipal Energy Solutions | C3d - Muni Direct Install | Steam Trap, Electric | E21C3d083 | HVAC | [22 empty] | 0 |  |  |  | 0 |  |  |  | 0 |  |  |  | 0 | [9 empty] | 0 | 0 | [56 empty] | 0
C - Commercial & Industrial | C3 - Municipal Energy Solutions | C3d - Muni Direct Install | Steam Trap, Gas | E21C3d084 | HVAC | [22 empty] | 0 |  |  |  | 0 |  |  |  | 0 |  |  |  | 0 | [9 empty] | 0 | 0 | [56 empty] | 0
C - Commercial & Industrial | C3 - Municipal Energy Solutions | C3d - Muni Direct Install | Steam Trap, Oil | E21C3d085 | HVAC | [22 empty] | 0 |  |  |  | 0 |  |  |  | 0 |  |  |  | 0 | [9 empty] | 0 | 0 | [56 empty] | 0
C - Commercial & Industrial | C3 - Municipal Energy Solutions | C3d - Muni Direct Install | Steam Trap, Propane | E21C3d086 | HVAC | [22 empty] | 0 |  |  |  | 0 |  |  |  | 0 |  |  |  | 0 | [9 empty] | 0 | 0 | [56 empty] | 0
C - Commercial & Industrial | C3 - Municipal Energy Solutions | C3d - Muni Direct Install | Variable Frequency Drive | E21C3d087 | Motors/Drives | [22 empty] | 0 |  |  |  | 0 |  |  |  | 0 |  |  |  | 0 | [9 empty] | 0 | 0 | [56 empty] | 0
C - Commercial & Industrial | C3 - Municipal Energy Solutions | C3d - Muni Direct Install | Variable Frequency Drive with Motor | E21C3d088 | Motors/Drives | [22 empty] | 0 |  |  |  | 0 |  |  |  | 0 |  |  |  | 0 | [9 empty] | 0 | 0 | [56 empty] | 0
C - Commercial & Industrial | C3 - Municipal Energy Solutions | C3d - Muni Direct Install | Vending Miser | E21C3d089 | Refrigeration | [22 empty] | 0 |  |  |  | 0 |  |  |  | 0 |  |  |  | 0 | [9 empty] | 0 | 0 | [56 empty] | 0
C - Commercial & Industrial | C3 - Municipal Energy Solutions | C3d - Muni Direct Install | Zero Loss Condensate Drain | E21C3d090 | Compressed Air | [22 empty] | 0 |  |  |  | 0 |  |  |  | 0 |  |  |  | 0 | [9 empty] | 0 | 0 | [56 empty] | 0
C - Commercial & Industrial | C3 - Municipal Energy Solutions | C3d - Muni Direct Install | CI Audits - Muni Direct Install |  | Non-Energy Saving | [22 empty] | 0 |  |  |  | 0 |  |  |  | 0 |  |  |  | 0 | [9 empty] | 0 | 0 | [56 empty] | 0
C - Commercial & Industrial | C3 - Municipal Energy Solutions | C3d - Muni Direct Install | Vendor Fees |  | Non-Energy Saving | [22 empty] | 0 |  |  |  | 0 |  |  |  | 0 |  |  |  | 0 | [9 empty] | 0 | 0 | [56 empty] | 0
C - Commercial & Industrial | C3 - Municipal Energy Solutions | C3d - Muni Direct Install | [25 empty] | 0 |  |  |  | 0 |  |  |  | 0 |  |  |  | 0 | [9 empty] | 0 | 0 | [56 empty] | 0
C - Commercial & Industrial | C3 - Municipal Energy Solutions | C3d - Muni Direct Install | [25 empty] | 0 |  |  |  | 0 |  |  |  | 0 |  |  |  | 0 | [9 empty] | 0 | 0 | [56 empty] | 0
C - Commercial & Industrial | C3 - Municipal Energy Solutions | C3d - Muni Direct Install | [25 empty] | 0 |  |  |  | 0 |  |  |  | 0 |  |  |  | 0 | [9 empty] | 0 | 0 | [56 empty] | 0
C - Commercial & Industrial | C3 - Municipal Energy Solutions | C3d - Muni Direct Install | [25 empty] | 0 |  |  |  | 0 |  |  |  | 0 |  |  |  | 0 | [9 empty] | 0 | 0 | [56 empty] | 0
C - Commercial & Industrial | C3 - Municipal Energy Solutions | C3d - Muni Direct Install | [25 empty] | 0 |  |  |  | 0 |  |  |  | 0 |  |  |  | 0 | [9 empty] | 0 | 0 | [56 empty] | 0
C - Commercial & Industrial | C3 - Municipal Energy Solutions | C3d - Muni Direct Install | [25 empty] | 0 |  |  |  | 0 |  |  |  | 0 |  |  |  | 0 | [9 empty] | 0 | 0 | [56 empty] | 0
[28 empty] | 0 |  |  |  | 0 |  |  |  | 0 |  |  |  | 0 | [9 empty] | 0 | 0 | [56 empty] | 0
C - Commercial & Industrial | C3 - Municipal Energy Solutions | [26 empty] | 0 |  |  |  | 0 |  |  |  | 0 |  |  |  | 0 | [9 empty] | 0 | 0 | [56 empty] | 0
[28 empty] | 0 |  |  |  | 0 |  |  |  | 0 |  |  |  | 0 | [9 empty] | 0 | 0 | [56 empty] | 0
C - Commercial & Industrial | C4 - Energy Rewards RFP Program | C4a - Energy Rewards RFP Program | Custom RFP Program Compressed Air | E21C4a001 | Compressed Air | [22 empty] | 0 |  |  |  | 0 |  |  |  | 0 |  |  |  | 0 | [9 empty] | 0 | 0 | [56 empty] | 0
C - Commercial & Industrial | C4 - Energy Rewards RFP Program | C4a - Energy Rewards RFP Program | Custom RFP Program Hot Water | E21C4a002 | Hot Water | [22 empty] | 0 |  |  |  | 0 |  |  |  | 0 |  |  |  | 0 | [9 empty] | 0 | 0 | [56 empty] | 0
C - Commercial & Industrial | C4 - Energy Rewards RFP Program | C4a - Energy Rewards RFP Program | Custom RFP Program HVAC | E21C4a003 | HVAC | 1 | 14.7 | 25439400.9752 | 6506240.6586 | 18933160.3166 | 5000 | 5000 | 73500 | 73500 | 5000 | 73500 | 52920 | 13230 | 5880 | 1470 | 500 | 425 | 425 | 350 | 350 | 0 | 0 | 0 | 0 | 0 | 0 | 0 | 0 | 0 | 0 | 0 | 0 | 0 | 0 | 0 | 0 | 0 | 0 | 0 | 0 | 0 | 0 | 0 | 0 | 0 | 0 | 0 | 0 | 0 | 4072703.0872 | 929991.514 | 373703.2077 | 80437.8837 | 5456835.6927 | 203287.234 | 37297.198 | 16847.1688 | 2842.0005 | 83981.5786 | 344255.1798 | 5801090.8725 | 469827.2389 | 0 | 304.3725 | 0 | 478046.0267 | 0 | 414134.415 | 1362312.0531 | 7163402.9256 | 0 | 0 | 0 | 0 | 0 | 0 | 0 | 0 | 0 | 0 | 0 | 0 | 0 | 0 | 0 | 0 | 0 | 0 | 0 | 0 | 0 | 0 | 0 | 0 | 0 | 0 | 0 | 0 | 0 | 1262086.3898 |  | 0 | 1262086.3898 | 2278897.5183 | 581866.4083 | 246669.335 | 62059.1998 | 3169492.4614 | 8425489.3154 | 7163402.9256 | 7163402.9256 | 11594981.7767
C - Commercial & Industrial | C4 - Energy Rewards RFP Program | C4a - Energy Rewards RFP Program | Custom RFP Program Lighting - Interior | E21C4a004 | Lighting | 1 | 13 | 1181935.9963 | 344587.754 | 837348.2423 | 1200 | 1200 | 15600 | 15600 | 1200 | 15600 | 4726.8 | 2714.4 | 5350.8 | 2823.6 | 240 | 146.4 | 146.4 | 192 | 192 | 0 | 0 | 0 | 0 | 0 | 0 | 0 | 0 | 0 | 0 | 0 | 0 | 0 | 0 | 0 | 0 | 0 | 0 | 0 | 0 | 0 | 0 | 0 | 0 | 0 | 0 | 0 | 0 | 0 | 364615.8234 | 192064.1182 | 334411.5368 | 152297.6361 | 1043389.1145 | 20532.0106 | 8652.9499 | 17335.7367 | 6172.8251 | 19948.0473 | 72641.5697 | 1116030.6842 | 226352.5924 | 0 | 755.7285 | 0 | 234626.8697 | 0 | 203258.7994 | 664993.99 | 1781024.6742 | 0 | 0 | 0 | 0 | 0 | 0 | 0 | 0 | 0 | 0 | 0 | 0 | 0 | 0 | 0 | 0 | 0 | 0 | 0 | 0 | 0 | 0 | 0 | 0 | 0 | 0 | 0 | 0 | 0 | 313790.3905 |  | 0 | 313790.3905 | 207580.3076 | 121745.0332 | 228913.0329 | 121564.2777 | 679802.6513 | 2094815.0647 | 1781024.6742 | 1781024.6742 | 2774617.716
C - Commercial & Industrial | C4 - Energy Rewards RFP Program | C4a - Energy Rewards RFP Program | Custom RFP Program Lighting - Exterior | E21C4a015 | Lighting | 1 | 13 | 501760.2416 | 148449.7756 | 353310.466 | 240 | 240 | 3120 | 3120 | 240 | 3120 | 627.12 | 985.92 | 599.04 | 904.8 | 48 | 48 | 48 | 0 | 0 | 0 | 0 | 0 | 0 | 0 | 0 | 0 | 0 | 0 | 0 | 0 | 0 | 0 | 0 | 0 | 0 | 0 | 0 | 0 | 0 | 0 | 0 | 0 | 0 | 0 | 0 | 0 | 0 | 0 | 48374.7726 | 69761.2199 | 37438.4927 | 48802.5574 | 204377.0427 | 2724.0489 | 3142.9105 | 1940.7938 | 1978.0323 | 3989.6095 | 13775.3951 | 218152.4379 | 0 | 0 | 0 | 0 | 0 | 0 | 0 | 0 | 218152.4379 | 0 | 0 | 0 | 0 | 0 | 0 | 0 | 0 | 0 | 0 | 0 | 0 | 0 | 0 | 0 | 0 | 0 | 0 | 0 | 0 | 0 | 0 | 0 | 0 | 0 | 0 | 0 | 0 | 0 | 38435.2556 |  | 0 | 38435.2556 | 27540.3576 | 44220.035 | 25627.5815 | 38954.2989 | 136342.2731 | 256587.6935 | 218152.4379 | 218152.4379 | 392929.9666
C - Commercial & Industrial | C4 - Energy Rewards RFP Program | C4a - Energy Rewards RFP Program | Custom RFP Program Lighting - Controls | E21C4a016 | Lighting | 1 | 9 | 173577.6 | 52920 | 120657.6 | 120 | 120 | 1080 | 1080 | 120 | 1080 | 338.04 | 205.2 | 346.68 | 191.16 | 12 | 1.56 | 1.56 | 1.8 | 1.8 | 0 | 0 | 0 | 0 | 0 | 0 | 0 | 0 | 0 | 0 | 0 | 0 | 0 | 0 | 0 | 0 | 0 | 0 | 0 | 0 | 0 | 0 | 0 | 0 | 0 | 0 | 0 | 0 | 0 | 26619.0229 | 15001.9032 | 21724.9751 | 10466.3899 | 73812.2911 | 2081.7151 | 927.9699 | 1591.3817 | 592.4089 | 1944.1759 | 7137.6516 | 80949.9427 | 1436.7519 | 0 | 29.4129 | 0 | 1565.0076 | 0 | 1355.7764 | 4386.9488 | 85336.8915 | 0 | 0 | 0 | 0 | 0 | 0 | 0 | 0 | 0 | 0 | 0 | 0 | 0 | 0 | 0 | 0 | 0 | 0 | 0 | 0 | 0 | 0 | 0 | 0 | 0 | 0 | 0 | 0 | 0 | 15035.107 |  | 0 | 15035.107 | 15541.7977 | 9635.3833 | 15527.2599 | 8616.166 | 49320.6069 | 100371.9985 | 85336.8915 | 85336.8915 | 149692.6054
C - Commercial & Industrial | C4 - Energy Rewards RFP Program | C4a - Energy Rewards RFP Program | Custom RFP Program Motors | E21C4a005 | Motors/Drives | [22 empty] | 0 |  |  |  | 0 |  |  |  | 0 |  |  |  | 0 | [9 empty] | 0 | 0 | [56 empty] | 0
C - Commercial & Industrial | C4 - Energy Rewards RFP Program | C4a - Energy Rewards RFP Program | Custom RFP Program Process | E21C4a006 | Process | 1 | 12 | 3225490.8706 | 995521.8736 | 2229968.9969 | 4000 | 4000 | 48000 | 48000 | 4000 | 48000 | 23520 | 6240 | 13920 | 4320 | 400 | 360 | 360 | 380 | 380 | 0 | 0 | 0 | 0 | 0 | 0 | 0 | 0 | 0 | 0 | 0 | 0 | 0 | 0 | 0 | 0 | 0 | 0 | 0 | 0 | 0 | 0 | 0 | 0 | 0 | 0 | 0 | 0 | 0 | 1818855.9972 | 443409.4827 | 863682.9966 | 231519.1163 | 3357467.5928 | 110678.6052 | 21549.4922 | 48856.7896 | 10231.2018 | 66078.4394 | 257394.5281 | 3614862.1209 | 411580.1375 | 0 | 2591.1252 | 0 | 431573.1466 | 0 | 373874.6535 | 1219619.0627 | 4834481.1836 | 0 | 0 | 0 | 0 | 0 | 0 | 0 | 0 | 0 | 0 | 0 | 0 | 0 | 0 | 0 | 0 | 0 | 0 | 0 | 0 | 0 | 0 | 0 | 0 | 0 | 0 | 0 | 0 | 0 | 851764.5827 |  | 0 | 851764.5827 | 1044790.9211 | 283096.9197 | 602371.1795 | 188130.7106 | 2118389.7309 | 5686245.7663 | 4834481.1836 | 4834481.1836 | 7804635.4972
C - Commercial & Industrial | C4 - Energy Rewards RFP Program | C4a - Energy Rewards RFP Program | Custom RFP Program Refrigeration | E21C4a007 | Refrigeration | [22 empty] | 0 |  |  |  | 0 |  |  |  | 0 |  |  |  | 0 | [9 empty] | 0 | 0 | [56 empty] | 0
C - Commercial & Industrial | C4 - Energy Rewards RFP Program | C4a - Energy Rewards RFP Program | Custom RFP Program Other | E21C4a008 | Custom Measures | [22 empty] | 0 |  |  |  | 0 |  |  |  | 0 |  |  |  | 0 | [9 empty] | 0 | 0 | [56 empty] | 0
C - Commercial & Industrial | C4 - Energy Rewards RFP Program | C4a - Energy Rewards RFP Program | Daylight Dimming | E21C4a009 | Lighting | [22 empty] | 0 |  |  |  | 0 |  |  |  | 0 |  |  |  | 0 | [9 empty] | 0 | 0 | [56 empty] | 0
C - Commercial & Industrial | C4 - Energy Rewards RFP Program | C4a - Energy Rewards RFP Program | Lighting Fixture - Exterior w/ Controls | E21C4a010 | Lighting | [22 empty] | 0 |  |  |  | 0 |  |  |  | 0 |  |  |  | 0 | [9 empty] | 0 | 0 | [56 empty] | 0
C - Commercial & Industrial | C4 - Energy Rewards RFP Program | C4a - Energy Rewards RFP Program | Lighting Fixture - Exterior w/o Controls | E21C4a011 | Lighting | [22 empty] | 0 |  |  |  | 0 |  |  |  | 0 |  |  |  | 0 | [9 empty] | 0 | 0 | [56 empty] | 0
C - Commercial & Industrial | C4 - Energy Rewards RFP Program | C4a - Energy Rewards RFP Program | Lighting Fixture - Interior w/ Controls | E21C4a012 | Lighting | [22 empty] | 0 |  |  |  | 0 |  |  |  | 0 |  |  |  | 0 | [9 empty] | 0 | 0 | [56 empty] | 0
C - Commercial & Industrial | C4 - Energy Rewards RFP Program | C4a - Energy Rewards RFP Program | Lighting Fixture - Interior w/o Controls | E21C4a013 | Lighting | [22 empty] | 0 |  |  |  | 0 |  |  |  | 0 |  |  |  | 0 | [9 empty] | 0 | 0 | [56 empty] | 0
C - Commercial & Industrial | C4 - Energy Rewards RFP Program | C4a - Energy Rewards RFP Program | Lighting Occupancy Sensors | E21C4a014 | Lighting | [22 empty] | 0 |  |  |  | 0 |  |  |  | 0 |  |  |  | 0 | [9 empty] | 0 | 0 | [56 empty] | 0
C - Commercial & Industrial | C4 - Energy Rewards RFP Program | C4a - Energy Rewards RFP Program | CI Audits: Technical Assistance |  | Non-Energy Saving | 1 | 1 | 78778.0187 | 78778.0187 | 0 | 0 | 0 | 0 | 0 | 0 | 0 | 0 | 0 | 0 | 0 | 0 | 0 | 0 | 0 | 0 | 0 | 0 | 0 | 0 | 0 | 0 | 0 | 0 | 0 | 0 | 0 | 0 | 0 | 0 | 0 | 0 | 0 | 0 | 0 | 0 | 0 | 0 | 0 | 0 | 0 | 0 | 0 | 0 | 0 | 0 | 0 | 0 | 0 | 0 | 0 | 0 | 0 | 0 | 0 | 0 | 0 | 0 | 0 | 0 | 0 | 0 | 0 | 0 | 0 | 0 | 0 | 0 | 0 | 0 | 0 | 0 | 0 | 0 | 0 | 0 | 0 | 0 | 0 | 0 | 0 | 0 | 0 | 0 | 0 | 0 | 0 | 0 | 0 | 0 | 0 | 0 | 0 | 0 | 0 | 0 |  | 0 | 0 | 0 | 0 | 0 | 0 | 0 | 0 | 0 | 0 | 0
C - Commercial & Industrial | C4 - Energy Rewards RFP Program | C4a - Energy Rewards RFP Program | [25 empty] | 0 |  |  |  | 0 |  |  |  | 0 |  |  |  | 0 | [9 empty] | 0 | 0 | [56 empty] | 0
C - Commercial & Industrial | C4 - Energy Rewards RFP Program | C4a - Energy Rewards RFP Program | [25 empty] | 0 |  |  |  | 0 |  |  |  | 0 |  |  |  | 0 | [9 empty] | 0 | 0 | [56 empty] | 0
C - Commercial & Industrial | C4 - Energy Rewards RFP Program | C4a - Energy Rewards RFP Program | [25 empty] | 0 |  |  |  | 0 |  |  |  | 0 |  |  |  | 0 | [9 empty] | 0 | 0 | [56 empty] | 0
C - Commercial & Industrial | C4 - Energy Rewards RFP Program | C4a - Energy Rewards RFP Program | [25 empty] | 0 |  |  |  | 0 |  |  |  | 0 |  |  |  | 0 | [9 empty] | 0 | 0 | [56 empty] | 0
C - Commercial & Industrial | C4 - Energy Rewards RFP Program | C4a - Energy Rewards RFP Program | [25 empty] | 0 |  |  |  | 0 |  |  |  | 0 |  |  |  | 0 | [9 empty] | 0 | 0 | [56 empty] | 0
C - Commercial & Industrial | C4 - Energy Rewards RFP Program | C4a - Energy Rewards RFP Program | [25 empty] | 0 |  |  |  | 0 |  |  |  | 0 |  |  |  | 0 | [9 empty] | 0 | 0 | [56 empty] | 0
C - Commercial & Industrial | C4 - Energy Rewards RFP Program | C4a - Energy Rewards RFP Program | [25 empty] | 0 |  |  |  | 0 |  |  |  | 0 |  |  |  | 0 | [9 empty] | 0 | 0 | [56 empty] | 0
C - Commercial & Industrial | C4 - Energy Rewards RFP Program | C4a - Energy Rewards RFP Program | [25 empty] | 0 |  |  |  | 0 |  |  |  | 0 |  |  |  | 0 | [9 empty] | 0 | 0 | [56 empty] | 0
C - Commercial & Industrial | C4 - Energy Rewards RFP Program | C4a - Energy Rewards RFP Program | [25 empty] | 0 |  |  |  | 0 |  |  |  | 0 |  |  |  | 0 | [9 empty] | 0 | 0 | [56 empty] | 0
C - Commercial & Industrial | C4 - Energy Rewards RFP Program | C4a - Energy Rewards RFP Program | [25 empty] | 0 |  |  |  | 0 |  |  |  | 0 |  |  |  | 0 | [9 empty] | 0 | 0 | [56 empty] | 0
C - Commercial & Industrial | C4 - Energy Rewards RFP Program | C4a - Energy Rewards RFP Program | [25 empty] | 0 |  |  |  | 0 |  |  |  | 0 |  |  |  | 0 | [9 empty] | 0 | 0 | [56 empty] | 0
C - Commercial & Industrial | C4 - Energy Rewards RFP Program | C4a - Energy Rewards RFP Program | [25 empty] | 0 |  |  |  | 0 |  |  |  | 0 |  |  |  | 0 | [9 empty] | 0 | 0 | [56 empty] | 0
C - Commercial & Industrial | C4 - Energy Rewards RFP Program | C4a - Energy Rewards RFP Program | [25 empty] | 0 |  |  |  | 0 |  |  |  | 0 |  |  |  | 0 | [9 empty] | 0 | 0 | [56 empty] | 0
C - Commercial & Industrial | C4 - Energy Rewards RFP Program | C4a - Energy Rewards RFP Program | [25 empty] | 0 |  |  |  | 0 |  |  |  | 0 |  |  |  | 0 | [9 empty] | 0 | 0 | [56 empty] | 0
C - Commercial & Industrial | C4 - Energy Rewards RFP Program | C4a - Energy Rewards RFP Program | [25 empty] | 0 |  |  |  | 0 |  |  |  | 0 |  |  |  | 0 | [9 empty] | 0 | 0 | [56 empty] | 0
C - Commercial & Industrial | C4 - Energy Rewards RFP Program | C4a - Energy Rewards RFP Program | [25 empty] | 0 |  |  |  | 0 |  |  |  | 0 |  |  |  | 0 | [9 empty] | 0 | 0 | [56 empty] | 0
C - Commercial & Industrial | C4 - Energy Rewards RFP Program | C4a - Energy Rewards RFP Program | [25 empty] | 0 |  |  |  | 0 |  |  |  | 0 |  |  |  | 0 | [9 empty] | 0 | 0 | [56 empty] | 0
C - Commercial & Industrial | C4 - Energy Rewards RFP Program | C4a - Energy Rewards RFP Program | [25 empty] | 0 |  |  |  | 0 |  |  |  | 0 |  |  |  | 0 | [9 empty] | 0 | 0 | [56 empty] | 0
C - Commercial & Industrial | C4 - Energy Rewards RFP Program | C4a - Energy Rewards RFP Program | [25 empty] | 0 |  |  |  | 0 |  |  |  | 0 |  |  |  | 0 | [9 empty] | 0 | 0 | [56 empty] | 0
C - Commercial & Industrial | C4 - Energy Rewards RFP Program | C4a - Energy Rewards RFP Program | [25 empty] | 0 |  |  |  | 0 |  |  |  | 0 |  |  |  | 0 | [9 empty] | 0 | 0 | [56 empty] | 0
C - Commercial & Industrial | C4 - Energy Rewards RFP Program | C4a - Energy Rewards RFP Program | [25 empty] | 0 |  |  |  | 0 |  |  |  | 0 |  |  |  | 0 | [9 empty] | 0 | 0 | [56 empty] | 0
C - Commercial & Industrial | C4 - Energy Rewards RFP Program | C4a - Energy Rewards RFP Program | [25 empty] | 0 |  |  |  | 0 |  |  |  | 0 |  |  |  | 0 | [9 empty] | 0 | 0 | [56 empty] | 0
C - Commercial & Industrial | C4 - Energy Rewards RFP Program | C4a - Energy Rewards RFP Program | [25 empty] | 0 |  |  |  | 0 |  |  |  | 0 |  |  |  | 0 | [9 empty] | 0 | 0 | [56 empty] | 0
C - Commercial & Industrial | C4 - Energy Rewards RFP Program | C4a - Energy Rewards RFP Program | [25 empty] | 0 |  |  |  | 0 |  |  |  | 0 |  |  |  | 0 | [9 empty] | 0 | 0 | [56 empty] | 0
C - Commercial & Industrial | C4 - Energy Rewards RFP Program | C4a - Energy Rewards RFP Program | [25 empty] | 0 |  |  |  | 0 |  |  |  | 0 |  |  |  | 0 | [9 empty] | 0 | 0 | [56 empty] | 0
C - Commercial & Industrial | C4 - Energy Rewards RFP Program | C4a - Energy Rewards RFP Program | [25 empty] | 0 |  |  |  | 0 |  |  |  | 0 |  |  |  | 0 | [9 empty] | 0 | 0 | [56 empty] | 0
C - Commercial & Industrial | C4 - Energy Rewards RFP Program | C4a - Energy Rewards RFP Program | [25 empty] | 0 |  |  |  | 0 |  |  |  | 0 |  |  |  | 0 | [9 empty] | 0 | 0 | [56 empty] | 0
C - Commercial & Industrial | C4 - Energy Rewards RFP Program | C4a - Energy Rewards RFP Program | [25 empty] | 0 |  |  |  | 0 |  |  |  | 0 |  |  |  | 0 | [9 empty] | 0 | 0 | [56 empty] | 0
C - Commercial & Industrial | C4 - Energy Rewards RFP Program | C4a - Energy Rewards RFP Program | [25 empty] | 0 |  |  |  | 0 |  |  |  | 0 |  |  |  | 0 | [9 empty] | 0 | 0 | [56 empty] | 0
C - Commercial & Industrial | C4 - Energy Rewards RFP Program | C4a - Energy Rewards RFP Program | [25 empty] | 0 |  |  |  | 0 |  |  |  | 0 |  |  |  | 0 | [9 empty] | 0 | 0 | [56 empty] | 0
C - Commercial & Industrial | C4 - Energy Rewards RFP Program | C4a - Energy Rewards RFP Program | [25 empty] | 0 |  |  |  | 0 |  |  |  | 0 |  |  |  | 0 | [9 empty] | 0 | 0 | [56 empty] | 0
C - Commercial & Industrial | C4 - Energy Rewards RFP Program | C4a - Energy Rewards RFP Program | [25 empty] | 0 |  |  |  | 0 |  |  |  | 0 |  |  |  | 0 | [9 empty] | 0 | 0 | [56 empty] | 0
C - Commercial & Industrial | C4 - Energy Rewards RFP Program | C4a - Energy Rewards RFP Program | [25 empty] | 0 |  |  |  | 0 |  |  |  | 0 |  |  |  | 0 | [9 empty] | 0 | 0 | [56 empty] | 0
[28 empty] | 0 |  |  |  | 0 |  |  |  | 0 |  |  |  | 0 | [9 empty] | 0 | 0 | [56 empty] | 0
C - Commercial & Industrial | C4 - Energy Rewards RFP Program | [26 empty] | 0 |  |  |  | 0 |  |  |  | 0 |  |  |  | 0 | [9 empty] | 0 | 0 | [56 empty] | 0
[28 empty] | 0 |  |  |  | 0 |  |  |  | 0 |  |  |  | 0 | [9 empty] | 0 | 0 | [56 empty] | 0
[28 empty] | 0 |  |  |  | 0 |  |  |  | 0 |  |  |  | 0 | [9 empty] | 0 | 0 | [56 empty] | 0
[28 empty] | 0 |  |  |  | 0 |  |  |  | 0 |  |  |  | 0 | [9 empty] | 0 | 0 | [56 empty] | 0
[28 empty] | 0 |  |  |  | 0 |  |  |  | 0 |  |  |  | 0 | [9 empty] | 0 | 0 | [56 empty] | 0
[28 empty] | 0 |  |  |  | 0 |  |  |  | 0 |  |  |  | 0 | [9 empty] | 0 | 0 | [56 empty] | 0
[28 empty] | 0 |  |  |  | 0 |  |  |  | 0 |  |  |  | 0 | [9 empty] | 0 | 0 | [56 empty] | 0
[28 empty] | 0 |  |  |  | 0 |  |  |  | 0 |  |  |  | 0 | [9 empty] | 0 | 0 | [56 empty] | 0
[28 empty] | 0 |  |  |  | 0 |  |  |  | 0 |  |  |  | 0 | [9 empty] | 0 | 0 | [56 empty] | 0
[28 empty] | 0 |  |  |  | 0 |  |  |  | 0 |  |  |  | 0 | [9 empty] | 0 | 0 | [56 empty] | 0
[28 empty] | 0 |  |  |  | 0 |  |  |  | 0 |  |  |  | 0 | [9 empty] | 0 | 0 | [56 empty] | 0
[28 empty] | 0 |  |  |  | 0 |  |  |  | 0 |  |  |  | 0 | [9 empty] | 0 | 0 | [56 empty] | 0
[28 empty] | 0 |  |  |  | 0 |  |  |  | 0 |  |  |  | 0 | [9 empty] | 0 | 0 | [56 empty] | 0
[28 empty] | 0 |  |  |  | 0 |  |  |  | 0 |  |  |  | 0 | [9 empty] | 0 | 0 | [56 empty] | 0
Note: Remember to drag down formulas if entering more than 1,148 rows of measures on Inputs tabs.

## ADR Primary Data
Distribution Company | Program Administrator | Year | Reporting Period | Sector | Program (Dropdown) | Subprogram (Dropdown) | Internal Admin | External Admin | Rebate / Services | Implementation Services | Marketing | EM&V | Total Program Costs | Total Program Costs (2021$) | Performance Incentive | Performance Incentive (2021$) | Participant Costs | Participant Costs (2021$) | Total Resource Costs | Total Resource Costs (2018$) | Participants | Winter Capacity (kW) | Summer Capacity (kW) | Net Annual Energy (MWh) | Adj Gross Annual Energy (MWh) | Net Lifetime Energy (MWh) | Adj Gross Lifetime Energy (MWh) | Net Annual Natural Gas (MMBTU) | Adj Gross Annual Natural Gas (MMBTU) | Net Annual Natural Gas (Therms) | Adj Gross Annual Natural Gas (Therms) | Net Lifetime Natural Gas (Therms) | Adj Gross Lifetime Natural Gas (Therms) | Net Annual Oil (MMBTU) | Adj Gross Annual Oil (MMBTU) | Net Lifetime Oil (MMBTU) | Adj Gross Lifetime Oil (MMBTU) | Net Annual Propane (MMBTU) | Adj Gross Annual Propane (MMBTU) | Lifetime Propane (MMBTU) | Adj Gross Lifetime Propane (MMBTU) | Net Annual Kerosene (MMBTU) | Adj Gross Annual Kerosene (MMBTU) | Net Lifetime Kerosene (MMBTU) | Adj Gross Lifetime Kerosene (MMBTU) | Net Annual Cord Wood (MMBTU) | Adj Gross Annual Cord Wood (MMBTU) | Net Lifetime Cord Wood (MMBTU) | Adj Gross Lifetime Cord Wood (MMBTU) | Net Annual Wood Pellet (MMBTU) | Adj Gross Annual Wood Pellet (MMBTU) | Net Lifetime Wood Pellet (MMBTU) | Adj Gross Lifetime Wood Pellet (MMBTU) | Total Net Annual MMBTU | Total Net Lifetime MMBTU | Annual Water (Gallons) | Lifetime Water (Gallons) | Winter Peak Energy Benefits ($) | Winter Off-Peak Energy Benefits ($) | Summer Peak Energy Benefits ($) | Summer Off-Peak Energy Benefits ($) | Energy Benefits | DRIPE Energy Benefits | Total Energy Benefits | Summer Capacity Benefits | Winter Capacity Benefits | DRIPE Capacity Benefits | Reliability Benefits | Pooled Transmission Facilities (PTF) Benefits | Transmission Capacity Benefits | Distribution Capacity Benefits | Total Capacity Benefits | Natural Gas Benefits | Natural Gas DRIPE Benefits | Total Gas Benefits | Oil Benefits | Oil DRIPE Benefits | Kerosene Benefits | Propane Benefits | Cord Wood Benefits | Wood Pellet Benefits | Water Benefits | Total Other Resource Benefits | Total Resource Benefits | Fossil Emissions | Total Non Energy Impacts | Total Avoided Environmental Benefits | Total Benefits (Legacy NH TRC) | Total Benefits (Granite State Test) | Total Benefits (Utility Cost Test) | Total Benefits (Secondary GST) | Total Electric DRIPE | Total Gas DRIPE | Other fuels benefit (all except gas) | Key
Electric | Eversource Energy | 2021 | Planned | A - Residential | A5 - Residential Active Demand Response | A5a - Residential Active Demand Response | 1322.7317 | 111.87 | 89250 | 4568.4578 | 3427.8636 | 5193.7328 | 103874.6558 | 103874.6558 | 0 | 0 | 0 | 0 | 103874.6558 | 103874.6558 |  | 0 | 900 | -3.9706 | -3.9706 | -3.9706 | -3.9706 | 0 | 0 | 0 | 0 | 0 | 0 | 0 | 0 | 0 | 0 | 0 | 0 | 0 | 0 | 0 | 0 | 0 | 0 | 0 | 0 | 0 | 0 | 0 | 0 | 0 | 0 | 0 | 0 | 0 | 0 | 0 | 0 | 0 | 0 | 304.7704 | -7.2762 | 297.4942 | 23938.2422 | 0 | 51124.6408 | 0 | 88659.0732 | 0 | 76805.9378 | 240527.8939 | 0 | 0 | 0 | 0 | 0 | 0 | 0 | 0 | 0 | 0 | 0 | 240825.3882 | 0 | 0 | -197.1689 | 240825.3882 | 240825.3882 | 240825.3882 | 240628.2193 | 51117.3646 | 0 | 0 | 'CalcsYr1'!
Electric | Eversource Energy | 2021 | Planned | B - Low-Income | Home Energy Assistance |  | 0 | 0 | 0 | 0 | 0 | 0 | 0 | 0 | 0 | 0 | 0 | 0 | 0 | 0 |  | 0 | 0 | 0 | 0 | 0 | 0 | 0 | 0 | 0 | 0 | 0 | 0 | 0 | 0 | 0 | 0 | 0 | 0 | 0 | 0 | 0 | 0 | 0 | 0 | 0 | 0 | 0 | 0 | 0 | 0 | 0 | 0 | 0 | 0 | 0 | 0 | 0 | 0 | 0 | 0 | 0 | 0 | 0 | 0 | 0 | 0 | 0 | 0 | 0 | 0 | 0 | 0 | 0 | 0 | 0 | 0 | 0 | 0 | 0 | 0 | 0 | 0 | 0 | 0 | 0 | 0 | 0 | 0 | 0 | 0 | 0 | 0 | 0 | 'CalcsYr1'!
Electric | Eversource Energy | 2021 | Planned | C - Commercial & Industrial | C5 - C&I Active Demand Response | C5a - C&I Active Demand Response | 6948.461 | 587.6657 | 566247.9 | 22126.4479 | 21444.9789 | 32492.3923 | 649847.8457 | 649847.8457 | 0 | 0 | 0 | 0 | 649847.8457 | 649847.8457 |  | 0 | 8412.225 | -7.9412 | -7.9412 | -7.9412 | -7.9412 | 0 | 0 | 0 | 0 | 0 | 0 | 0 | 0 | 0 | 0 | 0 | 0 | 0 | 0 | 0 | 0 | 0 | 0 | 0 | 0 | 0 | 0 | 0 | 0 | 0 | 0 | 0 | 0 | 0 | 0 | 0 | 0 | 0 | 0 | 609.5409 | -14.5524 | 594.9885 | 118225.3925 | 0 | 252492.6718 | 0 | 828688.9685 | 0 | 717898.7002 | 1917305.733 | 0 | 0 | 0 | 0 | 0 | 0 | 0 | 0 | 0 | 0 | 0 | 1917900.7215 | 0 | 0 | -394.3377 | 1917900.7215 | 1917900.7215 | 1917900.7215 | 1917506.3838 | 252478.1194 | 0 | 0 | 'CalcsYr1'!
Electric | Eversource Energy | 2022 | Planned | A - Residential | A5 - Residential Active Demand Response | A5a - Residential Active Demand Response | 2065.9034 | 174.7237 | 133875 | 9832.8572 | 5195.5771 | 6297.6692 | 157441.7306 | 152485.9376 | 0 | 0 | 0 | 0 | 157441.7306 | 152485.9376 |  | 0 | 1350 | -5.9559 | -5.9559 | -5.9559 | -5.9559 | 0 | 0 | 0 | 0 | 0 | 0 | 0 | 0 | 0 | 0 | 0 | 0 | 0 | 0 | 0 | 0 | 0 | 0 | 0 | 0 | 0 | 0 | 0 | 0 | 0 | 0 | 0 | 0 | 0 | 0 | 0 | 0 | 0 | 0 | 195.4878 | -11.1121 | 184.3757 | 37353.163 | 0 | 79449.4921 | 0 | 135398.4937 | 0 | 117296.605 | 369497.7537 | 0 | 0 | 0 | 0 | 0 | 0 | 0 | 0 | 0 | 0 | 0 | 369682.1295 | 0 | 0 | -299.5637 | 369682.1295 | 369682.1295 | 369682.1295 | 369382.5657 | 79438.38 | 0 | 0 | 'CalcsYr2'!
Electric | Eversource Energy | 2022 | Planned | B - Low-Income | Home Energy Assistance |  | 0 | 0 | 0 | 0 | 0 | 0 | 0 | 0 | 0 | 0 | 0 | 0 | 0 | 0 |  | 0 | 0 | 0 | 0 | 0 | 0 | 0 | 0 | 0 | 0 | 0 | 0 | 0 | 0 | 0 | 0 | 0 | 0 | 0 | 0 | 0 | 0 | 0 | 0 | 0 | 0 | 0 | 0 | 0 | 0 | 0 | 0 | 0 | 0 | 0 | 0 | 0 | 0 | 0 | 0 | 0 | 0 | 0 | 0 | 0 | 0 | 0 | 0 | 0 | 0 | 0 | 0 | 0 | 0 | 0 | 0 | 0 | 0 | 0 | 0 | 0 | 0 | 0 | 0 | 0 | 0 | 0 | 0 | 0 | 0 | 0 | 0 | 0 | 'CalcsYr2'!
Electric | Eversource Energy | 2022 | Planned | C - Commercial & Industrial | C5 - C&I Active Demand Response | C5a - C&I Active Demand Response | 8546.8059 | 722.8456 | 849371.85 | 37502.8782 | 31901.5799 | 38668.5816 | 966714.5412 | 936285.27 | 0 | 0 | 0 | 0 | 966714.5412 | 936285.27 |  | 0 | 12668.3375 | -10.9412 | -10.9412 | -10.9412 | -10.9412 | 0 | 0 | 0 | 0 | 0 | 0 | 0 | 0 | 0 | 0 | 0 | 0 | 0 | 0 | 0 | 0 | 0 | 0 | 0 | 0 | 0 | 0 | 0 | 0 | 0 | 0 | 0 | 0 | 0 | 0 | 0 | 0 | 0 | 0 | 402.2661 | 10.8645 | 413.1306 | 180051.5146 | 0 | 382966.2671 | 0 | 1270573.1961 | 0 | 1100705.911 | 2934296.8888 | 0 | 0 | 0 | 0 | 0 | 0 | 0 | 0 | 0 | 0 | 0 | 2934710.0194 | 0 | 0 | -550.3097 | 2934710.0194 | 2934710.0194 | 2934710.0194 | 2934159.7097 | 382977.1316 | 0 | 0 | 'CalcsYr2'!
Electric | Eversource Energy | 2023 | Planned | A - Residential | A5 - Residential Active Demand Response | A5a - Residential Active Demand Response | 3108.771 | 262.9241 | 200812.5 | 18781.7445 | 7852.5891 | 7138.7174 | 237957.2461 | 223212.6551 | 0 | 0 | 0 | 0 | 237957.2461 | 223212.6551 |  | 0 | 2025 | -8.9338 | -8.9338 | -8.9338 | -8.9338 | 0 | 0 | 0 | 0 | 0 | 0 | 0 | 0 | 0 | 0 | 0 | 0 | 0 | 0 | 0 | 0 | 0 | 0 | 0 | 0 | 0 | 0 | 0 | 0 | 0 | 0 | 0 | 0 | 0 | 0 | 0 | 0 | 0 | 0 | 225.5964 | -16.9701 | 208.6263 | 57575.5105 | 0 | 121603.7015 | 0 | 206778.0706 | 0 | 179133.2017 | 565090.4842 | 0 | 0 | 0 | 0 | 0 | 0 | 0 | 0 | 0 | 0 | 0 | 565299.1105 | 0 | 0 | -455.2387 | 565299.1105 | 565299.1105 | 565299.1105 | 564843.8718 | 121586.7314 | 0 | 0 | 'CalcsYr3'!
Electric | Eversource Energy | 2023 | Planned | B - Low-Income | Home Energy Assistance |  | 0 | 0 | 0 | 0 | 0 | 0 | 0 | 0 | 0 | 0 | 0 | 0 | 0 | 0 |  | 0 | 0 | 0 | 0 | 0 | 0 | 0 | 0 | 0 | 0 | 0 | 0 | 0 | 0 | 0 | 0 | 0 | 0 | 0 | 0 | 0 | 0 | 0 | 0 | 0 | 0 | 0 | 0 | 0 | 0 | 0 | 0 | 0 | 0 | 0 | 0 | 0 | 0 | 0 | 0 | 0 | 0 | 0 | 0 | 0 | 0 | 0 | 0 | 0 | 0 | 0 | 0 | 0 | 0 | 0 | 0 | 0 | 0 | 0 | 0 | 0 | 0 | 0 | 0 | 0 | 0 | 0 | 0 | 0 | 0 | 0 | 0 | 0 | 'CalcsYr3'!
Electric | Eversource Energy | 2023 | Planned | C - Commercial & Industrial | C5 - C&I Active Demand Response | C5a - C&I Active Demand Response | 10966.1652 | 927.4628 | 1267807.775 | 61076.5065 | 47220.5667 | 42927.7879 | 1430926.2641 | 1342261.5027 | 0 | 0 | 0 | 0 | 1430926.2641 | 1342261.5027 |  | 0 | 18952.5062 | -16.2353 | -16.2353 | -16.2353 | -16.2353 | 0 | 0 | 0 | 0 | 0 | 0 | 0 | 0 | 0 | 0 | 0 | 0 | 0 | 0 | 0 | 0 | 0 | 0 | 0 | 0 | 0 | 0 | 0 | 0 | 0 | 0 | 0 | 0 | 0 | 0 | 0 | 0 | 0 | 0 | 438.3573 | -9.7556 | 428.6018 | 276959.6007 | 0 | 584958.9929 | 0 | 1935290.2099 | 0 | 1676554.6291 | 4473763.4326 | 0 | 0 | 0 | 0 | 0 | 0 | 0 | 0 | 0 | 0 | 0 | 4474192.0344 | 0 | 0 | -827.298 | 4474192.0344 | 4474192.0344 | 4474192.0344 | 4473364.7364 | 584949.2374 | 0 | 0 | 'CalcsYr3'!
[6 empty] | First Reference (column) | [10 empty] | K:K |  |  |  |  | X:X | Z:Z | P:P | M:M | Q:Q | O:O | AC:AC | AA:AA |  |  | AD:AD | AB:AB | AG:AG | AE:AE | AH:AH | AF:AF | AK:AK | AI:AI | AL:AL | AJ:AJ | AO:AO | AM:AM | AP:AP | AN:AN | AS:AS | AQ:AQ | AT:AT | AR:AR | AW:AW | AU:AU | AX:AX | AV:AV | AY:AY | AZ:AZ | BA:BA | BC:BC | BD:BD | BE:BE | BF:BF | BG:BG | BH:BH | BN:BN |  | BP:BP | BQ:BQ | BR:BR | BS:BS | BT:BT | BU:BU | BV:BV |  | CF:CF | CO:CO |  | CQ:CQ | CT:CT | CU:CU | CV:CV | CW:CW | CX:CX | CY:CY |  |  | DC:DC | DE:DE | DJ:DJ
[6 empty] | First Reference (name) | [10 empty] | Customer Cost (Total) |  |  |  |  | Annual Net Winter kW | Annual Net Summer kw | Net Annual MWh Savings | Adjusted Gross Annual MWh Savings | Net Lifetime MWh Savings | Adjusted Gross Lifetime MWh Savings | Net Annual Gas Savings (MMBTU) | Adj. Gross Annual Gas Savings (MMBTU) |  |  | Net Lifetime Gas Savings (MMBTU) | Adj. Gross Lifetime Gas Savings (MMBTU) | Net Annual Oil Savings (MMBTU) | Adj Gross Annual Oil Savings (MMBTU) | Net Lifetime Oil Savings (MMBTU) | Adj Gross Lifetime Oil Savings (MMBTU) | Net Annual Propane Savings (MMBTU) | Adj Gross Annual Propane Savings (MMBTU) | Net Lifetime Propane Savings (MMBTU) | Adj Gross Lifetime Propane Savings (MMBTU) | Net Annual Kerosene Savings (MMBTU) | Adj Gross Annual Kerosene Savings (MMBTU) | Net Lifetime Kerosene Savings (MMBTU) | Adj Gross Lifetime Kerosene Savings (MMBTU) | Net Annual Cord Wood Savings (MMBTU) | Adj Gross Annual Cord Wood Savings (MMBTU) | Net Lifetime Cord Wood Savings (MMBTU) | Adj Gross Lifetime Cord Wood Savings (MMBTU) | Net Annual Wood Pellet Savings (MMBTU) | Adj Gross Annual Wood Pellet Savings (MMBTU) | Net Lifetime Wood Pellet Savings (MMBTU) | Adj Gross Lifetime Wood Pellet Savings (MMBTU) | Total Net Annual MMBTU | Total Net Lifetime MMBTU | Net Annual Res Water Savings Gallons | Net Lifetime Water Savings Gallons | Winter Peak Energy Benefits ($) | Winter Off-Peak Energy Benefits ($) | Summer Peak Energy Benefits ($) | Summer Off-Peak Energy Benefits ($) | Total Avoided Energy Benefits ($) | Total Energy DRIPE Benefits ($) |  | Summer Generation Benefits ($) | Winter Generation ($) | Electric Capacity DRIPE ($) | Reliability ($) | PTF Benefits ($) | Transmission Benefits ($) | Distribution Benefits ($) |  | Total Avoided Gas Benefits ($) | Total Gas DRIPE |  | Fuel Oil - Residential Distillate | Oil DRIPE | Kerosene | Propane | Cord Wood | Pellet Wood | Res Water |  |  | Fossil Emissions (oil, gas, propane, kerosene) | Total Non-Resource Benefits | Total Avoided Environmental Benefits
[6 empty] | Second Reference (column) | [49 empty] | BB:BB | [19 empty] | CR:CR | [5 empty] | CZ:CZ |  |  | DD:DD
[6 empty] | Second Reference (name) | [49 empty] | Net Annual C&I Water Savings Gallons | [19 empty] | Fuel Oil - Com Fuel | [5 empty] | C&I Water |  |  | Fossil Emissions Based on RGGI
[6 empty] | Third Reference (column) | [69 empty] | CS:CS
[6 empty] | Third Reference (name) | [69 empty] | Fuel Oil - Industrial
[6 empty] | Notes | [25 empty] | Multiplied by 10 | Multiplied by 10 | [22 empty] | Res + C&I | [19 empty] | Res + C&I | [5 empty] | Res + C&I | Gas not included |  | Not Included in total benefits | [8 empty] | Water not included

## Primary Data
Distribution Company | Program Administrator | Year | Reporting Period | Sector | Program (Dropdown) | Subprogram (Dropdown) | Internal Admin | External Admin | Rebate / Services | Implementation Services | Marketing | EM&V | Total Program Costs | Total Program Costs (2021$) | Performance Incentive | Performance Incentive (2021$) | Participant Costs | Participant Costs (2021$) | Total Resource Costs | Total Resource Costs (2021$) | Participants | Winter Capacity (kW) | Summer Capacity (kW) | Net Annual Energy (MWh) | Adj Gross Annual Energy (MWh) | Net Lifetime Energy (MWh) | Adj Gross Lifetime Energy (MWh) | Net Annual Natural Gas (MMBTU) | Adj Gross Annual Natural Gas (MMBTU) | Net Annual Natural Gas (Therms) | Adj Gross Annual Natural Gas (Therms) | Net Lifetime Natural Gas (Therms) | Adj Gross Lifetime Natural Gas (Therms) | Net Annual Oil (MMBTU) | Adj Gross Annual Oil (MMBTU) | Net Lifetime Oil (MMBTU) | Adj Gross Lifetime Oil (MMBTU) | Net Annual Propane (MMBTU) | Adj Gross Annual Propane (MMBTU) | Lifetime Propane (MMBTU) | Adj Gross Lifetime Propane (MMBTU) | Net Annual Kerosene (MMBTU) | Adj Gross Annual Kerosene (MMBTU) | Net Lifetime Kerosene (MMBTU) | Adj Gross Lifetime Kerosene (MMBTU) | Net Annual Cord Wood (MMBTU) | Adj Gross Annual Cord Wood (MMBTU) | Net Lifetime Cord Wood (MMBTU) | Adj Gross Lifetime Cord Wood (MMBTU) | Net Annual Wood Pellet (MMBTU) | Adj Gross Annual Wood Pellet (MMBTU) | Net Lifetime Wood Pellet (MMBTU) | Adj Gross Lifetime Wood Pellet (MMBTU) | Total Net Annual MMBTU | Total Net Lifetime MMBTU | Annual Water (Gallons) | Lifetime Water (Gallons) | Winter Peak Energy Benefits ($) | Winter Off-Peak Energy Benefits ($) | Summer Peak Energy Benefits ($) | Summer Off-Peak Energy Benefits ($) | Energy Benefits | DRIPE Energy Benefits | Total Energy Benefits | Summer Capacity Benefits | Winter Capacity Benefits | DRIPE Capacity Benefits | Reliability Benefits | Pooled Transmission Facilities (PTF) Benefits | Transmission Capacity Benefits | Distribution Capacity Benefits | Total Capacity Benefits | Natural Gas Benefits | Natural Gas DRIPE Benefits | Total Gas Benefits | Oil Benefits | Oil DRIPE Benefits | Kerosene Benefits | Propane Benefits | Cord Wood Benefits | Wood Pellet Benefits | Water Benefits | Total Other Resource Benefits | Total Resource Benefits | Fossil Emissions | Total Non Energy Impacts | Total Avoided Environmental Benefits | Total Benefits (Legacy NH TRC) | Total Benefits (Granite State Test) | Total Benefits (Utility Cost Test) | Total Benefits (Secondary GST) | Total Electric DRIPE | Total Gas DRIPE | Other fuels benefit (all except gas) | Key
Electric | Eversource Energy | 2021 | Planned | B - Low-Income | B1 - Home Energy Assistance | B1a - HEA (Weatherization) | 131468.768 | 11118.9632 | 8870723.9375 | 454067.5382 | 340682.3565 | 515646.2086 | 10323707.7719 | 10323707.7719 | 0 | 0 | 0 | 0 | 10323707.7719 | 10323707.7719 |  | 270.1089 | 267.7437 | 1667.0965 | 1667.0965 | 21171.2695 | 21171.2695 | 30.5274 | 30.5274 | 305.274 | 305.274 | 4273.8356 | 4273.8356 | 15555.0312 | 15555.0312 | 339197.556 | 339197.556 | 3510.816 | 3510.816 | 75416.2166 | 75416.2166 | 4998.7063 | 4998.7063 | 107966.6307 | 107966.6307 | 451.1273 | 451.1273 | 9447.0476 | 9447.0476 | 451.1273 | 451.1273 | 9447.0476 | 9447.0476 | 24997.3355 | 541901.8821 | 1310136.1782 | 14327129.056 | 427773.3779 | 457489.3942 | 234883.1879 | 194356.5168 | 1314502.4767 | 74806.5583 | 1389309.035 | 304855.0497 | 0 | 3497.861 | 0 | 319789.0152 | 0 | 277035.3258 | 905177.2517 | 3287.4203 | 85.2716 | 3372.6919 | 7660364.1886 | 3669.2312 | 2187004.1875 | 2343763.4025 | 129177.3764 | 208184.0343 | 114038.008 | 12646200.4285 | 14944059.4071 | 970170.5138 | 8060486.3153 | 812754.0719 | 23004545.7225 | 23004545.7225 | 2294486.2867 | 23817299.7943 | 78304.4193 | 85.2716 | 12532162.4205 | 'Calculations Yr 1'!
Electric | Eversource Energy | 2021 | Planned | B - Low-Income | B1 - Home Energy Assistance | B1b - HEA (HVAC Systems) | 48031.6479 | 4062.2738 | 3240887.5149 | 165891.9639 | 124474.1791 | 188597.241 | 3771944.8206 | 3771944.8206 | 0 | 0 | 0 | 0 | 3771944.8206 | 3771944.8206 |  | 80.5689 | 4.2494 | 266.8346 | 266.8346 | 5012.3563 | 5012.3563 | 0 | 0 | 0 | 0 | 0 | 0 | 4678.8615 | 4678.8615 | 102971.4412 | 102971.4412 | 1860.1217 | 1860.1217 | 38691.577 | 38691.577 | 1298.7747 | 1298.7747 | 25735.5335 | 25735.5335 | 0 | 0 | 0 | 0 | 0 | 0 | 0 | 0 | 7837.7579 | 167398.5517 | 0 | 0 | 155870.4273 | 182847.6483 | 3261.5436 | 2502.1632 | 344481.7824 | 16698.2894 | 361180.0718 | 5239.3393 | 0 | 1.8419 | 0 | 5702.4705 | 0 | 4940.0876 | 15883.7393 | 0 | 0 | 0 | 2331179.831 | 1117.09 | 525425.5138 | 1206366.4923 | 0 | 0 | 0 | 4064088.927 | 4441152.7381 | 297001.9723 | 297001.9723 | 204412.6722 | 4738154.7103 | 4738154.7103 | 377063.811 | 4942567.3826 | 16700.1313 | 0 | 4064088.927 | 'Calculations Yr 1'!
Electric | Eversource Energy | 2021 | Planned | A - Residential | A1 - Energy Star Homes | A1a - ES Homes | 25437.2609 | 2151.3548 | 1716353.7957 | 87855.3485 | 65920.7482 | 99879.9215 | 1997598.4296 | 1997598.4296 | 0 | 0 | 594960.2131 | 594960.2131 | 2592558.6426 | 2592558.6426 |  | 291.9069 | 13.5178 | 1124.6933 | 1124.6933 | 26394.7382 | 26394.7382 | 12.0156 | 12.0156 | 120.156 | 120.156 | 1682.184 | 1682.184 | 21.0596 | 21.0596 | 294.8344 | 294.8344 | 9082.4565 | 9082.4565 | 227042.9378 | 227042.9378 | 0 | 0 | 0 | 0 | 0 | 0 | 0 | 0 | 0 | 0 | 0 | 0 | 9115.5317 | 227505.9906 | 289924.8 | 4058947.2 | 699752.7421 | 813160.7752 | 8096.9034 | 6350.0251 | 1527360.4457 | 61525.244 | 1588885.6897 | 7791.2443 | 0 | 88.9021 | 0 | 9291.9848 | 0 | 8049.7075 | 25221.8387 | 1293.9304 | 33.563 | 1327.4934 | 6746.0602 | 3.3701 | 0 | 7024837.24 | 0 | 0 | 31869.5327 | 7063456.2031 | 8678891.2248 | 387507.1304 | 3524404.6077 | 856607.4225 | 12203295.8325 | 9066398.3553 | 1614107.5284 | 13059903.2551 | 61614.1461 | 33.563 | 7031586.6704 | 'Calculations Yr 1'!
Electric | Eversource Energy | 2021 | Planned | A - Residential | A2 - Home Performance with Energy Star | A2a - HPwES (Weatherization) | 81928.6738 | 6929.1127 | 5528055.5137 | 282965.6943 | 212318.4371 | 321694.6017 | 6433892.0333 | 6433892.0333 | 0 | 0 | 1580899.4094 | 1580899.4094 | 8014791.4427 | 8014791.4427 |  | 267.8498 | 196.0764 | 1242.6002 | 1242.6002 | 13769.8383 | 13769.8383 | 2.8275 | 2.8275 | 28.2745 | 28.2745 | 395.8432 | 395.8432 | 32438.6966 | 32438.6966 | 652796.7656 | 652796.7656 | 7706.9669 | 7706.9669 | 133492.0921 | 133492.0921 | 120.6637 | 120.6637 | 2631.2434 | 2631.2434 | 789.5898 | 789.5898 | 16649.7448 | 16649.7448 | 789.5898 | 789.5898 | 16649.7448 | 16649.7448 | 41848.3343 | 822259.175 | 784757.7108 | 5970869.6188 | 290221.8293 | 318357.0011 | 174604.6953 | 132451.7509 | 915635.2767 | 50880.3562 | 966515.6328 | 253172.2609 | 0 | 2407.2899 | 0 | 259250.604 | 0 | 224590.5023 | 739420.6571 | 304.4813 | 7.8979 | 312.3791 | 14770961.3227 | 7120.7627 | 53282.7037 | 4178613.9023 | 227621.0409 | 366837.1964 | 48812.8384 | 19653249.767 | 21359498.4361 | 1401808.0292 | 9132728.3704 | 555380.175 | 30492226.8065 | 22761306.4653 | 1705936.29 | 31047606.9815 | 53287.646 | 7.8979 | 19604436.9286 | 'Calculations Yr 1'!
Electric | Eversource Energy | 2021 | Planned | A - Residential | A2 - Home Performance with Energy Star | A2b - HPwES (HVAC Systems) | 430.711 | 36.4274 | 29061.798 | 1487.5921 | 1116.1891 | 1691.1957 | 33823.9134 | 33823.9134 | 0 | 0 | 9642.146 | 9642.146 | 43466.0594 | 43466.0594 |  | 0.47419 | 10.621 | 20.8708 | 20.8708 | 328.3793 | 328.3793 | 0 | 0 | 0 | 0 | 0 | 0 | 254.2708 | 254.2708 | 3939.6929 | 3939.6929 | 133.7363 | 133.7363 | 2604.8856 | 2604.8856 | 1.9945 | 1.9945 | 29.9182 | 29.9182 | 0 | 0 | 0 | 0 | 8.5766 | 8.5766 | 128.6484 | 128.6484 | 398.5782 | 6703.145 | 0 | 0 | 2688.0577 | 2158.0695 | 8151.9278 | 6253.9264 | 19251.9813 | 1107.243 | 20359.2243 | 13095.246 | 0 | 4.6036 | 0 | 14252.7997 | 0 | 12347.294 | 39699.9433 | 0 | 0 | 0 | 89980.1626 | 44.5436 | 613.4954 | 81249.3213 | 0 | 2867.0403 | 0 | 174754.5633 | 234813.7308 | 10184.855 | 95368.7051 | 13453.3126 | 330182.436 | 244998.5858 | 60059.1676 | 343635.7486 | 1111.8466 | 0 | 174754.5633 | 'Calculations Yr 1'!
Electric | Eversource Energy | 2021 | Planned | A - Residential | A2 - Home Performance with Energy Star | A2c - HPwES 3rd Party Financing (Loan buy-down) | 0 | 0 | 42959 | 0 | 0 | 0 | 42959 | 42959 | 0 | 0 | 0 | 0 | 42959 | 42959 |  | 0 | 0 | 0 | 0 | 0 | 0 | 0 | 0 | 0 | 0 | 0 | 0 | 0 | 0 | 0 | 0 | 0 | 0 | 0 | 0 | 0 | 0 | 0 | 0 | 0 | 0 | 0 | 0 | 0 | 0 | 0 | 0 | 0 | 0 | 0 | 0 | 0 | 0 | 0 | 0 | 0 | 0 | 0 | 0 | 0 | 0 | 0 | 0 | 0 | 0 | 0 | 0 | 0 | 0 | 0 | 0 | 0 | 0 | 0 | 0 | 0 | 0 | 0 | 0 | 0 | 0 | 0 | 0 | 0 | 0 | 0 | 0 | 0 | 'Calculations Yr 1'!
Electric | Eversource Energy | 2021 | Planned | A - Residential | A2 - Home Performance with Energy Star | A2d - HPwES 3rd Party Financing (Mod. Income Loan buy-down) | 0 | 0 | 7000 | 0 | 0 | 0 | 7000 | 7000 | 0 | 0 | 0 | 0 | 7000 | 7000 |  | 0 | 0 | 0 | 0 | 0 | 0 | 0 | 0 | 0 | 0 | 0 | 0 | 0 | 0 | 0 | 0 | 0 | 0 | 0 | 0 | 0 | 0 | 0 | 0 | 0 | 0 | 0 | 0 | 0 | 0 | 0 | 0 | 0 | 0 | 0 | 0 | 0 | 0 | 0 | 0 | 0 | 0 | 0 | 0 | 0 | 0 | 0 | 0 | 0 | 0 | 0 | 0 | 0 | 0 | 0 | 0 | 0 | 0 | 0 | 0 | 0 | 0 | 0 | 0 | 0 | 0 | 0 | 0 | 0 | 0 | 0 | 0 | 0 | 'Calculations Yr 1'!
Electric | Eversource Energy | 2021 | Planned | A - Residential | A3 - Energy Star Products | A3a - ES Lighting | 59034.763 | 4992.8616 | 3983311.7282 | 203894.5821 | 236179.663 | 236179.663 | 4723593.261 | 4723593.261 | 0 | 0 | -1663347.84 | -1663347.84 | 3060245.421 | 3060245.421 |  | 2172.7423 | 1401.5213 | 10064.8516 | 29508.6159 | 29891.7042 | 87709.7188 | 0 | 0 | 0 | 0 | 0 | 0 | 0 | 0 | 0 | 0 | 0 | 0 | 0 | 0 | 0 | 0 | 0 | 0 | 0 | 0 | 0 | 0 | 0 | 0 | 0 | 0 | 0 | 0 | 0 | 0 | 806384.3726 | 649335.9269 | 364640.6019 | 241762.5907 | 2062123.4921 | 232535.4527 | 2294658.9448 | 271976.2424 | 0 | 22092.2424 | 0 | 402958.3459 | 0 | 349085.4636 | 1046112.2942 | 0 | 0 | 0 | 0 | 0 | 0 | 0 | 0 | 0 | 0 | 0 | 3340771.239 | 0 | 1211938.3118 | 1424710.8304 | 4552709.5508 | 3340771.239 | 3340771.239 | 5977420.3812 | 254627.6951 | 0 | 0 | 'Calculations Yr 1'!
Electric | Eversource Energy | 2021 | Planned | A - Residential | A3 - Energy Star Products | A3b - ES Appliances | 16485.3083 | 1394.244 | 1112329.73 | 56937.0466 | 42721.7327 | 64729.898 | 1294597.9595 | 1294597.9595 | 0 | 0 | 746600 | 746600 | 2041197.9595 | 2041197.9595 |  | 219.3358 | 485.2689 | 2281.2835 | 2281.2835 | 24484.831 | 24484.831 | 379.26 | 379.26 | 3792.6 | 3792.6 | 53096.4 | 53096.4 | 665.585 | 665.585 | 9318.19 | 9318.19 | 54.11 | 54.11 | 757.54 | 757.54 | 0 | 0 | 0 | 0 | 0 | 0 | 0 | 0 | 0 | 0 | 0 | 0 | 1098.955 | 15385.37 | 9547500 | 133665000 | 500547.8819 | 436577.4327 | 356372.1489 | 284762.7675 | 1578260.2309 | 128599.0265 | 1706859.2575 | 403528.6628 | 0 | 5701.9168 | 0 | 469627.9628 | 0 | 406841.7909 | 1285700.3333 | 40841.5766 | 1059.3802 | 41900.9569 | 213208.0619 | 106.5125 | 0 | 23929.0647 | 0 | 0 | 1049494.0873 | 1286737.7263 | 4321198.274 | 20458.7115 | 1207341.4296 | 1072475.4702 | 5528539.7036 | 4341656.9854 | 2992559.5908 | 6601015.1738 | 134300.9434 | 1059.3802 | 237243.639 | 'Calculations Yr 1'!
Electric | Eversource Energy | 2021 | Planned | A - Residential | A3 - Energy Star Products | A3c - ES HVAC Systems | 24893.1432 | 2105.3361 | 1679640 | 85976.072 | 64510.6654 | 97743.4325 | 1954868.6492 | 1954868.6492 | 0 | 0 | 705506 | 705506 | 2660374.6492 | 2660374.6492 |  | 574.7278 | 329.662 | 2242.5302 | 2503.9592 | 36159.6717 | 39695.2687 | 554.759 | 554.759 | 5547.5896 | 5547.5896 | 83213.844 | 83213.844 | 1303.6824 | 1303.6824 | 19555.236 | 19555.236 | 385.5566 | 385.5566 | 5783.349 | 5783.349 | 0 | 0 | 0 | 0 | 0 | 0 | 0 | 0 | 0 | 0 | 0 | 0 | 2243.998 | 33659.9694 | 0 | 0 | 1002652.7746 | 1066251.8409 | 205254.4882 | 156468.5072 | 2430627.611 | 136174.1374 | 2566801.7484 | 450105.0727 | 0 | 402.3172 | 0 | 479374.6622 | 0 | 415285.4207 | 1345167.4728 | 72925.2798 | 2800.7274 | 75726.0072 | 447191.0129 | 222.1777 | 0 | 182294.6122 | 0 | 0 | 0 | 629707.8029 | 4617403.0313 | 46497.348 | 1721561.9467 | 1507376.2871 | 6338964.978 | 4663900.3794 | 3911969.2212 | 7846341.2651 | 136576.4546 | 2800.7274 | 629707.8029 | 'Calculations Yr 1'!
Electric | Eversource Energy | 2021 | Planned | A - Residential | A4 - Residential Behavior | A4a - Residential Behavior | 0 | 0 | 0 | 0 | 0 | 0 | 0 | 0 | 0 | 0 | 0 | 0 | 0 | 0 |  | 0 | 0 | 0 | 0 | 0 | 0 | 0 | 0 | 0 | 0 | 0 | 0 | 0 | 0 | 0 | 0 | 0 | 0 | 0 | 0 | 0 | 0 | 0 | 0 | 0 | 0 | 0 | 0 | 0 | 0 | 0 | 0 | 0 | 0 | 0 | 0 | 0 | 0 | 0 | 0 | 0 | 0 | 0 | 0 | 0 | 0 | 0 | 0 | 0 | 0 | 0 | 0 | 0 | 0 | 0 | 0 | 0 | 0 | 0 | 0 | 0 | 0 | 0 | 0 | 0 | 0 | 0 | 0 | 0 | 0 | 0 | 0 | 0 | 'Calculations Yr 1'!
Electric | Eversource Energy | 2021 | Planned | A - Residential | A5 - Residential Active Demand Response | A5a - Residential Active Demand Response | 1322.7317 | 111.87 | 89250 | 4568.4578 | 3427.8636 | 5193.7328 | 103874.6558 | 103874.6558 | 0 | 0 | 0 | 0 | 103874.6558 | 103874.6558 |  | 0 | 0 | 0 | 0 | 0 | 0 | 0 | 0 | 0 | 0 | 0 | 0 | 0 | 0 | 0 | 0 | 0 | 0 | 0 | 0 | 0 | 0 | 0 | 0 | 0 | 0 | 0 | 0 | 0 | 0 | 0 | 0 | 0 | 0 | 0 | 0 | 0 | 0 | 0 | 0 | 0 | 0 | 0 | 0 | 0 | 0 | 0 | 0 | 0 | 0 | 0 | 0 | 0 | 0 | 0 | 0 | 0 | 0 | 0 | 0 | 0 | 0 | 0 | 0 | 0 | 0 | 0 | 0 | 0 | 0 | 0 | 0 | 0 | 'Calculations Yr 1'!
Electric | Eversource Energy | 2021 | Planned | A - Residential | A6a - Res Customer Engagement Platform | A6a - Res Customer Engagement Platform | 0 | 0 | 0 | 0 | 0 | 0 | 0 | 0 | 0 | 0 | 0 | 0 | 0 | 0 |  | 0 | 0 | 0 | 0 | 0 | 0 | 0 | 0 | 0 | 0 | 0 | 0 | 0 | 0 | 0 | 0 | 0 | 0 | 0 | 0 | 0 | 0 | 0 | 0 | 0 | 0 | 0 | 0 | 0 | 0 | 0 | 0 | 0 | 0 | 0 | 0 | 0 | 0 | 0 | 0 | 0 | 0 | 0 | 0 | 0 | 0 | 0 | 0 | 0 | 0 | 0 | 0 | 0 | 0 | 0 | 0 | 0 | 0 | 0 | 0 | 0 | 0 | 0 | 0 | 0 | 0 | 0 | 0 | 0 | 0 | 0 | 0 | 0 | 'Calculations Yr 1'!
Electric | Eversource Energy | 2021 | Planned | A - Residential | A6b - Res ISO Forward Capacity Market Expenses | A6b - Res ISO Forward Capacity Market Expenses | 606.3953 | 51.2858 | 40915.9187 | 2094.3714 | 1423.9556 | 2373.2593 | 47465.1861 | 47465.1861 | 0 | 0 | 0 | 0 | 47465.1861 | 47465.1861 |  | 0 | 0 | 0 | 0 | 0 | 0 | 0 | 0 | 0 | 0 | 0 | 0 | 0 | 0 | 0 | 0 | 0 | 0 | 0 | 0 | 0 | 0 | 0 | 0 | 0 | 0 | 0 | 0 | 0 | 0 | 0 | 0 | 0 | 0 | 0 | 0 | 0 | 0 | 0 | 0 | 0 | 0 | 0 | 0 | 0 | 0 | 0 | 0 | 0 | 0 | 0 | 0 | 0 | 0 | 0 | 0 | 0 | 0 | 0 | 0 | 0 | 0 | 0 | 0 | 0 | 0 | 0 | 0 | 0 | 0 | 0 | 0 | 0 | 'Calculations Yr 1'!
Electric | Eversource Energy | 2021 | Planned | A - Residential | A6c - Res Education | A6c - Res Education | 1987.535 | 168.0957 | 134106.94 | 6864.559 | 4667.189 | 7778.6484 | 155572.967 | 155572.967 | 0 | 0 | 0 | 0 | 155572.967 | 155572.967 |  | 0 | 0 | 0 | 0 | 0 | 0 | 0 | 0 | 0 | 0 | 0 | 0 | 0 | 0 | 0 | 0 | 0 | 0 | 0 | 0 | 0 | 0 | 0 | 0 | 0 | 0 | 0 | 0 | 0 | 0 | 0 | 0 | 0 | 0 | 0 | 0 | 0 | 0 | 0 | 0 | 0 | 0 | 0 | 0 | 0 | 0 | 0 | 0 | 0 | 0 | 0 | 0 | 0 | 0 | 0 | 0 | 0 | 0 | 0 | 0 | 0 | 0 | 0 | 0 | 0 | 0 | 0 | 0 | 0 | 0 | 0 | 0 | 0 | 'Calculations Yr 1'!
Electric | Eversource Energy | 2021 | Planned | A - Residential | A6d - Energy Optimization Pilot | A6d - Energy Optimization Pilot | 4625.3945 | 391.1925 | 312093.876 | 15975.2123 | 15720 | 0 | 348805.6752 | 348805.6752 | 0 | 0 | 0 | 0 | 348805.6752 | 348805.6752 |  | 0 | 0 | 0 | 0 | 0 | 0 | 0 | 0 | 0 | 0 | 0 | 0 | 0 | 0 | 0 | 0 | 0 | 0 | 0 | 0 | 0 | 0 | 0 | 0 | 0 | 0 | 0 | 0 | 0 | 0 | 0 | 0 | 0 | 0 | 0 | 0 | 0 | 0 | 0 | 0 | 0 | 0 | 0 | 0 | 0 | 0 | 0 | 0 | 0 | 0 | 0 | 0 | 0 | 0 | 0 | 0 | 0 | 0 | 0 | 0 | 0 | 0 | 0 | 0 | 0 | 0 | 0 | 0 | 0 | 0 | 0 | 0 | 0 | 'Calculations Yr 1'!
Electric | Eversource Energy | 2021 | Planned | A - Residential | A6e - Res Financing | A6e - Res Financing | 0 | 0 | 0 | 0 | 0 | 0 | 0 | 0 | 0 | 0 | 0 | 0 | 0 | 0 |  | 0 | 0 | 0 | 0 | 0 | 0 | 0 | 0 | 0 | 0 | 0 | 0 | 0 | 0 | 0 | 0 | 0 | 0 | 0 | 0 | 0 | 0 | 0 | 0 | 0 | 0 | 0 | 0 | 0 | 0 | 0 | 0 | 0 | 0 | 0 | 0 | 0 | 0 | 0 | 0 | 0 | 0 | 0 | 0 | 0 | 0 | 0 | 0 | 0 | 0 | 0 | 0 | 0 | 0 | 0 | 0 | 0 | 0 | 0 | 0 | 0 | 0 | 0 | 0 | 0 | 0 | 0 | 0 | 0 | 0 | 0 | 0 | 0 | 'Calculations Yr 1'!
Electric | Eversource Energy | 2021 | Planned | A - Residential | A7 - Res TBD Pilots/Demonstrations | A7a - TBD Res Pilot/Demonstration 1 | 0 | 0 | 0 | 0 | 0 | 0 | 0 | 0 | 0 | 0 | 0 | 0 | 0 | 0 |  | 0 | 0 | 0 | 0 | 0 | 0 | 0 | 0 | 0 | 0 | 0 | 0 | 0 | 0 | 0 | 0 | 0 | 0 | 0 | 0 | 0 | 0 | 0 | 0 | 0 | 0 | 0 | 0 | 0 | 0 | 0 | 0 | 0 | 0 | 0 | 0 | 0 | 0 | 0 | 0 | 0 | 0 | 0 | 0 | 0 | 0 | 0 | 0 | 0 | 0 | 0 | 0 | 0 | 0 | 0 | 0 | 0 | 0 | 0 | 0 | 0 | 0 | 0 | 0 | 0 | 0 | 0 | 0 | 0 | 0 | 0 | 0 | 0 | 'Calculations Yr 1'!
Electric | Eversource Energy | 2021 | Planned | A - Residential | A7 - Res TBD Pilots/Demonstrations | A7b - TBD Res Pilot/Demonstration 2 | 0 | 0 | 0 | 0 | 0 | 0 | 0 | 0 | 0 | 0 | 0 | 0 | 0 | 0 |  | 0 | 0 | 0 | 0 | 0 | 0 | 0 | 0 | 0 | 0 | 0 | 0 | 0 | 0 | 0 | 0 | 0 | 0 | 0 | 0 | 0 | 0 | 0 | 0 | 0 | 0 | 0 | 0 | 0 | 0 | 0 | 0 | 0 | 0 | 0 | 0 | 0 | 0 | 0 | 0 | 0 | 0 | 0 | 0 | 0 | 0 | 0 | 0 | 0 | 0 | 0 | 0 | 0 | 0 | 0 | 0 | 0 | 0 | 0 | 0 | 0 | 0 | 0 | 0 | 0 | 0 | 0 | 0 | 0 | 0 | 0 | 0 | 0 | 'Calculations Yr 1'!
Electric | Eversource Energy | 2021 | Planned | C - Commercial & Industrial | C1 - Large Business Energy Solutions | C1a - LCI Retrofit | 103378.6126 | 8743.24 | 8424588.1882 | 329195.4135 | 319056.5758 | 483419.0542 | 9668381.0844 | 9668381.0844 | 0 | 0 | 24232429.8389 | 24232429.8389 | 33900810.9232 | 33900810.9232 |  | 3167.2013 | 3320.4534 | 26005.1414 | 26005.1414 | 317054.7251 | 317054.7251 | 0 | 0 | 0 | 0 | 0 | 0 | 0 | 0 | 0 | 0 | 0 | 0 | 0 | 0 | 0 | 0 | 0 | 0 | 0 | 0 | 0 | 0 | 0 | 0 | 0 | 0 | 0 | 0 | 0 | 0 | 7748724.0285 | 4031028.4646 | 5805903.253 | 2887094.7594 | 20472750.5056 | 1524354.6313 | 21997105.1369 | 3216027.2306 | 0 | 22012.9058 | 0 | 3634686.9704 | 0 | 3148753.2124 | 10021480.3193 | 0 | 0 | 0 | 0 | 0 | 0 | 0 | 0 | 0 | 0 | 0 | 32018585.4562 | 0 | 5641204.5147 | 13687196.9492 | 37659789.9708 | 32018585.4562 | 32018585.4562 | 51346986.92 | 1546367.5371 | 0 | 0 | 'Calculations Yr 1'!
Electric | Eversource Energy | 2021 | Planned | C - Commercial & Industrial | C1 - Large Business Energy Solutions | C1b - LCI New Equipment and Construction | 104187.6783 | 8811.6667 | 8490521.0305 | 331771.7756 | 321553.5889 | 487202.4074 | 9744048.1473 | 9744048.1473 | 0 | 0 | 6890681.1618 | 6890681.1618 | 16634729.3091 | 16634729.3091 |  | 1755.4895 | 3471.2111 | 23126.85 | 23126.85 | 351715.6165 | 351715.6165 | 0 | 0 | 0 | 0 | 0 | 0 | 0 | 0 | 0 | 0 | 0 | 0 | 0 | 0 | 0 | 0 | 0 | 0 | 0 | 0 | 0 | 0 | 0 | 0 | 0 | 0 | 0 | 0 | 0 | 0 | 14229443.3409 | 3784593.4528 | 4145313.3057 | 1682939.6089 | 23842289.7083 | 1468809.6499 | 25311099.3582 | 4479872.6564 | 0 | 3434.4618 | 0 | 4818677.6183 | 0 | 4174452.0928 | 13476436.8294 | 0 | 0 | 0 | 0 | 0 | 0 | 0 | 0 | 0 | 0 | 0 | 38787536.1876 | 0 | 6833794.221 | 14701451.6143 | 45621330.4085 | 38787536.1876 | 38787536.1876 | 60322782.0228 | 1472244.1117 | 0 | 0 | 'Calculations Yr 1'!
Electric | Eversource Energy | 2021 | Planned | C - Commercial & Industrial | C1 - Large Business Energy Solutions | C1c - LCI Midstream | 6023.8823 | 509.4695 | 490901.6159 | 19182.2504 | 18591.4593 | 28168.8778 | 563377.5552 | 563377.5552 | 0 | 0 | 225243.683 | 225243.683 | 788621.2381 | 788621.2381 |  | 232.5371 | 294.9301 | 2126.7056 | 2542.36 | 25452.7304 | 30247.9136 | 0 | 0 | 0 | 0 | 0 | 0 | 0 | 0 | 0 | 0 | 0 | 0 | 0 | 0 | 0 | 0 | 0 | 0 | 0 | 0 | 0 | 0 | 0 | 0 | 0 | 0 | 0 | 0 | 0 | 0 | 527499.8215 | 295811.7148 | 536333.0608 | 265835.9448 | 1625480.5419 | 120715.492 | 1746196.0339 | 289660.26 | 0 | 2132.7189 | 0 | 325525.4429 | 0 | 282004.8308 | 899323.2525 | 0 | 0 | 0 | 0 | 0 | 0 | 0 | 0 | 0 | 0 | 0 | 2645519.2864 | 0 | 466101.6447 | 1092349.5653 | 3111620.9311 | 2645519.2864 | 2645519.2864 | 4203970.4964 | 122848.2109 | 0 | 0 | 'Calculations Yr 1'!
Electric | Eversource Energy | 2021 | Planned | C - Commercial & Industrial | C1 - Large Business Energy Solutions | C1d - LCI Direct Install | 0 | 0 | 0 | 0 | 0 | 0 | 0 | 0 | 0 | 0 | 0 | 0 | 0 | 0 |  | 0 | 0 | 0 | 0 | 0 | 0 | 0 | 0 | 0 | 0 | 0 | 0 | 0 | 0 | 0 | 0 | 0 | 0 | 0 | 0 | 0 | 0 | 0 | 0 | 0 | 0 | 0 | 0 | 0 | 0 | 0 | 0 | 0 | 0 | 0 | 0 | 0 | 0 | 0 | 0 | 0 | 0 | 0 | 0 | 0 | 0 | 0 | 0 | 0 | 0 | 0 | 0 | 0 | 0 | 0 | 0 | 0 | 0 | 0 | 0 | 0 | 0 | 0 | 0 | 0 | 0 | 0 | 0 | 0 | 0 | 0 | 0 | 0 | 'Calculations Yr 1'!
Electric | Eversource Energy | 2021 | Planned | C - Commercial & Industrial | C2 - Small Business Energy Solutions | C2a - SCI Retrofit | 43914.5332 | 3714.069 | 3578707.9044 | 139839.9782 | 135533.0687 | 205353.1344 | 4107062.6879 | 4107062.6879 | 0 | 0 | 6558694.0767 | 6558694.0767 | 10665756.7646 | 10665756.7646 |  | 997.0734 | 1098.281 | 9024.5065 | 9024.5065 | 114559.8529 | 114559.8529 | 0 | 0 | 0 | 0 | 0 | 0 | 0 | 0 | 0 | 0 | 0 | 0 | 0 | 0 | 0 | 0 | 0 | 0 | 0 | 0 | 0 | 0 | 0 | 0 | 0 | 0 | 0 | 0 | 0 | 0 | 2662022.6241 | 1453802.1459 | 2150051.6657 | 1081171.8452 | 7347048.2809 | 526697.6816 | 7873745.9625 | 1157435.7023 | 0 | 4288.6876 | 0 | 1290706.8558 | 0 | 1118147.8327 | 3570579.0785 | 0 | 0 | 0 | 0 | 0 | 0 | 0 | 0 | 0 | 0 | 0 | 11444325.041 | 0 | 2016321.9945 | 4916163.7658 | 13460647.0355 | 11444325.041 | 11444325.041 | 18376810.8012 | 530986.3692 | 0 | 0 | 'Calculations Yr 1'!
Electric | Eversource Energy | 2021 | Planned | C - Commercial & Industrial | C2 - Small Business Energy Solutions | C2b - SCI New Equipment and Construction | 39472.0793 | 3338.3488 | 3216680.9453 | 125693.5758 | 121822.3591 | 184579.332 | 3691586.6403 | 3691586.6403 | 0 | 0 | 1243230.9472 | 1243230.9472 | 4934817.5875 | 4934817.5875 |  | 803.7247 | 967.2018 | 7431.6667 | 7431.6667 | 114475 | 114475 | 0 | 0 | 0 | 0 | 0 | 0 | 0 | 0 | 0 | 0 | 0 | 0 | 0 | 0 | 0 | 0 | 0 | 0 | 0 | 0 | 0 | 0 | 0 | 0 | 0 | 0 | 0 | 0 | 0 | 0 | 4227479.5759 | 1425383.6391 | 1393385.1112 | 612729.0724 | 7658977.3986 | 462154.409 | 8121131.8076 | 1238750.3185 | 0 | 360.7945 | 0 | 1338442.2847 | 0 | 1159501.3485 | 3737054.7462 | 0 | 0 | 0 | 0 | 0 | 0 | 0 | 0 | 0 | 0 | 0 | 11858186.5538 | 0 | 2089238.3149 | 4782191.8453 | 13947424.8686 | 11858186.5538 | 11858186.5538 | 18729616.7139 | 462515.2035 | 0 | 0 | 'Calculations Yr 1'!
Electric | Eversource Energy | 2021 | Planned | C - Commercial & Industrial | C2 - Small Business Energy Solutions | C2c - SCI Midstream | 34320.116 | 2902.6218 | 2796834.2448 | 109287.8352 | 105921.8964 | 160487.7218 | 3209754.436 | 3209754.436 | 0 | 0 | 1320116.7675 | 1320116.7675 | 4529871.2036 | 4529871.2036 |  | 1385.8022 | 1739.1535 | 12112.5 | 14477.5995 | 144980.0743 | 172272.3527 | 21.8603 | 25.419 | 218.6031 | 254.1896 | 3128.4757 | 3637.7625 | 0 | 0 | 0 | 0 | 0 | 0 | 0 | 0 | 0 | 0 | 0 | 0 | 0 | 0 | 0 | 0 | 0 | 0 | 0 | 0 | 21.8603 | 312.8476 | 48738.8189 | 725242.3492 | 3007067.3507 | 1695221.5788 | 3045417.4518 | 1512868.4693 | 9260574.8505 | 687644.5973 | 9948219.4478 | 1707374.1643 | 0 | 12533.9799 | 0 | 1919150.5978 | 0 | 1662572.777 | 5301631.5191 | 0 | 2.291 | 2.291 | 0 | 0 | 0 | 0 | 0 | 0 | 5615.6171 | 5615.6171 | 15255468.8751 | 351.4932 | 2687151.6694 | 6222472.6483 | 17942620.5445 | 15255820.3683 | 15249850.967 | 24165093.1928 | 700178.5773 | 2.291 | 0 | 'Calculations Yr 1'!
Electric | Eversource Energy | 2021 | Planned | C - Commercial & Industrial | C2 - Small Business Energy Solutions | C2d - SCI Direct Install | 30074.8538 | 2543.579 | 2450876.9418 | 95769.3635 | 92819.7779 | 140636.0272 | 2812720.5431 | 2812720.5431 | 0 | 0 | 1050375.8322 | 1050375.8322 | 3863096.3753 | 3863096.3753 |  | 281.082 | 326.46 | 4644 | 4644 | 58836 | 58836 | 0 | 0 | 0 | 0 | 0 | 0 | 0 | 0 | 0 | 0 | 0 | 0 | 0 | 0 | 0 | 0 | 0 | 0 | 0 | 0 | 0 | 0 | 0 | 0 | 0 | 0 | 0 | 0 | 0 | 0 | 1256090.1768 | 747356.7808 | 1151370.8544 | 592433.0581 | 3747250.8701 | 268985.3715 | 4016236.2416 | 343218.9529 | 0 | 1308.5691 | 0 | 382905.2466 | 0 | 331713.3319 | 1059146.1005 | 0 | 0 | 0 | 0 | 0 | 0 | 0 | 0 | 0 | 0 | 0 | 5075382.3421 | 0 | 894207.8288 | 2524451.7914 | 5969590.1709 | 5075382.3421 | 5075382.3421 | 8494041.9623 | 270293.9406 | 0 | 0 | 'Calculations Yr 1'!
Electric | Eversource Energy | 2021 | Planned | C - Commercial & Industrial | C3 - Municipal Energy Solutions | C3a - Muni Retrofit | 15075.8721 | 1275.041 | 1228571.473 | 48007.1055 | 46528.5422 | 70497.7913 | 1409955.8251 | 1409955.8251 | 0 | 0 | 3279463.3177 | 3279463.3177 | 4689419.1428 | 4689419.1428 |  | 341.5376 | 297.9085 | 2750 | 2750 | 37868 | 37868 | 0 | 0 | 0 | 0 | 0 | 0 | 3332.6768 | 3332.6768 | 70652.7476 | 70652.7476 | 0 | 0 | 0 | 0 | 0 | 0 | 0 | 0 | 0 | 0 | 0 | 0 | 0 | 0 | 0 | 0 | 3332.6768 | 70652.7476 | 0 | 0 | 974345.4069 | 526895.9381 | 609287.8103 | 337683.8705 | 2448213.0258 | 161740.4313 | 2609953.4571 | 330044.8178 | 0 | 1034.3193 | 0 | 364407.7634 | 0 | 315688.8406 | 1011175.741 | 0 | 0 | 0 | 1342864.6344 | 772.2027 | 0 | 0 | 0 | 0 | 0 | 1343636.8371 | 4964766.0352 | 127957.0149 | 1002675.875 | 1601746.6397 | 5967441.9102 | 5092723.0501 | 3621129.1982 | 7569188.5499 | 162774.7506 | 0 | 1343636.8371 | 'Calculations Yr 1'!
Electric | Eversource Energy | 2021 | Planned | C - Commercial & Industrial | C3 - Municipal Energy Solutions | C3b - Muni New Equipment and Construction | 0 | 0 | 0 | 0 | 0 | 0 | 0 | 0 | 0 | 0 | 0 | 0 | 0 | 0 |  | 0 | 0 | 0 | 0 | 0 | 0 | 0 | 0 | 0 | 0 | 0 | 0 | 0 | 0 | 0 | 0 | 0 | 0 | 0 | 0 | 0 | 0 | 0 | 0 | 0 | 0 | 0 | 0 | 0 | 0 | 0 | 0 | 0 | 0 | 0 | 0 | 0 | 0 | 0 | 0 | 0 | 0 | 0 | 0 | 0 | 0 | 0 | 0 | 0 | 0 | 0 | 0 | 0 | 0 | 0 | 0 | 0 | 0 | 0 | 0 | 0 | 0 | 0 | 0 | 0 | 0 | 0 | 0 | 0 | 0 | 0 | 0 | 0 | 'Calculations Yr 1'!
Electric | Eversource Energy | 2021 | Planned | C - Commercial & Industrial | C3 - Municipal Energy Solutions | C3d - Muni Direct Install | 0 | 0 | 0 | 0 | 0 | 0 | 0 | 0 | 0 | 0 | 0 | 0 | 0 | 0 |  | 0 | 0 | 0 | 0 | 0 | 0 | 0 | 0 | 0 | 0 | 0 | 0 | 0 | 0 | 0 | 0 | 0 | 0 | 0 | 0 | 0 | 0 | 0 | 0 | 0 | 0 | 0 | 0 | 0 | 0 | 0 | 0 | 0 | 0 | 0 | 0 | 0 | 0 | 0 | 0 | 0 | 0 | 0 | 0 | 0 | 0 | 0 | 0 | 0 | 0 | 0 | 0 | 0 | 0 | 0 | 0 | 0 | 0 | 0 | 0 | 0 | 0 | 0 | 0 | 0 | 0 | 0 | 0 | 0 | 0 | 0 | 0 | 0 | 'Calculations Yr 1'!
Electric | Eversource Energy | 2021 | Planned | C - Commercial & Industrial | C4 - Energy Rewards RFP Program | C4a - Energy Rewards RFP Program | 32046.9732 | 2710.3709 | 2611590.0132 | 102049.3151 | 98906.3143 | 149858.0519 | 2997161.0386 | 2997161.0386 | 0 | 0 | 6956139.1979 | 6956139.1979 | 9953300.2365 | 9953300.2365 |  | 438.14 | 424.2 | 4540 | 4540 | 59250 | 59250 | 0 | 0 | 0 | 0 | 0 | 0 | 0 | 0 | 0 | 0 | 0 | 0 | 0 | 0 | 0 | 0 | 0 | 0 | 0 | 0 | 0 | 0 | 0 | 0 | 0 | 0 | 0 | 0 | 0 | 0 | 2307052.9646 | 657981.0812 | 770481.5567 | 268822.1367 | 4004337.7392 | 283959.0849 | 4288296.8241 | 447070.3563 | 0 | 1842.9062 | 0 | 498433.7464 | 0 | 431796.4306 | 1379143.4394 | 0 | 0 | 0 | 0 | 0 | 0 | 0 | 0 | 0 | 0 | 0 | 5667440.2635 | 0 | 998519.7393 | 2540060.0753 | 6665960.0028 | 5667440.2635 | 5667440.2635 | 9206020.0781 | 285801.9911 | 0 | 0 | 'Calculations Yr 1'!
Electric | Eversource Energy | 2021 | Planned | C - Commercial & Industrial | C5 - C&I Active Demand Response | C5a - C&I Active Demand Response | 6948.461 | 587.6657 | 566247.9 | 22126.4479 | 21444.9789 | 32492.3923 | 649847.8457 | 649847.8457 | 0 | 0 | 0 | 0 | 649847.8457 | 649847.8457 |  | 0 | 0 | 0 | 0 | 0 | 0 | 0 | 0 | 0 | 0 | 0 | 0 | 0 | 0 | 0 | 0 | 0 | 0 | 0 | 0 | 0 | 0 | 0 | 0 | 0 | 0 | 0 | 0 | 0 | 0 | 0 | 0 | 0 | 0 | 0 | 0 | 0 | 0 | 0 | 0 | 0 | 0 | 0 | 0 | 0 | 0 | 0 | 0 | 0 | 0 | 0 | 0 | 0 | 0 | 0 | 0 | 0 | 0 | 0 | 0 | 0 | 0 | 0 | 0 | 0 | 0 | 0 | 0 | 0 | 0 | 0 | 0 | 0 | 'Calculations Yr 1'!
Electric | Eversource Energy | 2021 | Planned | C - Commercial & Industrial | C6a - C&I Customer Engagement Platform | C6a - C&I Customer Engagement Platform | 0 | 0 | 0 | 0 | 0 | 0 | 0 | 0 | 0 | 0 | 0 | 0 | 0 | 0 |  | 0 | 0 | 0 | 0 | 0 | 0 | 0 | 0 | 0 | 0 | 0 | 0 | 0 | 0 | 0 | 0 | 0 | 0 | 0 | 0 | 0 | 0 | 0 | 0 | 0 | 0 | 0 | 0 | 0 | 0 | 0 | 0 | 0 | 0 | 0 | 0 | 0 | 0 | 0 | 0 | 0 | 0 | 0 | 0 | 0 | 0 | 0 | 0 | 0 | 0 | 0 | 0 | 0 | 0 | 0 | 0 | 0 | 0 | 0 | 0 | 0 | 0 | 0 | 0 | 0 | 0 | 0 | 0 | 0 | 0 | 0 | 0 | 0 | 'Calculations Yr 1'!
Electric | Eversource Energy | 2021 | Planned | C - Commercial & Industrial | C6b - C&I ISO Forward Capacity Market Expenses | C6b - C&I ISO Forward Capacity Market Expenses | 1069.9607 | 90.4919 | 87193.8446 | 3407.1474 | 2992.221 | 4987.035 | 99740.7007 | 99740.7007 | 0 | 0 | 0 | 0 | 99740.7007 | 99740.7007 |  | 0 | 0 | 0 | 0 | 0 | 0 | 0 | 0 | 0 | 0 | 0 | 0 | 0 | 0 | 0 | 0 | 0 | 0 | 0 | 0 | 0 | 0 | 0 | 0 | 0 | 0 | 0 | 0 | 0 | 0 | 0 | 0 | 0 | 0 | 0 | 0 | 0 | 0 | 0 | 0 | 0 | 0 | 0 | 0 | 0 | 0 | 0 | 0 | 0 | 0 | 0 | 0 | 0 | 0 | 0 | 0 | 0 | 0 | 0 | 0 | 0 | 0 | 0 | 0 | 0 | 0 | 0 | 0 | 0 | 0 | 0 | 0 | 0 | 'Calculations Yr 1'!
Electric | Eversource Energy | 2021 | Planned | C - Commercial & Industrial | C6c - C&I Education | C6c - C&I Education | 2468.4511 | 208.7691 | 201160.41 | 7860.4536 | 6903.1984 | 11505.3306 | 230106.6128 | 230106.6128 | 0 | 0 | 0 | 0 | 230106.6128 | 230106.6128 |  | 0 | 0 | 0 | 0 | 0 | 0 | 0 | 0 | 0 | 0 | 0 | 0 | 0 | 0 | 0 | 0 | 0 | 0 | 0 | 0 | 0 | 0 | 0 | 0 | 0 | 0 | 0 | 0 | 0 | 0 | 0 | 0 | 0 | 0 | 0 | 0 | 0 | 0 | 0 | 0 | 0 | 0 | 0 | 0 | 0 | 0 | 0 | 0 | 0 | 0 | 0 | 0 | 0 | 0 | 0 | 0 | 0 | 0 | 0 | 0 | 0 | 0 | 0 | 0 | 0 | 0 | 0 | 0 | 0 | 0 | 0 | 0 | 0 | 'Calculations Yr 1'!
Electric | Eversource Energy | 2021 | Planned | C - Commercial & Industrial | C6d - C&I Customer Partnerships | C6d - C&I Customer Partnerships | 242.5618 | 20.5147 | 19766.9861 | 0 | 653.1542 | 1088.5904 | 21771.8072 | 21771.8072 | 0 | 0 | 0 | 0 | 21771.8072 | 21771.8072 |  | 0 | 0 | 0 | 0 | 0 | 0 | 0 | 0 | 0 | 0 | 0 | 0 | 0 | 0 | 0 | 0 | 0 | 0 | 0 | 0 | 0 | 0 | 0 | 0 | 0 | 0 | 0 | 0 | 0 | 0 | 0 | 0 | 0 | 0 | 0 | 0 | 0 | 0 | 0 | 0 | 0 | 0 | 0 | 0 | 0 | 0 | 0 | 0 | 0 | 0 | 0 | 0 | 0 | 0 | 0 | 0 | 0 | 0 | 0 | 0 | 0 | 0 | 0 | 0 | 0 | 0 | 0 | 0 | 0 | 0 | 0 | 0 | 0 | 'Calculations Yr 1'!
Electric | Eversource Energy | 2021 | Planned | C - Commercial & Industrial | C6e - Smart Start | C6e - Smart Start | 368.1317 | 31.1347 | 30000 | 0 | 991.2804 | 1652.134 | 33042.6809 | 33042.6809 | 0 | 0 | 0 | 0 | 33042.6809 | 33042.6809 |  | 0 | 0 | 0 | 0 | 0 | 0 | 0 | 0 | 0 | 0 | 0 | 0 | 0 | 0 | 0 | 0 | 0 | 0 | 0 | 0 | 0 | 0 | 0 | 0 | 0 | 0 | 0 | 0 | 0 | 0 | 0 | 0 | 0 | 0 | 0 | 0 | 0 | 0 | 0 | 0 | 0 | 0 | 0 | 0 | 0 | 0 | 0 | 0 | 0 | 0 | 0 | 0 | 0 | 0 | 0 | 0 | 0 | 0 | 0 | 0 | 0 | 0 | 0 | 0 | 0 | 0 | 0 | 0 | 0 | 0 | 0 | 0 | 0 | 'Calculations Yr 1'!
Electric | Eversource Energy | 2021 | Planned | C - Commercial & Industrial | C6f - C&I On Bill Financing | C6f - C&I On Bill Financing | 0 | 0 | 0 | 0 | 0 | 0 | 0 | 0 | 0 | 0 | 0 | 0 | 0 | 0 |  | 0 | 0 | 0 | 0 | 0 | 0 | 0 | 0 | 0 | 0 | 0 | 0 | 0 | 0 | 0 | 0 | 0 | 0 | 0 | 0 | 0 | 0 | 0 | 0 | 0 | 0 | 0 | 0 | 0 | 0 | 0 | 0 | 0 | 0 | 0 | 0 | 0 | 0 | 0 | 0 | 0 | 0 | 0 | 0 | 0 | 0 | 0 | 0 | 0 | 0 | 0 | 0 | 0 | 0 | 0 | 0 | 0 | 0 | 0 | 0 | 0 | 0 | 0 | 0 | 0 | 0 | 0 | 0 | 0 | 0 | 0 | 0 | 0 | 'Calculations Yr 1'!
Electric | Eversource Energy | 2021 | Planned | C - Commercial & Industrial | C6g - C&I Building Practices and Demo | C6g - C&I Building Practices and Demo | 0 | 0 | 0 | 0 | 0 | 0 | 0 | 0 | 0 | 0 | 0 | 0 | 0 | 0 |  | 0 | 0 | 0 | 0 | 0 | 0 | 0 | 0 | 0 | 0 | 0 | 0 | 0 | 0 | 0 | 0 | 0 | 0 | 0 | 0 | 0 | 0 | 0 | 0 | 0 | 0 | 0 | 0 | 0 | 0 | 0 | 0 | 0 | 0 | 0 | 0 | 0 | 0 | 0 | 0 | 0 | 0 | 0 | 0 | 0 | 0 | 0 | 0 | 0 | 0 | 0 | 0 | 0 | 0 | 0 | 0 | 0 | 0 | 0 | 0 | 0 | 0 | 0 | 0 | 0 | 0 | 0 | 0 | 0 | 0 | 0 | 0 | 0 | 'Calculations Yr 1'!
Electric | Eversource Energy | 2021 | Planned | C - Commercial & Industrial | C7 - C&I TBD Pilots/Demonstrations | C7a - TBD C&I Pilot/Demonstration 1 | 0 | 0 | 0 | 0 | 0 | 0 | 0 | 0 | 0 | 0 | 0 | 0 | 0 | 0 |  | 0 | 0 | 0 | 0 | 0 | 0 | 0 | 0 | 0 | 0 | 0 | 0 | 0 | 0 | 0 | 0 | 0 | 0 | 0 | 0 | 0 | 0 | 0 | 0 | 0 | 0 | 0 | 0 | 0 | 0 | 0 | 0 | 0 | 0 | 0 | 0 | 0 | 0 | 0 | 0 | 0 | 0 | 0 | 0 | 0 | 0 | 0 | 0 | 0 | 0 | 0 | 0 | 0 | 0 | 0 | 0 | 0 | 0 | 0 | 0 | 0 | 0 | 0 | 0 | 0 | 0 | 0 | 0 | 0 | 0 | 0 | 0 | 0 | 'Calculations Yr 1'!
Electric | Eversource Energy | 2021 | Planned | C - Commercial & Industrial | C7 - C&I TBD Pilots/Demonstrations | C7b - TBD C&I Pilot/Demonstration 2 | 0 | 0 | 0 | 0 | 0 | 0 | 0 | 0 | 0 | 0 | 0 | 0 | 0 | 0 |  | 0 | 0 | 0 | 0 | 0 | 0 | 0 | 0 | 0 | 0 | 0 | 0 | 0 | 0 | 0 | 0 | 0 | 0 | 0 | 0 | 0 | 0 | 0 | 0 | 0 | 0 | 0 | 0 | 0 | 0 | 0 | 0 | 0 | 0 | 0 | 0 | 0 | 0 | 0 | 0 | 0 | 0 | 0 | 0 | 0 | 0 | 0 | 0 | 0 | 0 | 0 | 0 | 0 | 0 | 0 | 0 | 0 | 0 | 0 | 0 | 0 | 0 | 0 | 0 | 0 | 0 | 0 | 0 | 0 | 0 | 0 | 0 | 0 | 'Calculations Yr 1'!
'Calculations Yr '!
Electric | Eversource Energy | 2022 | Planned | B - Low-Income | B1 - Home Energy Assistance | B1a - HEA (Weatherization) | 169361.2419 | 14323.717 | 10974974.0044 | 806090.3977 | 425915.7837 | 515873.756 | 12906538.9007 | 12500279.807 | 0 | 0 | 0 | 0 | 12906538.9007 | 12500279.807 |  | 355.5823 | 352.4687 | 2194.6336 | 2194.6336 | 27870.7188 | 27870.7188 | 40.1875 | 40.1875 | 401.875 | 401.875 | 5626.2507 | 5626.2507 | 20477.2746 | 20477.2746 | 446533.4341 | 446533.4341 | 4621.7808 | 4621.7808 | 99280.9695 | 99280.9695 | 6580.4999 | 6580.4999 | 142131.6561 | 142131.6561 | 593.8823 | 593.8823 | 12436.4771 | 12436.4771 | 593.8823 | 593.8823 | 12436.4771 | 12436.4771 | 32907.5073 | 713381.6388 | 1724716.4565 | 18860814.3708 | 578061.4886 | 614285.2171 | 319281.4585 | 262908.6014 | 1774536.7655 | 100262.9154 | 1874799.6809 | 421880.5444 | 0 | 4688.1684 | 0 | 428611.8719 | 0 | 371309.2818 | 1226489.8666 | 4425.3837 | 114.2892 | 4539.6729 | 10436318.8901 | 4930.9007 | 2979855.0891 | 3188978.8621 | 176073.691 | 283762.7792 | 152844.6624 | 17222764.8746 | 20328594.095 | 1383030.1386 | 10886150.5837 | 1079869.946 | 31214744.6787 | 31214744.6787 | 3101289.5475 | 32294614.6247 | 104951.0838 | 114.2892 | 17069920.2122 | 'Calculations Yr 2'!
Electric | Eversource Energy | 2022 | Planned | B - Low-Income | B1 - Home Energy Assistance | B1b - HEA (HVAC Systems) | 65427.7539 | 5533.5484 | 4239859.6647 | 311409.4085 | 164545.4179 | 199448.9914 | 4986224.7848 | 4829273.3993 | 0 | 0 | 0 | 0 | 4986224.7848 | 4829273.3993 |  | 102.0301 | 5.5941 | 338.5655 | 338.5655 | 6369.7528 | 6369.7528 | 0 | 0 | 0 | 0 | 0 | 0 | 6159.4432 | 6159.4432 | 135555.7858 | 135555.7858 | 2448.7398 | 2448.7398 | 50935.1628 | 50935.1628 | 1709.7598 | 1709.7598 | 33879.3012 | 33879.3012 | 0 | 0 | 0 | 0 | 0 | 0 | 0 | 0 | 10317.9427 | 220370.2498 | 0 | 0 | 203555.2725 | 237221.6502 | 4422.7524 | 3392.0718 | 448591.7468 | 21568.8855 | 470160.6323 | 7264.895 | 0 | 2.4687 | 0 | 7642.9972 | 0 | 6621.1787 | 21531.5396 | 0 | 0 | 0 | 3176109.5148 | 1501.1601 | 716827.2096 | 1642415.0139 | 0 | 0 | 0 | 5536852.8984 | 6028545.0703 | 423466.4392 | 423466.4392 | 261960.044 | 6452011.5095 | 6452011.5095 | 491692.1719 | 6713971.5534 | 21571.3541 | 0 | 5536852.8984 | 'Calculations Yr 2'!
Electric | Eversource Energy | 2022 | Planned | A - Residential | A1 - Energy Star Homes | A1a - ES Homes | 28999.82 | 2452.6581 | 1879250.9281 | 138027.309 | 72932.1614 | 88402.6199 | 2210065.4965 | 2140499.2702 | 0 | 0 | 654456.2344 | 633855.9171 | 2864521.7308 | 2774355.1873 |  | 321.0976 | 14.8696 | 1237.1626 | 1237.1626 | 29034.212 | 29034.212 | 13.2172 | 13.2172 | 132.1716 | 132.1716 | 1850.4024 | 1850.4024 | 23.1656 | 23.1656 | 324.3178 | 324.3178 | 9990.7022 | 9990.7022 | 249747.2316 | 249747.2316 | 0 | 0 | 0 | 0 | 0 | 0 | 0 | 0 | 0 | 0 | 0 | 0 | 10027.0849 | 250256.5896 | 318917.28 | 4464841.92 | 793645.4719 | 915924.6203 | 8975.7841 | 7072.3942 | 1725618.2705 | 68904.1559 | 1794522.4264 | 9043.5587 | 0 | 99.5644 | 0 | 10406.4011 | 0 | 9015.1337 | 28564.6578 | 1455.4525 | 37.5883 | 1493.0408 | 7718.8861 | 3.7891 | 0 | 7979860.6887 | 0 | 0 | 35691.7438 | 8023275.1077 | 9847855.2327 | 461302.9567 | 4020881.2706 | 950351.3776 | 13868736.5034 | 10309158.1895 | 1823087.0843 | 14819087.881 | 69003.7202 | 37.5883 | 7987583.3638 | 'Calculations Yr 2'!
Electric | Eversource Energy | 2022 | Planned | A - Residential | A2 - Home Performance with Energy Star | A2a - HPwES (Weatherization) | 92978.1326 | 7863.62 | 6025183.6644 | 442537.9681 | 233832.3535 | 283433.1558 | 7085828.8944 | 6862788.2754 | 0 | 0 | 1768378.6289 | 1712715.3791 | 8854207.5233 | 8575503.6545 |  | 272.1212 | 205.369 | 1288.9785 | 1288.9785 | 14304.2856 | 14304.2856 | 5.6549 | 5.6549 | 56.549 | 56.549 | 791.6864 | 791.6864 | 32443.6523 | 32443.6523 | 652866.1445 | 652866.1445 | 7707.3622 | 7707.3622 | 133497.6254 | 133497.6254 | 120.6637 | 120.6637 | 2631.2434 | 2631.2434 | 789.5898 | 789.5898 | 16649.7448 | 16649.7448 | 789.5898 | 789.5898 | 16649.7448 | 16649.7448 | 41856.5127 | 822373.6715 | 852981.3741 | 6926000.9049 | 308211.2063 | 334836.5359 | 188609.1883 | 143945.0294 | 975601.9599 | 54453.9081 | 1030055.868 | 273472.5334 | 0 | 2536.6371 | 0 | 273124.3034 | 0 | 236609.3792 | 785742.8532 | 622.7088 | 16.082 | 638.7908 | 15300112.395 | 7271.2788 | 55141.7902 | 4324652.1297 | 235659.2469 | 379791.6795 | 57332.651 | 20359961.1711 | 22176398.683 | 1518982.1461 | 9543160.2858 | 584054.1703 | 31719558.9688 | 23695380.8291 | 1815798.7211 | 32303613.1391 | 56990.5452 | 16.082 | 20302628.52 | 'Calculations Yr 2'!
Electric | Eversource Energy | 2022 | Planned | A - Residential | A2 - Home Performance with Energy Star | A2b - HPwES (HVAC Systems) | 448.4696 | 37.9293 | 29061.798 | 2134.5323 | 1127.8641 | 1367.1081 | 34177.7014 | 33101.89 | 0 | 0 | 9642.146 | 9338.6402 | 43819.8474 | 42440.5302 |  | 0.47419 | 10.621 | 20.8708 | 20.8708 | 328.3793 | 328.3793 | 0 | 0 | 0 | 0 | 0 | 0 | 254.2708 | 254.2708 | 3939.6929 | 3939.6929 | 133.7363 | 133.7363 | 2604.8856 | 2604.8856 | 1.9945 | 1.9945 | 29.9182 | 29.9182 | 0 | 0 | 0 | 0 | 8.5766 | 8.5766 | 128.6484 | 128.6484 | 398.5782 | 6703.145 | 0 | 0 | 2762.6235 | 2207.1152 | 8397.0839 | 6440.2229 | 19807.0455 | 1127.3073 | 20934.3528 | 13793.2057 | 0 | 4.6871 | 0 | 14511.0744 | 0 | 12571.0391 | 40880.0062 | 0 | 0 | 0 | 93539.8807 | 45.513 | 638.086 | 84030.6722 | 0 | 2981.9589 | 0 | 181236.1107 | 243050.4697 | 11049.2386 | 99221.1471 | 13576.0505 | 342271.6168 | 254099.7083 | 61814.3591 | 355847.6673 | 1131.9944 | 0 | 181236.1107 | 'Calculations Yr 2'!
Electric | Eversource Energy | 2022 | Planned | A - Residential | A2 - Home Performance with Energy Star | A2c - HPwES 3rd Party Financing (Loan buy-down) | 0 | 0 | 42959 | 0 | 0 | 0 | 42959 | 41606.7797 | 0 | 0 | 0 | 0 | 42959 | 41606.7797 |  | 0 | 0 | 0 | 0 | 0 | 0 | 0 | 0 | 0 | 0 | 0 | 0 | 0 | 0 | 0 | 0 | 0 | 0 | 0 | 0 | 0 | 0 | 0 | 0 | 0 | 0 | 0 | 0 | 0 | 0 | 0 | 0 | 0 | 0 | 0 | 0 | 0 | 0 | 0 | 0 | 0 | 0 | 0 | 0 | 0 | 0 | 0 | 0 | 0 | 0 | 0 | 0 | 0 | 0 | 0 | 0 | 0 | 0 | 0 | 0 | 0 | 0 | 0 | 0 | 0 | 0 | 0 | 0 | 0 | 0 | 0 | 0 | 0 | 'Calculations Yr 2'!
Electric | Eversource Energy | 2022 | Planned | A - Residential | A2 - Home Performance with Energy Star | A2d - HPwES 3rd Party Financing (Mod. Income Loan buy-down) | 0 | 0 | 7000 | 0 | 0 | 0 | 7000 | 6779.661 | 0 | 0 | 0 | 0 | 7000 | 6779.661 |  | 0 | 0 | 0 | 0 | 0 | 0 | 0 | 0 | 0 | 0 | 0 | 0 | 0 | 0 | 0 | 0 | 0 | 0 | 0 | 0 | 0 | 0 | 0 | 0 | 0 | 0 | 0 | 0 | 0 | 0 | 0 | 0 | 0 | 0 | 0 | 0 | 0 | 0 | 0 | 0 | 0 | 0 | 0 | 0 | 0 | 0 | 0 | 0 | 0 | 0 | 0 | 0 | 0 | 0 | 0 | 0 | 0 | 0 | 0 | 0 | 0 | 0 | 0 | 0 | 0 | 0 | 0 | 0 | 0 | 0 | 0 | 0 | 0 | 'Calculations Yr 2'!
Electric | Eversource Energy | 2022 | Planned | A - Residential | A3 - Energy Star Products | A3a - ES Lighting | 32624.2821 | 2759.1967 | 2114123.8893 | 155278.2691 | 126636.5735 | 101309.2588 | 2532731.4693 | 2453008.687 | 0 | 0 | -1112356.74 | -1077343.0896 | 1420374.7293 | 1375665.5974 |  | 763.1614 | 492.2751 | 3535.2129 | 14422.6408 | 10812.4176 | 44264.1432 | 0 | 0 | 0 | 0 | 0 | 0 | 0 | 0 | 0 | 0 | 0 | 0 | 0 | 0 | 0 | 0 | 0 | 0 | 0 | 0 | 0 | 0 | 0 | 0 | 0 | 0 | 0 | 0 | 0 | 0 | 300303.6264 | 241139.9551 | 128627.4854 | 86717.2023 | 756788.2692 | 86319.6626 | 843107.9318 | 103253.7527 | 0 | 6360.7894 | 0 | 148354.3941 | 0 | 128520.3867 | 386489.3229 | 0 | 0 | 0 | 0 | 0 | 0 | 0 | 0 | 0 | 0 | 0 | 1229597.2547 | 0 | 446063.4729 | 521203.3556 | 1675660.7276 | 1229597.2547 | 1229597.2547 | 2196864.0833 | 92680.452 | 0 | 0 | 'Calculations Yr 2'!
Electric | Eversource Energy | 2022 | Planned | A - Residential | A3 - Energy Star Products | A3b - ES Appliances | 21730.7344 | 1837.8756 | 1408198.4926 | 103429.4279 | 54651.0092 | 66243.6475 | 1656091.1872 | 1603962.409 | 0 | 0 | 829400 | 803292.9782 | 2485491.1872 | 2407255.3872 |  | 255.2214 | 565.3737 | 2687.0334 | 2687.0334 | 28454.987 | 28454.987 | 410.973 | 410.973 | 4109.73 | 4109.73 | 57536.22 | 57536.22 | 721.168 | 721.168 | 10096.352 | 10096.352 | 58.543 | 58.543 | 819.602 | 819.602 | 0 | 0 | 0 | 0 | 0 | 0 | 0 | 0 | 0 | 0 | 0 | 0 | 1190.684 | 16669.576 | 10312704 | 144377856 | 590636.4508 | 521902.8227 | 418421.1679 | 338667.7713 | 1869628.2127 | 153883.768 | 2023511.9807 | 495433.6397 | 0 | 6834.7718 | 0 | 552691.6362 | 0 | 478800.3972 | 1533760.4449 | 45255.6892 | 1168.7658 | 46424.455 | 240296.9597 | 117.9587 | 0 | 26832.6776 | 0 | 0 | 1154150.0337 | 1421397.6297 | 5025094.5103 | 24088.1312 | 1428358.4564 | 1260732.8706 | 6453452.9667 | 5049182.6415 | 3557272.4256 | 7714185.8373 | 160718.5398 | 1168.7658 | 267247.596 | 'Calculations Yr 2'!
Electric | Eversource Energy | 2022 | Planned | A - Residential | A3 - Energy Star Products | A3c - ES HVAC Systems | 33293.2179 | 2815.7719 | 2157472.375 | 158462.1307 | 83729.7037 | 101490.55 | 2537263.7492 | 2457398.3043 | 0 | 0 | 792780.5 | 767826.1501 | 3330044.2492 | 3225224.4544 |  | 664.0897 | 272.3593 | 2891.3457 | 3230.8732 | 47076.2104 | 51806.2679 | 726.0816 | 726.0816 | 7260.8158 | 7260.8158 | 108912.237 | 108912.237 | 1706.2902 | 1706.2902 | 25594.353 | 25594.353 | 504.6256 | 504.6256 | 7569.3833 | 7569.3833 | 0 | 0 | 0 | 0 | 0 | 0 | 0 | 0 | 0 | 0 | 0 | 0 | 2936.9973 | 44054.96 | 0 | 0 | 1326714.7251 | 1411595.8935 | 282554.9467 | 214916.3011 | 3235781.8665 | 178627.2259 | 3414409.0924 | 373853.2548 | 0 | 484.4561 | 0 | 388367.8997 | 0 | 336445.6642 | 1099151.2747 | 97537.6498 | 3732.0833 | 101269.7331 | 608754.2485 | 297.1493 | 0 | 247235.275 | 0 | 0 | 0 | 856286.6728 | 5471116.7731 | 66094.8966 | 2050862.949 | 1976874.0358 | 7521979.7221 | 5537211.6697 | 4513560.3671 | 9498853.758 | 179111.682 | 3732.0833 | 856286.6728 | 'Calculations Yr 2'!
Electric | Eversource Energy | 2022 | Planned | A - Residential | A4 - Residential Behavior | A4a - Residential Behavior | 0 | 0 | 0 | 0 | 0 | 0 | 0 | 0 | 0 | 0 | 0 | 0 | 0 | 0 |  | 0 | 0 | 0 | 0 | 0 | 0 | 0 | 0 | 0 | 0 | 0 | 0 | 0 | 0 | 0 | 0 | 0 | 0 | 0 | 0 | 0 | 0 | 0 | 0 | 0 | 0 | 0 | 0 | 0 | 0 | 0 | 0 | 0 | 0 | 0 | 0 | 0 | 0 | 0 | 0 | 0 | 0 | 0 | 0 | 0 | 0 | 0 | 0 | 0 | 0 | 0 | 0 | 0 | 0 | 0 | 0 | 0 | 0 | 0 | 0 | 0 | 0 | 0 | 0 | 0 | 0 | 0 | 0 | 0 | 0 | 0 | 0 | 0 | 'Calculations Yr 2'!
Electric | Eversource Energy | 2022 | Planned | A - Residential | A5 - Residential Active Demand Response | A5a - Residential Active Demand Response | 2065.9034 | 174.7237 | 133875 | 9832.8572 | 5195.5771 | 6297.6692 | 157441.7306 | 152485.9376 | 0 | 0 | 0 | 0 | 157441.7306 | 152485.9376 |  | 0 | 0 | 0 | 0 | 0 | 0 | 0 | 0 | 0 | 0 | 0 | 0 | 0 | 0 | 0 | 0 | 0 | 0 | 0 | 0 | 0 | 0 | 0 | 0 | 0 | 0 | 0 | 0 | 0 | 0 | 0 | 0 | 0 | 0 | 0 | 0 | 0 | 0 | 0 | 0 | 0 | 0 | 0 | 0 | 0 | 0 | 0 | 0 | 0 | 0 | 0 | 0 | 0 | 0 | 0 | 0 | 0 | 0 | 0 | 0 | 0 | 0 | 0 | 0 | 0 | 0 | 0 | 0 | 0 | 0 | 0 | 0 | 0 | 'Calculations Yr 2'!
Electric | Eversource Energy | 2022 | Planned | A - Residential | A6a - Res Customer Engagement Platform | A6a - Res Customer Engagement Platform | 0 | 0 | 0 | 0 | 0 | 0 | 0 | 0 | 0 | 0 | 0 | 0 | 0 | 0 |  | 0 | 0 | 0 | 0 | 0 | 0 | 0 | 0 | 0 | 0 | 0 | 0 | 0 | 0 | 0 | 0 | 0 | 0 | 0 | 0 | 0 | 0 | 0 | 0 | 0 | 0 | 0 | 0 | 0 | 0 | 0 | 0 | 0 | 0 | 0 | 0 | 0 | 0 | 0 | 0 | 0 | 0 | 0 | 0 | 0 | 0 | 0 | 0 | 0 | 0 | 0 | 0 | 0 | 0 | 0 | 0 | 0 | 0 | 0 | 0 | 0 | 0 | 0 | 0 | 0 | 0 | 0 | 0 | 0 | 0 | 0 | 0 | 0 | 'Calculations Yr 2'!
Electric | Eversource Energy | 2022 | Planned | A - Residential | A6b - Res ISO Forward Capacity Market Expenses | A6b - Res ISO Forward Capacity Market Expenses | 1150.7219 | 97.3222 | 74569.2618 | 5476.9666 | 2622.3959 | 3496.5278 | 87413.1962 | 84661.6913 | 0 | 0 | 0 | 0 | 87413.1962 | 84661.6913 |  | 0 | 0 | 0 | 0 | 0 | 0 | 0 | 0 | 0 | 0 | 0 | 0 | 0 | 0 | 0 | 0 | 0 | 0 | 0 | 0 | 0 | 0 | 0 | 0 | 0 | 0 | 0 | 0 | 0 | 0 | 0 | 0 | 0 | 0 | 0 | 0 | 0 | 0 | 0 | 0 | 0 | 0 | 0 | 0 | 0 | 0 | 0 | 0 | 0 | 0 | 0 | 0 | 0 | 0 | 0 | 0 | 0 | 0 | 0 | 0 | 0 | 0 | 0 | 0 | 0 | 0 | 0 | 0 | 0 | 0 | 0 | 0 | 0 | 'Calculations Yr 2'!
Electric | Eversource Energy | 2022 | Planned | A - Residential | A6c - Res Education | A6c - Res Education | 2793.8015 | 236.2856 | 181044.369 | 13297.3552 | 6366.8326 | 8489.1102 | 212227.7541 | 205547.4616 | 0 | 0 | 0 | 0 | 212227.7541 | 205547.4616 |  | 0 | 0 | 0 | 0 | 0 | 0 | 0 | 0 | 0 | 0 | 0 | 0 | 0 | 0 | 0 | 0 | 0 | 0 | 0 | 0 | 0 | 0 | 0 | 0 | 0 | 0 | 0 | 0 | 0 | 0 | 0 | 0 | 0 | 0 | 0 | 0 | 0 | 0 | 0 | 0 | 0 | 0 | 0 | 0 | 0 | 0 | 0 | 0 | 0 | 0 | 0 | 0 | 0 | 0 | 0 | 0 | 0 | 0 | 0 | 0 | 0 | 0 | 0 | 0 | 0 | 0 | 0 | 0 | 0 | 0 | 0 | 0 | 0 | 'Calculations Yr 2'!
Electric | Eversource Energy | 2022 | Planned | A - Residential | A6d - Energy Optimization Pilot | A6d - Energy Optimization Pilot | 4816.1031 | 407.3216 | 312093.876 | 22922.6854 | 15720 | 78600 | 434559.9862 | 420881.3425 | 0 | 0 | 0 | 0 | 434559.9862 | 420881.3425 |  | 0 | 0 | 0 | 0 | 0 | 0 | 0 | 0 | 0 | 0 | 0 | 0 | 0 | 0 | 0 | 0 | 0 | 0 | 0 | 0 | 0 | 0 | 0 | 0 | 0 | 0 | 0 | 0 | 0 | 0 | 0 | 0 | 0 | 0 | 0 | 0 | 0 | 0 | 0 | 0 | 0 | 0 | 0 | 0 | 0 | 0 | 0 | 0 | 0 | 0 | 0 | 0 | 0 | 0 | 0 | 0 | 0 | 0 | 0 | 0 | 0 | 0 | 0 | 0 | 0 | 0 | 0 | 0 | 0 | 0 | 0 | 0 | 0 | 'Calculations Yr 2'!
Electric | Eversource Energy | 2022 | Planned | A - Residential | A6e - Res Financing | A6e - Res Financing | 0 | 0 | 0 | 0 | 0 | 0 | 0 | 0 | 0 | 0 | 0 | 0 | 0 | 0 |  | 0 | 0 | 0 | 0 | 0 | 0 | 0 | 0 | 0 | 0 | 0 | 0 | 0 | 0 | 0 | 0 | 0 | 0 | 0 | 0 | 0 | 0 | 0 | 0 | 0 | 0 | 0 | 0 | 0 | 0 | 0 | 0 | 0 | 0 | 0 | 0 | 0 | 0 | 0 | 0 | 0 | 0 | 0 | 0 | 0 | 0 | 0 | 0 | 0 | 0 | 0 | 0 | 0 | 0 | 0 | 0 | 0 | 0 | 0 | 0 | 0 | 0 | 0 | 0 | 0 | 0 | 0 | 0 | 0 | 0 | 0 | 0 | 0 | 'Calculations Yr 2'!
Electric | Eversource Energy | 2022 | Planned | A - Residential | A7 - Res TBD Pilots/Demonstrations | A7a - TBD Res Pilot/Demonstration 1 | 0 | 0 | 0 | 0 | 0 | 0 | 0 | 0 | 0 | 0 | 0 | 0 | 0 | 0 |  | 0 | 0 | 0 | 0 | 0 | 0 | 0 | 0 | 0 | 0 | 0 | 0 | 0 | 0 | 0 | 0 | 0 | 0 | 0 | 0 | 0 | 0 | 0 | 0 | 0 | 0 | 0 | 0 | 0 | 0 | 0 | 0 | 0 | 0 | 0 | 0 | 0 | 0 | 0 | 0 | 0 | 0 | 0 | 0 | 0 | 0 | 0 | 0 | 0 | 0 | 0 | 0 | 0 | 0 | 0 | 0 | 0 | 0 | 0 | 0 | 0 | 0 | 0 | 0 | 0 | 0 | 0 | 0 | 0 | 0 | 0 | 0 | 0 | 'Calculations Yr 2'!
Electric | Eversource Energy | 2022 | Planned | A - Residential | A7 - Res TBD Pilots/Demonstrations | A7b - TBD Res Pilot/Demonstration 2 | 0 | 0 | 0 | 0 | 0 | 0 | 0 | 0 | 0 | 0 | 0 | 0 | 0 | 0 |  | 0 | 0 | 0 | 0 | 0 | 0 | 0 | 0 | 0 | 0 | 0 | 0 | 0 | 0 | 0 | 0 | 0 | 0 | 0 | 0 | 0 | 0 | 0 | 0 | 0 | 0 | 0 | 0 | 0 | 0 | 0 | 0 | 0 | 0 | 0 | 0 | 0 | 0 | 0 | 0 | 0 | 0 | 0 | 0 | 0 | 0 | 0 | 0 | 0 | 0 | 0 | 0 | 0 | 0 | 0 | 0 | 0 | 0 | 0 | 0 | 0 | 0 | 0 | 0 | 0 | 0 | 0 | 0 | 0 | 0 | 0 | 0 | 0 | 'Calculations Yr 2'!
Electric | Eversource Energy | 2022 | Planned | C - Commercial & Industrial | C1 - Large Business Energy Solutions | C1a - LCI Retrofit | 113666.7775 | 9613.3609 | 11296075.0448 | 498763.0878 | 424269.5825 | 514266.1606 | 12856654.014 | 12451965.1468 | 0 | 0 | 31946503.4798 | 30940923.4671 | 44803157.4939 | 43392888.6139 |  | 4012.3374 | 4203.2845 | 33609.8743 | 33609.8743 | 407992.977 | 407992.977 | 0 | 0 | 0 | 0 | 0 | 0 | 0 | 0 | 0 | 0 | 0 | 0 | 0 | 0 | 0 | 0 | 0 | 0 | 0 | 0 | 0 | 0 | 0 | 0 | 0 | 0 | 0 | 0 | 0 | 0 | 10329939.9463 | 5184267.3 | 7643137.8495 | 3706500.5416 | 26863845.6374 | 2000714.2678 | 28864559.9053 | 4300723.959 | 0 | 28242.9058 | 0 | 4681538.7181 | 0 | 4055647.7621 | 13066153.3451 | 0 | 0 | 0 | 0 | 0 | 0 | 0 | 0 | 0 | 0 | 0 | 41930713.2503 | 0 | 7387575.857 | 17778461.2497 | 49318289.1073 | 41930713.2503 | 41930713.2503 | 67096750.357 | 2028957.1737 | 0 | 0 | 'Calculations Yr 2'!
Electric | Eversource Energy | 2022 | Planned | C - Commercial & Industrial | C1 - Large Business Energy Solutions | C1b - LCI New Equipment and Construction | 126693.1646 | 10715.0668 | 12590622.5746 | 555922.1029 | 472891.5275 | 573201.8515 | 14330046.2879 | 13878979.4556 | 0 | 0 | 10774529.3565 | 10435379.522 | 25104575.6444 | 24314358.9776 |  | 2236.2151 | 4807.617 | 31818.15 | 31818.15 | 477745.5031 | 477745.5031 | 0 | 0 | 0 | 0 | 0 | 0 | 0 | 0 | 0 | 0 | 0 | 0 | 0 | 0 | 0 | 0 | 0 | 0 | 0 | 0 | 0 | 0 | 0 | 0 | 0 | 0 | 0 | 0 | 0 | 0 | 19976967.3702 | 5156949.1407 | 5842429.1534 | 2279252.9159 | 33255598.5801 | 2060864.778 | 35316463.3581 | 6447297.0136 | 0 | 5368.7053 | 0 | 6723104.2998 | 0 | 5824269.4443 | 19000039.463 | 0 | 0 | 0 | 0 | 0 | 0 | 0 | 0 | 0 | 0 | 0 | 54316502.8212 | 0 | 9569770.0748 | 20197840.9266 | 63886272.8959 | 54316502.8212 | 54316502.8212 | 84084113.8225 | 2066233.4834 | 0 | 0 | 'Calculations Yr 2'!
Electric | Eversource Energy | 2022 | Planned | C - Commercial & Industrial | C1 - Large Business Energy Solutions | C1c - LCI Midstream | 5022.5703 | 424.7836 | 499137.3223 | 22038.741 | 18747.1119 | 22723.772 | 568094.3012 | 550212.3982 | 0 | 0 | 107997.3978 | 104597.964 | 676091.699 | 654810.3622 |  | 170.6296 | 242.1619 | 1714.5189 | 2193.088 | 21120.0187 | 26667.277 | 0 | 0 | 0 | 0 | 0 | 0 | 0 | 0 | 0 | 0 | 0 | 0 | 0 | 0 | 0 | 0 | 0 | 0 | 0 | 0 | 0 | 0 | 0 | 0 | 0 | 0 | 0 | 0 | 0 | 0 | 433618.8802 | 242186.6236 | 462689.0877 | 232467.6958 | 1370962.2873 | 99045.6648 | 1470007.9521 | 259343.945 | 0 | 1736.4177 | 0 | 279139.7105 | 0 | 241820.5659 | 782040.639 | 0 | 0 | 0 | 0 | 0 | 0 | 0 | 0 | 0 | 0 | 0 | 2252048.5911 | 0 | 396777.8869 | 909938.3294 | 2648826.478 | 2252048.5911 | 2252048.5911 | 3558764.8074 | 100782.0825 | 0 | 0 | 'Calculations Yr 2'!
Electric | Eversource Energy | 2022 | Planned | C - Commercial & Industrial | C1 - Large Business Energy Solutions | C1d - LCI Direct Install | 0 | 0 | 0 | 0 | 0 | 0 | 0 | 0 | 0 | 0 | 0 | 0 | 0 | 0 |  | 0 | 0 | 0 | 0 | 0 | 0 | 0 | 0 | 0 | 0 | 0 | 0 | 0 | 0 | 0 | 0 | 0 | 0 | 0 | 0 | 0 | 0 | 0 | 0 | 0 | 0 | 0 | 0 | 0 | 0 | 0 | 0 | 0 | 0 | 0 | 0 | 0 | 0 | 0 | 0 | 0 | 0 | 0 | 0 | 0 | 0 | 0 | 0 | 0 | 0 | 0 | 0 | 0 | 0 | 0 | 0 | 0 | 0 | 0 | 0 | 0 | 0 | 0 | 0 | 0 | 0 | 0 | 0 | 0 | 0 | 0 | 0 | 0 | 'Calculations Yr 2'!
Electric | Eversource Energy | 2022 | Planned | C - Commercial & Industrial | C2 - Small Business Energy Solutions | C2a - SCI Retrofit | 52261.2874 | 4419.9953 | 5193667.2925 | 229319.434 | 195069.0877 | 236447.379 | 5911184.4759 | 5725118.1365 | 0 | 0 | 9741901.6406 | 9435255.8262 | 15653086.1165 | 15160373.9627 |  | 1503.5352 | 1654.0129 | 13641.5696 | 13641.5696 | 172904.2088 | 172904.2088 | 0 | 0 | 0 | 0 | 0 | 0 | 0 | 0 | 0 | 0 | 0 | 0 | 0 | 0 | 0 | 0 | 0 | 0 | 0 | 0 | 0 | 0 | 0 | 0 | 0 | 0 | 0 | 0 | 0 | 0 | 4136195.5528 | 2224312.4833 | 3291615.2498 | 1647090.3568 | 11299213.6428 | 810244.9613 | 12109458.6041 | 1832924.9764 | 0 | 6580.267 | 0 | 1977843.0098 | 0 | 1713418.3993 | 5530766.6524 | 0 | 0 | 0 | 0 | 0 | 0 | 0 | 0 | 0 | 0 | 0 | 17640225.2565 | 0 | 3107948.6161 | 7490961.4077 | 20748173.8725 | 17640225.2565 | 17640225.2565 | 28239135.2803 | 816825.2283 | 0 | 0 | 'Calculations Yr 2'!
Electric | Eversource Energy | 2022 | Planned | C - Commercial & Industrial | C2 - Small Business Energy Solutions | C2b - SCI New Equipment and Construction | 37295.0925 | 3154.2302 | 3706343.8716 | 163648.6573 | 139206.6679 | 168735.355 | 4218383.8746 | 4085601.8156 | 0 | 0 | 1328487.773 | 1286670.9666 | 5546871.6476 | 5372272.7821 |  | 871.6876 | 1105.2654 | 8380 | 8380 | 127620 | 127620 | 0 | 0 | 0 | 0 | 0 | 0 | 0 | 0 | 0 | 0 | 0 | 0 | 0 | 0 | 0 | 0 | 0 | 0 | 0 | 0 | 0 | 0 | 0 | 0 | 0 | 0 | 0 | 0 | 0 | 0 | 4681963.3177 | 1602805.7128 | 1698104.6238 | 741308.275 | 8724181.9294 | 528300.5241 | 9252482.4535 | 1473002.9934 | 0 | 458.8889 | 0 | 1542462.9889 | 0 | 1336245.8255 | 4352170.6967 | 0 | 0 | 0 | 0 | 0 | 0 | 0 | 0 | 0 | 0 | 0 | 13604653.1502 | 0 | 2396940.0796 | 5389020.0573 | 16001593.2298 | 13604653.1502 | 13604653.1502 | 21390613.2871 | 528759.413 | 0 | 0 | 'Calculations Yr 2'!
Electric | Eversource Energy | 2022 | Planned | C - Commercial & Industrial | C2 - Small Business Energy Solutions | C2c - SCI Midstream | 28654.4979 | 2423.4525 | 2847651.4036 | 125734.2397 | 106955.0147 | 129642.442 | 3241061.0503 | 3139042.1794 | 0 | 0 | 667236.5574 | 646233.9539 | 3908297.6077 | 3785276.1334 |  | 1052.4178 | 1457.5282 | 9795.2292 | 12519.4143 | 120650.8573 | 152236.2846 | 27.3254 | 31.7737 | 273.2539 | 317.7371 | 3910.5947 | 4547.2031 | 0 | 0 | 0 | 0 | 0 | 0 | 0 | 0 | 0 | 0 | 0 | 0 | 0 | 0 | 0 | 0 | 0 | 0 | 0 | 0 | 27.3254 | 391.0595 | 60923.5236 | 906552.9364 | 2480871.399 | 1396959.8936 | 2630511.5403 | 1325868.0269 | 7834210.8597 | 566010.6245 | 8400221.4841 | 1557180.4906 | 0 | 10413.8528 | 0 | 1677065.1135 | 0 | 1452852.5308 | 4697511.9878 | 0 | 2.9156 | 2.9156 | 0 | 0 | 0 | 0 | 0 | 0 | 7146.722 | 7146.722 | 13104883.1096 | 476.9298 | 2308105.7207 | 5198889.5215 | 15412988.8303 | 13105360.0394 | 13097733.4719 | 20611878.3518 | 576424.4773 | 2.9156 | 0 | 'Calculations Yr 2'!
Electric | Eversource Energy | 2022 | Planned | C - Commercial & Industrial | C2 - Small Business Energy Solutions | C2d - SCI Direct Install | 43298.2979 | 3661.951 | 4302935.5907 | 189990.3669 | 161614.0721 | 195895.8449 | 4897396.1234 | 4743240.7975 | 0 | 0 | 1844115.2532 | 1786068.0418 | 6741511.3766 | 6529308.8393 |  | 443.72 | 521.6 | 7820 | 7820 | 99100 | 99100 | 0 | 0 | 0 | 0 | 0 | 0 | 0 | 0 | 0 | 0 | 0 | 0 | 0 | 0 | 0 | 0 | 0 | 0 | 0 | 0 | 0 | 0 | 0 | 0 | 0 | 0 | 0 | 0 | 0 | 0 | 2193828.7755 | 1285464.3672 | 1970735.46 | 987591.8405 | 6437620.4431 | 462126.3721 | 6899746.8152 | 576930.7644 | 0 | 2133.4838 | 0 | 622733.813 | 0 | 539478.3953 | 1741276.4566 | 0 | 0 | 0 | 0 | 0 | 0 | 0 | 0 | 0 | 0 | 0 | 8641023.2718 | 0 | 1522421.3936 | 4292842.7434 | 10163444.6654 | 8641023.2718 | 8641023.2718 | 14456287.4088 | 464259.8559 | 0 | 0 | 'Calculations Yr 2'!
Electric | Eversource Energy | 2022 | Planned | C - Commercial & Industrial | C3 - Municipal Energy Solutions | C3a - Muni Retrofit | 12480.8472 | 1055.5669 | 1240332.4019 | 54765.2186 | 46585.6776 | 56467.488 | 1411687.2003 | 1367251.5257 | 0 | 0 | 3305823.0902 | 3201765.7048 | 4717510.2905 | 4569017.2305 |  | 332.9891 | 290.641 | 2685.5 | 2685.5 | 37026.5 | 37026.5 | 0 | 0 | 0 | 0 | 0 | 0 | 3332.6768 | 3332.6768 | 70652.7476 | 70652.7476 | 0 | 0 | 0 | 0 | 0 | 0 | 0 | 0 | 0 | 0 | 0 | 0 | 0 | 0 | 0 | 0 | 3332.6768 | 70652.7476 | 0 | 0 | 980061.548 | 523897.8019 | 606987.8 | 335498.4767 | 2446445.6266 | 160885.1069 | 2607330.7335 | 339152.6541 | 0 | 1025.6184 | 0 | 362251.4607 | 0 | 313820.8214 | 1016250.5545 | 0 | 0 | 0 | 1391561.5886 | 788.3217 | 0 | 0 | 0 | 0 | 0 | 1392349.9102 | 5015931.1982 | 138600.0356 | 1022333.446 | 1580401.4863 | 6038264.6442 | 5154531.2338 | 3623581.288 | 7618666.1305 | 161910.7253 | 0 | 1392349.9102 | 'Calculations Yr 2'!
Electric | Eversource Energy | 2022 | Planned | C - Commercial & Industrial | C3 - Municipal Energy Solutions | C3b - Muni New Equipment and Construction | 0 | 0 | 0 | 0 | 0 | 0 | 0 | 0 | 0 | 0 | 0 | 0 | 0 | 0 |  | 0 | 0 | 0 | 0 | 0 | 0 | 0 | 0 | 0 | 0 | 0 | 0 | 0 | 0 | 0 | 0 | 0 | 0 | 0 | 0 | 0 | 0 | 0 | 0 | 0 | 0 | 0 | 0 | 0 | 0 | 0 | 0 | 0 | 0 | 0 | 0 | 0 | 0 | 0 | 0 | 0 | 0 | 0 | 0 | 0 | 0 | 0 | 0 | 0 | 0 | 0 | 0 | 0 | 0 | 0 | 0 | 0 | 0 | 0 | 0 | 0 | 0 | 0 | 0 | 0 | 0 | 0 | 0 | 0 | 0 | 0 | 0 | 0 | 'Calculations Yr 2'!
Electric | Eversource Energy | 2022 | Planned | C - Commercial & Industrial | C3 - Municipal Energy Solutions | C3d - Muni Direct Install | 0 | 0 | 0 | 0 | 0 | 0 | 0 | 0 | 0 | 0 | 0 | 0 | 0 | 0 |  | 0 | 0 | 0 | 0 | 0 | 0 | 0 | 0 | 0 | 0 | 0 | 0 | 0 | 0 | 0 | 0 | 0 | 0 | 0 | 0 | 0 | 0 | 0 | 0 | 0 | 0 | 0 | 0 | 0 | 0 | 0 | 0 | 0 | 0 | 0 | 0 | 0 | 0 | 0 | 0 | 0 | 0 | 0 | 0 | 0 | 0 | 0 | 0 | 0 | 0 | 0 | 0 | 0 | 0 | 0 | 0 | 0 | 0 | 0 | 0 | 0 | 0 | 0 | 0 | 0 | 0 | 0 | 0 | 0 | 0 | 0 | 0 | 0 | 'Calculations Yr 2'!
Electric | Eversource Energy | 2022 | Planned | C - Commercial & Industrial | C4 - Energy Rewards RFP Program | C4a - Energy Rewards RFP Program | 49615.5922 | 4196.2358 | 4930741.1092 | 217710.28 | 185193.8362 | 224477.3772 | 5611934.4306 | 5435287.5841 | 0 | 0 | 13452510.9789 | 13029066.3234 | 19064445.4095 | 18464353.9075 |  | 688.3 | 656.5 | 7300 | 7300 | 96600 | 96600 | 0 | 0 | 0 | 0 | 0 | 0 | 0 | 0 | 0 | 0 | 0 | 0 | 0 | 0 | 0 | 0 | 0 | 0 | 0 | 0 | 0 | 0 | 0 | 0 | 0 | 0 | 0 | 0 | 0 | 0 | 4064073.8481 | 1095406.2367 | 1166825.2177 | 386823.9128 | 6713129.2153 | 469061.3333 | 7182190.5486 | 738083.1474 | 0 | 2730.7677 | 0 | 792964.7422 | 0 | 686950.5681 | 2220729.2255 | 0 | 0 | 0 | 0 | 0 | 0 | 0 | 0 | 0 | 0 | 0 | 9402919.774 | 0 | 1656656.3677 | 4174313.4091 | 11059576.1417 | 9402919.774 | 9402919.774 | 15233889.5509 | 471792.1009 | 0 | 0 | 'Calculations Yr 2'!
Electric | Eversource Energy | 2022 | Planned | C - Commercial & Industrial | C5 - C&I Active Demand Response | C5a - C&I Active Demand Response | 8546.8059 | 722.8456 | 849371.85 | 37502.8782 | 31901.5799 | 38668.5816 | 966714.5412 | 936285.27 | 0 | 0 | 0 | 0 | 966714.5412 | 936285.27 |  | 0 | 0 | 0 | 0 | 0 | 0 | 0 | 0 | 0 | 0 | 0 | 0 | 0 | 0 | 0 | 0 | 0 | 0 | 0 | 0 | 0 | 0 | 0 | 0 | 0 | 0 | 0 | 0 | 0 | 0 | 0 | 0 | 0 | 0 | 0 | 0 | 0 | 0 | 0 | 0 | 0 | 0 | 0 | 0 | 0 | 0 | 0 | 0 | 0 | 0 | 0 | 0 | 0 | 0 | 0 | 0 | 0 | 0 | 0 | 0 | 0 | 0 | 0 | 0 | 0 | 0 | 0 | 0 | 0 | 0 | 0 | 0 | 0 | 'Calculations Yr 2'!
Electric | Eversource Energy | 2022 | Planned | C - Commercial & Industrial | C6a - C&I Customer Engagement Platform | C6a - C&I Customer Engagement Platform | 0 | 0 | 0 | 0 | 0 | 0 | 0 | 0 | 0 | 0 | 0 | 0 | 0 | 0 |  | 0 | 0 | 0 | 0 | 0 | 0 | 0 | 0 | 0 | 0 | 0 | 0 | 0 | 0 | 0 | 0 | 0 | 0 | 0 | 0 | 0 | 0 | 0 | 0 | 0 | 0 | 0 | 0 | 0 | 0 | 0 | 0 | 0 | 0 | 0 | 0 | 0 | 0 | 0 | 0 | 0 | 0 | 0 | 0 | 0 | 0 | 0 | 0 | 0 | 0 | 0 | 0 | 0 | 0 | 0 | 0 | 0 | 0 | 0 | 0 | 0 | 0 | 0 | 0 | 0 | 0 | 0 | 0 | 0 | 0 | 0 | 0 | 0 | 'Calculations Yr 2'!
Electric | Eversource Energy | 2022 | Planned | C - Commercial & Industrial | C6b - C&I ISO Forward Capacity Market Expenses | C6b - C&I ISO Forward Capacity Market Expenses | 1599.0401 | 135.2387 | 158910.7818 | 7016.4931 | 5408.4372 | 7211.2496 | 180281.2404 | 174606.5283 | 0 | 0 | 0 | 0 | 180281.2404 | 174606.5283 |  | 0 | 0 | 0 | 0 | 0 | 0 | 0 | 0 | 0 | 0 | 0 | 0 | 0 | 0 | 0 | 0 | 0 | 0 | 0 | 0 | 0 | 0 | 0 | 0 | 0 | 0 | 0 | 0 | 0 | 0 | 0 | 0 | 0 | 0 | 0 | 0 | 0 | 0 | 0 | 0 | 0 | 0 | 0 | 0 | 0 | 0 | 0 | 0 | 0 | 0 | 0 | 0 | 0 | 0 | 0 | 0 | 0 | 0 | 0 | 0 | 0 | 0 | 0 | 0 | 0 | 0 | 0 | 0 | 0 | 0 | 0 | 0 | 0 | 'Calculations Yr 2'!
Electric | Eversource Energy | 2022 | Planned | C - Commercial & Industrial | C6c - C&I Education | C6c - C&I Education | 2732.639 | 231.1128 | 271566.5535 | 11990.658 | 9242.6117 | 12323.4823 | 308087.0573 | 298389.4017 | 0 | 0 | 0 | 0 | 308087.0573 | 298389.4017 |  | 0 | 0 | 0 | 0 | 0 | 0 | 0 | 0 | 0 | 0 | 0 | 0 | 0 | 0 | 0 | 0 | 0 | 0 | 0 | 0 | 0 | 0 | 0 | 0 | 0 | 0 | 0 | 0 | 0 | 0 | 0 | 0 | 0 | 0 | 0 | 0 | 0 | 0 | 0 | 0 | 0 | 0 | 0 | 0 | 0 | 0 | 0 | 0 | 0 | 0 | 0 | 0 | 0 | 0 | 0 | 0 | 0 | 0 | 0 | 0 | 0 | 0 | 0 | 0 | 0 | 0 | 0 | 0 | 0 | 0 | 0 | 0 | 0 | 'Calculations Yr 2'!
Electric | Eversource Energy | 2022 | Planned | C - Commercial & Industrial | C6d - C&I Customer Partnerships | C6d - C&I Customer Partnerships | 362.505 | 30.6588 | 36025.3323 | 0 | 1174.7902 | 1566.3869 | 39159.6732 | 37927.0443 | 0 | 0 | 0 | 0 | 39159.6732 | 37927.0443 |  | 0 | 0 | 0 | 0 | 0 | 0 | 0 | 0 | 0 | 0 | 0 | 0 | 0 | 0 | 0 | 0 | 0 | 0 | 0 | 0 | 0 | 0 | 0 | 0 | 0 | 0 | 0 | 0 | 0 | 0 | 0 | 0 | 0 | 0 | 0 | 0 | 0 | 0 | 0 | 0 | 0 | 0 | 0 | 0 | 0 | 0 | 0 | 0 | 0 | 0 | 0 | 0 | 0 | 0 | 0 | 0 | 0 | 0 | 0 | 0 | 0 | 0 | 0 | 0 | 0 | 0 | 0 | 0 | 0 | 0 | 0 | 0 | 0 | 'Calculations Yr 2'!
Electric | Eversource Energy | 2022 | Planned | C - Commercial & Industrial | C6e - Smart Start | C6e - Smart Start | 301.8751 | 25.5311 | 30000 | 0 | 978.3034 | 1304.4046 | 32610.1141 | 31583.6456 | 0 | 0 | 0 | 0 | 32610.1141 | 31583.6456 |  | 0 | 0 | 0 | 0 | 0 | 0 | 0 | 0 | 0 | 0 | 0 | 0 | 0 | 0 | 0 | 0 | 0 | 0 | 0 | 0 | 0 | 0 | 0 | 0 | 0 | 0 | 0 | 0 | 0 | 0 | 0 | 0 | 0 | 0 | 0 | 0 | 0 | 0 | 0 | 0 | 0 | 0 | 0 | 0 | 0 | 0 | 0 | 0 | 0 | 0 | 0 | 0 | 0 | 0 | 0 | 0 | 0 | 0 | 0 | 0 | 0 | 0 | 0 | 0 | 0 | 0 | 0 | 0 | 0 | 0 | 0 | 0 | 0 | 'Calculations Yr 2'!
Electric | Eversource Energy | 2022 | Planned | C - Commercial & Industrial | C6f - C&I On Bill Financing | C6f - C&I On Bill Financing | 0 | 0 | 0 | 0 | 0 | 0 | 0 | 0 | 0 | 0 | 0 | 0 | 0 | 0 |  | 0 | 0 | 0 | 0 | 0 | 0 | 0 | 0 | 0 | 0 | 0 | 0 | 0 | 0 | 0 | 0 | 0 | 0 | 0 | 0 | 0 | 0 | 0 | 0 | 0 | 0 | 0 | 0 | 0 | 0 | 0 | 0 | 0 | 0 | 0 | 0 | 0 | 0 | 0 | 0 | 0 | 0 | 0 | 0 | 0 | 0 | 0 | 0 | 0 | 0 | 0 | 0 | 0 | 0 | 0 | 0 | 0 | 0 | 0 | 0 | 0 | 0 | 0 | 0 | 0 | 0 | 0 | 0 | 0 | 0 | 0 | 0 | 0 | 'Calculations Yr 2'!
Electric | Eversource Energy | 2022 | Planned | C - Commercial & Industrial | C6g - C&I Building Practices and Demo | C6g - C&I Building Practices and Demo | 0 | 0 | 0 | 0 | 0 | 0 | 0 | 0 | 0 | 0 | 0 | 0 | 0 | 0 |  | 0 | 0 | 0 | 0 | 0 | 0 | 0 | 0 | 0 | 0 | 0 | 0 | 0 | 0 | 0 | 0 | 0 | 0 | 0 | 0 | 0 | 0 | 0 | 0 | 0 | 0 | 0 | 0 | 0 | 0 | 0 | 0 | 0 | 0 | 0 | 0 | 0 | 0 | 0 | 0 | 0 | 0 | 0 | 0 | 0 | 0 | 0 | 0 | 0 | 0 | 0 | 0 | 0 | 0 | 0 | 0 | 0 | 0 | 0 | 0 | 0 | 0 | 0 | 0 | 0 | 0 | 0 | 0 | 0 | 0 | 0 | 0 | 0 | 'Calculations Yr 2'!
Electric | Eversource Energy | 2022 | Planned | C - Commercial & Industrial | C7 - C&I TBD Pilots/Demonstrations | C7a - TBD C&I Pilot/Demonstration 1 | 0 | 0 | 0 | 0 | 0 | 0 | 0 | 0 | 0 | 0 | 0 | 0 | 0 | 0 |  | 0 | 0 | 0 | 0 | 0 | 0 | 0 | 0 | 0 | 0 | 0 | 0 | 0 | 0 | 0 | 0 | 0 | 0 | 0 | 0 | 0 | 0 | 0 | 0 | 0 | 0 | 0 | 0 | 0 | 0 | 0 | 0 | 0 | 0 | 0 | 0 | 0 | 0 | 0 | 0 | 0 | 0 | 0 | 0 | 0 | 0 | 0 | 0 | 0 | 0 | 0 | 0 | 0 | 0 | 0 | 0 | 0 | 0 | 0 | 0 | 0 | 0 | 0 | 0 | 0 | 0 | 0 | 0 | 0 | 0 | 0 | 0 | 0 | 'Calculations Yr 2'!
Electric | Eversource Energy | 2022 | Planned | C - Commercial & Industrial | C7 - C&I TBD Pilots/Demonstrations | C7b - TBD C&I Pilot/Demonstration 2 | 0 | 0 | 0 | 0 | 0 | 0 | 0 | 0 | 0 | 0 | 0 | 0 | 0 | 0 |  | 0 | 0 | 0 | 0 | 0 | 0 | 0 | 0 | 0 | 0 | 0 | 0 | 0 | 0 | 0 | 0 | 0 | 0 | 0 | 0 | 0 | 0 | 0 | 0 | 0 | 0 | 0 | 0 | 0 | 0 | 0 | 0 | 0 | 0 | 0 | 0 | 0 | 0 | 0 | 0 | 0 | 0 | 0 | 0 | 0 | 0 | 0 | 0 | 0 | 0 | 0 | 0 | 0 | 0 | 0 | 0 | 0 | 0 | 0 | 0 | 0 | 0 | 0 | 0 | 0 | 0 | 0 | 0 | 0 | 0 | 0 | 0 | 0 | 'Calculations Yr 2'!
'Calculations Yr '!
Electric | Eversource Energy | 2023 | Planned | B - Low-Income | B1 - Home Energy Assistance | B1a - HEA (Weatherization) | 216053.5894 | 18272.7195 | 13956081.5772 | 1305295.0304 | 545716.8557 | 495454.6424 | 16536874.4146 | 15512196.8607 | 0 | 0 | 0 | 0 | 16536874.4146 | 15512196.8607 |  | 422.5308 | 418.831 | 2607.8359 | 2607.8359 | 33118.1764 | 33118.1764 | 47.7539 | 47.7539 | 477.5395 | 477.5395 | 6685.5528 | 6685.5528 | 24332.7055 | 24332.7055 | 530606.0882 | 530606.0882 | 5491.9628 | 5491.9628 | 117973.4435 | 117973.4435 | 7819.4667 | 7819.4667 | 168891.9939 | 168891.9939 | 705.6976 | 705.6976 | 14777.9985 | 14777.9985 | 705.6976 | 705.6976 | 14777.9985 | 14777.9985 | 39103.2841 | 847696.078 | 2049443.5184 | 22411900.5865 | 708377.185 | 749282.0013 | 394581.4899 | 324777.0389 | 2177017.7152 | 121299.2072 | 2298316.9224 | 528032.1363 | 0 | 5671.799 | 0 | 518539.4822 | 0 | 449214.1617 | 1501457.5793 | 5382.9058 | 138.2684 | 5521.1742 | 12796452.9873 | 5974.6922 | 3653994.5322 | 3902596.7147 | 215960.9968 | 348045.7091 | 184913.1984 | 21107938.8306 | 24913234.5064 | 1779051.7046 | 13276034.1212 | 1294510.6378 | 38189268.6276 | 38189268.6276 | 3799774.5017 | 39483779.2654 | 126971.0062 | 138.2684 | 20923025.6322 | 'Calculations Yr 3'!
Electric | Eversource Energy | 2023 | Planned | B - Low-Income | B1 - Home Energy Assistance | B1b - HEA (HVAC Systems) | 78085.901 | 6604.1104 | 5043994.9074 | 471758.5985 | 197240.8069 | 179309.8245 | 5976994.1487 | 5606640.502 | 0 | 0 | 0 | 0 | 5976994.1487 | 5606640.502 |  | 122.1298 | 6.6473 | 405.1122 | 405.1122 | 7619.4783 | 7619.4783 | 0 | 0 | 0 | 0 | 0 | 0 | 7319.1341 | 7319.1341 | 161078.0285 | 161078.0285 | 2909.7849 | 2909.7849 | 60525.1599 | 60525.1599 | 2031.6708 | 2031.6708 | 40258.0459 | 40258.0459 | 0 | 0 | 0 | 0 | 0 | 0 | 0 | 0 | 12260.5897 | 261861.2343 | 0 | 0 | 251088.4237 | 291334.5366 | 5454.9265 | 4189.9128 | 552067.7996 | 26276.5393 | 578344.3388 | 9115.161 | 0 | 2.9866 | 0 | 9246.5843 | 0 | 8010.3767 | 26375.1086 | 0 | 0 | 0 | 3894247.4167 | 1818.9072 | 879622.3584 | 2010850.4935 | 0 | 0 | 0 | 6786539.1759 | 7391258.6233 | 544864.0328 | 544864.0328 | 316050.1823 | 7936122.6561 | 7936122.6561 | 604719.4474 | 8252172.8385 | 26279.5259 | 0 | 6786539.1759 | 'Calculations Yr 3'!
Electric | Eversource Energy | 2023 | Planned | A - Residential | A1 - Energy Star Homes | A1a - ES Homes | 31798.9618 | 2689.3953 | 2054068.6502 | 192114.4976 | 80322.4756 | 73020.4324 | 2434014.4129 | 2283195.1062 | 0 | 0 | 719475.4978 | 674894.4981 | 3153489.9107 | 2958089.6043 |  | 358.7119 | 25.6869 | 1395.709 | 1395.709 | 32641.797 | 32641.797 | 13.2172 | 13.2172 | 132.1716 | 132.1716 | 1850.4024 | 1850.4024 | 23.1656 | 23.1656 | 324.3178 | 324.3178 | 10989.5877 | 10989.5877 | 274719.3681 | 274719.3681 | 0 | 0 | 0 | 0 | 0 | 0 | 0 | 0 | 0 | 0 | 0 | 0 | 11025.9704 | 275228.7262 | 318917.28 | 4464841.92 | 915901.5439 | 1049507.862 | 21348.0613 | 16942.1019 | 2003699.5691 | 79252.145 | 2082951.7141 | 28004.8288 | 0 | 111.1963 | 0 | 28468.4502 | 0 | 24662.4055 | 81246.8807 | 1489.8606 | 38.2694 | 1528.13 | 7998.8331 | 3.8666 | 0 | 9036874.9918 | 0 | 0 | 36338.5132 | 9081216.2047 | 11246942.9294 | 548913.8687 | 4615807.4147 | 1082447.2336 | 15862750.3441 | 11795856.7981 | 2164198.5948 | 16945197.5777 | 79363.3413 | 38.2694 | 9044877.6915 | 'Calculations Yr 3'!
Electric | Eversource Energy | 2023 | Planned | A - Residential | A2 - Home Performance with Energy Star | A2a - HPwES (Weatherization) | 101690.7207 | 8600.4866 | 6568759.1546 | 614367.9107 | 256865.318 | 233513.9255 | 7783797.5162 | 7301488.5623 | 0 | 0 | 1971340.295 | 1849189.7543 | 9755137.8111 | 9150678.3166 |  | 276.3926 | 214.6616 | 1335.3568 | 1335.3568 | 14838.7328 | 14838.7328 | 8.4824 | 8.4824 | 84.8235 | 84.8235 | 1187.5295 | 1187.5295 | 32448.6079 | 32448.6079 | 652935.5235 | 652935.5235 | 7707.7574 | 7707.7574 | 133503.1586 | 133503.1586 | 120.6637 | 120.6637 | 2631.2434 | 2631.2434 | 789.5898 | 789.5898 | 16649.7448 | 16649.7448 | 789.5898 | 789.5898 | 16649.7448 | 16649.7448 | 41864.691 | 822488.1681 | 921205.0374 | 7881132.1909 | 329405.3526 | 355725.614 | 204367.0799 | 157500.3556 | 1046998.4021 | 58140.2649 | 1105138.667 | 296266.1229 | 0 | 2669.8817 | 0 | 287415.6827 | 0 | 248990.095 | 835341.7823 | 956.1453 | 24.5601 | 980.7054 | 15799055.9616 | 7416.186 | 56898.6902 | 4456770.7469 | 243234.001 | 391999.2573 | 66145.2097 | 21021520.0526 | 22962981.2073 | 1645406.0681 | 9951737.3849 | 612965.3879 | 32914718.5921 | 24608387.2753 | 1940480.4493 | 33527683.98 | 60810.1466 | 24.5601 | 20955374.8429 | 'Calculations Yr 3'!
Electric | Eversource Energy | 2023 | Planned | A - Residential | A2 - Home Performance with Energy Star | A2b - HPwES (HVAC Systems) | 449.9046 | 38.0507 | 29061.798 | 2718.114 | 1136.435 | 1033.1228 | 34437.4251 | 32303.5722 | 0 | 0 | 9642.146 | 9044.6878 | 44079.5711 | 41348.2601 |  | 0.47419 | 10.621 | 20.8708 | 20.8708 | 328.3793 | 328.3793 | 0 | 0 | 0 | 0 | 0 | 0 | 254.2708 | 254.2708 | 3939.6929 | 3939.6929 | 133.7363 | 133.7363 | 2604.8856 | 2604.8856 | 1.9945 | 1.9945 | 29.9182 | 29.9182 | 0 | 0 | 0 | 0 | 8.5766 | 8.5766 | 128.6484 | 128.6484 | 398.5782 | 6703.145 | 0 | 0 | 2848.3105 | 2266.2803 | 8715.7853 | 6694.5688 | 20524.9449 | 1147.7352 | 21672.6801 | 14564.0434 | 0 | 4.772 | 0 | 14774.0292 | 0 | 12798.8386 | 42141.6833 | 0 | 0 | 0 | 96806.1168 | 46.4345 | 660.5832 | 86565.309 | 0 | 3087.0947 | 0 | 187165.5382 | 250979.9016 | 11981.2547 | 103029.7391 | 13694.5866 | 354009.6407 | 262961.1563 | 63814.3634 | 367704.2273 | 1152.5072 | 0 | 187165.5382 | 'Calculations Yr 3'!
Electric | Eversource Energy | 2023 | Planned | A - Residential | A2 - Home Performance with Energy Star | A2c - HPwES 3rd Party Financing (Loan buy-down) | 0 | 0 | 42959 | 0 | 0 | 0 | 42959 | 40297.1232 | 0 | 0 | 0 | 0 | 42959 | 40297.1232 |  | 0 | 0 | 0 | 0 | 0 | 0 | 0 | 0 | 0 | 0 | 0 | 0 | 0 | 0 | 0 | 0 | 0 | 0 | 0 | 0 | 0 | 0 | 0 | 0 | 0 | 0 | 0 | 0 | 0 | 0 | 0 | 0 | 0 | 0 | 0 | 0 | 0 | 0 | 0 | 0 | 0 | 0 | 0 | 0 | 0 | 0 | 0 | 0 | 0 | 0 | 0 | 0 | 0 | 0 | 0 | 0 | 0 | 0 | 0 | 0 | 0 | 0 | 0 | 0 | 0 | 0 | 0 | 0 | 0 | 0 | 0 | 0 | 0 | 'Calculations Yr 3'!
Electric | Eversource Energy | 2023 | Planned | A - Residential | A2 - Home Performance with Energy Star | A2d - HPwES 3rd Party Financing (Mod. Income Loan buy-down) | 0 | 0 | 7000 | 0 | 0 | 0 | 7000 | 6566.2576 | 0 | 0 | 0 | 0 | 7000 | 6566.2576 |  | 0 | 0 | 0 | 0 | 0 | 0 | 0 | 0 | 0 | 0 | 0 | 0 | 0 | 0 | 0 | 0 | 0 | 0 | 0 | 0 | 0 | 0 | 0 | 0 | 0 | 0 | 0 | 0 | 0 | 0 | 0 | 0 | 0 | 0 | 0 | 0 | 0 | 0 | 0 | 0 | 0 | 0 | 0 | 0 | 0 | 0 | 0 | 0 | 0 | 0 | 0 | 0 | 0 | 0 | 0 | 0 | 0 | 0 | 0 | 0 | 0 | 0 | 0 | 0 | 0 | 0 | 0 | 0 | 0 | 0 | 0 | 0 | 0 | 'Calculations Yr 3'!
Electric | Eversource Energy | 2023 | Planned | A - Residential | A3 - Energy Star Products | A3a - ES Lighting | 11149.954 | 943.0067 | 720236.4361 | 67362.8221 | 43461.5336 | 26076.9202 | 869230.6727 | 815370.3641 | 0 | 0 | -362067.3067 | -339632.46 | 507163.3661 | 475737.9041 |  | 126.0009 | 81.2765 | 583.6771 | 3371.8468 | 1199.5802 | 7106.2115 | 0 | 0 | 0 | 0 | 0 | 0 | 0 | 0 | 0 | 0 | 0 | 0 | 0 | 0 | 0 | 0 | 0 | 0 | 0 | 0 | 0 | 0 | 0 | 0 | 0 | 0 | 0 | 0 | 0 | 0 | 34709.4071 | 27903.9496 | 14319.6525 | 9801.1107 | 86734.12 | 8766.7848 | 95500.9048 | 12190.1077 | 0 | 3409.212 | 0 | 16855.7773 | 0 | 14602.2706 | 47057.3676 | 0 | 0 | 0 | 0 | 0 | 0 | 0 | 0 | 0 | 0 | 0 | 142558.2724 | 0 | 51716.1516 | 58995.1857 | 194274.4241 | 142558.2724 | 142558.2724 | 253269.6098 | 12175.9968 | 0 | 0 | 'Calculations Yr 3'!
Electric | Eversource Energy | 2023 | Planned | A - Residential | A3 - Energy Star Products | A3b - ES Appliances | 26558.3021 | 2246.1668 | 1715545.814 | 160452.8759 | 67084.8498 | 60986.2271 | 2032874.2357 | 1906910.8555 | 0 | 0 | 912200 | 855677.1746 | 2945074.2357 | 2762588.0301 |  | 291.1069 | 645.4786 | 3092.7832 | 3092.7832 | 32425.143 | 32425.143 | 442.686 | 442.686 | 4426.86 | 4426.86 | 61976.04 | 61976.04 | 776.751 | 776.751 | 10874.514 | 10874.514 | 62.976 | 62.976 | 881.664 | 881.664 | 0 | 0 | 0 | 0 | 0 | 0 | 0 | 0 | 0 | 0 | 0 | 0 | 1282.413 | 17953.782 | 11077908 | 155090712 | 685603.9507 | 612572.9836 | 486122.2778 | 398772.5387 | 2183071.7509 | 180042.6501 | 2363114.4009 | 599836.4765 | 0 | 8006.8113 | 0 | 638611.4883 | 0 | 553233.3298 | 1799688.1059 | 49900.3139 | 1281.7679 | 51182.0818 | 268204.2484 | 129.6482 | 0 | 29770.0651 | 0 | 0 | 1262254.2944 | 1560358.2561 | 5774342.8448 | 28184.5251 | 1665043.9774 | 1451852.7382 | 7439386.8222 | 5802527.3699 | 4162802.5069 | 8891239.5604 | 188049.4614 | 1281.7679 | 298103.9617 | 'Calculations Yr 3'!
Electric | Eversource Energy | 2023 | Planned | A - Residential | A3 - Energy Star Products | A3c - ES HVAC Systems | 44752.249 | 3784.9188 | 2890792.2312 | 270372.2182 | 113041.7859 | 102765.2599 | 3425508.663 | 3213253.2059 | 0 | 0 | 900549.5 | 844748.5768 | 4326058.163 | 4058001.7827 |  | 849.9689 | 366.6433 | 3769.8294 | 4245.1679 | 60984.2918 | 67606.3723 | 897.4042 | 897.4042 | 8974.042 | 8974.042 | 134610.63 | 134610.63 | 2108.898 | 2108.898 | 31633.47 | 31633.47 | 623.6945 | 623.6945 | 9355.4175 | 9355.4175 | 0 | 0 | 0 | 0 | 0 | 0 | 0 | 0 | 0 | 0 | 0 | 0 | 3629.9967 | 54449.9505 | 0 | 0 | 1760331.4972 | 1847926.0421 | 398698.0375 | 303521.7241 | 4310477.3009 | 236832.4195 | 4547309.7204 | 531992.4419 | 0 | 651.0499 | 0 | 533291.5492 | 0 | 461993.9743 | 1527929.0154 | 123300.6242 | 4696.2736 | 127996.8978 | 778920.2441 | 374.7213 | 0 | 315032.4266 | 0 | 0 | 0 | 1094327.392 | 7297563.0256 | 88670.6215 | 2736022.2601 | 2585103.6888 | 10033585.2857 | 7386233.6471 | 6075238.7357 | 12618688.9745 | 237483.4694 | 4696.2736 | 1094327.392 | 'Calculations Yr 3'!
Electric | Eversource Energy | 2023 | Planned | A - Residential | A4 - Residential Behavior | A4a - Residential Behavior | 0 | 0 | 0 | 0 | 0 | 0 | 0 | 0 | 0 | 0 | 0 | 0 | 0 | 0 |  | 0 | 0 | 0 | 0 | 0 | 0 | 0 | 0 | 0 | 0 | 0 | 0 | 0 | 0 | 0 | 0 | 0 | 0 | 0 | 0 | 0 | 0 | 0 | 0 | 0 | 0 | 0 | 0 | 0 | 0 | 0 | 0 | 0 | 0 | 0 | 0 | 0 | 0 | 0 | 0 | 0 | 0 | 0 | 0 | 0 | 0 | 0 | 0 | 0 | 0 | 0 | 0 | 0 | 0 | 0 | 0 | 0 | 0 | 0 | 0 | 0 | 0 | 0 | 0 | 0 | 0 | 0 | 0 | 0 | 0 | 0 | 0 | 0 | 'Calculations Yr 3'!
Electric | Eversource Energy | 2023 | Planned | A - Residential | A5 - Residential Active Demand Response | A5a - Residential Active Demand Response | 3108.771 | 262.9241 | 200812.5 | 18781.7445 | 7852.5891 | 7138.7174 | 237957.2461 | 223212.6551 | 0 | 0 | 0 | 0 | 237957.2461 | 223212.6551 |  | 0 | 0 | 0 | 0 | 0 | 0 | 0 | 0 | 0 | 0 | 0 | 0 | 0 | 0 | 0 | 0 | 0 | 0 | 0 | 0 | 0 | 0 | 0 | 0 | 0 | 0 | 0 | 0 | 0 | 0 | 0 | 0 | 0 | 0 | 0 | 0 | 0 | 0 | 0 | 0 | 0 | 0 | 0 | 0 | 0 | 0 | 0 | 0 | 0 | 0 | 0 | 0 | 0 | 0 | 0 | 0 | 0 | 0 | 0 | 0 | 0 | 0 | 0 | 0 | 0 | 0 | 0 | 0 | 0 | 0 | 0 | 0 | 0 | 'Calculations Yr 3'!
Electric | Eversource Energy | 2023 | Planned | A - Residential | A6a - Res Customer Engagement Platform | A6a - Res Customer Engagement Platform | 0 | 0 | 0 | 0 | 0 | 0 | 0 | 0 | 0 | 0 | 0 | 0 | 0 | 0 |  | 0 | 0 | 0 | 0 | 0 | 0 | 0 | 0 | 0 | 0 | 0 | 0 | 0 | 0 | 0 | 0 | 0 | 0 | 0 | 0 | 0 | 0 | 0 | 0 | 0 | 0 | 0 | 0 | 0 | 0 | 0 | 0 | 0 | 0 | 0 | 0 | 0 | 0 | 0 | 0 | 0 | 0 | 0 | 0 | 0 | 0 | 0 | 0 | 0 | 0 | 0 | 0 | 0 | 0 | 0 | 0 | 0 | 0 | 0 | 0 | 0 | 0 | 0 | 0 | 0 | 0 | 0 | 0 | 0 | 0 | 0 | 0 | 0 | 'Calculations Yr 3'!
Electric | Eversource Energy | 2023 | Planned | A - Residential | A6b - Res ISO Forward Capacity Market Expenses | A6b - Res ISO Forward Capacity Market Expenses | 1780.1417 | 150.5554 | 114989.075 | 10754.7858 | 4074.7199 | 4074.7199 | 135823.9977 | 127407.909 | 0 | 0 | 0 | 0 | 135823.9977 | 127407.909 |  | 0 | 0 | 0 | 0 | 0 | 0 | 0 | 0 | 0 | 0 | 0 | 0 | 0 | 0 | 0 | 0 | 0 | 0 | 0 | 0 | 0 | 0 | 0 | 0 | 0 | 0 | 0 | 0 | 0 | 0 | 0 | 0 | 0 | 0 | 0 | 0 | 0 | 0 | 0 | 0 | 0 | 0 | 0 | 0 | 0 | 0 | 0 | 0 | 0 | 0 | 0 | 0 | 0 | 0 | 0 | 0 | 0 | 0 | 0 | 0 | 0 | 0 | 0 | 0 | 0 | 0 | 0 | 0 | 0 | 0 | 0 | 0 | 0 | 'Calculations Yr 3'!
Electric | Eversource Energy | 2023 | Planned | A - Residential | A6c - Res Education | A6c - Res Education | 3783.7007 | 320.0063 | 244409.8981 | 22859.3552 | 8660.8392 | 8660.8392 | 288694.6386 | 270806.1968 | 0 | 0 | 0 | 0 | 288694.6386 | 270806.1968 |  | 0 | 0 | 0 | 0 | 0 | 0 | 0 | 0 | 0 | 0 | 0 | 0 | 0 | 0 | 0 | 0 | 0 | 0 | 0 | 0 | 0 | 0 | 0 | 0 | 0 | 0 | 0 | 0 | 0 | 0 | 0 | 0 | 0 | 0 | 0 | 0 | 0 | 0 | 0 | 0 | 0 | 0 | 0 | 0 | 0 | 0 | 0 | 0 | 0 | 0 | 0 | 0 | 0 | 0 | 0 | 0 | 0 | 0 | 0 | 0 | 0 | 0 | 0 | 0 | 0 | 0 | 0 | 0 | 0 | 0 | 0 | 0 | 0 | 'Calculations Yr 3'!
Electric | Eversource Energy | 2023 | Planned | A - Residential | A6d - Energy Optimization Pilot | A6d - Energy Optimization Pilot | 4831.5139 | 408.625 | 312093.876 | 29189.7538 | 15720 | 0 | 362243.7687 | 339797.9879 | 0 | 0 | 0 | 0 | 362243.7687 | 339797.9879 |  | 0 | 0 | 0 | 0 | 0 | 0 | 0 | 0 | 0 | 0 | 0 | 0 | 0 | 0 | 0 | 0 | 0 | 0 | 0 | 0 | 0 | 0 | 0 | 0 | 0 | 0 | 0 | 0 | 0 | 0 | 0 | 0 | 0 | 0 | 0 | 0 | 0 | 0 | 0 | 0 | 0 | 0 | 0 | 0 | 0 | 0 | 0 | 0 | 0 | 0 | 0 | 0 | 0 | 0 | 0 | 0 | 0 | 0 | 0 | 0 | 0 | 0 | 0 | 0 | 0 | 0 | 0 | 0 | 0 | 0 | 0 | 0 | 0 | 'Calculations Yr 3'!
Electric | Eversource Energy | 2023 | Planned | A - Residential | A6e - Res Financing | A6e - Res Financing | 0 | 0 | 0 | 0 | 0 | 0 | 0 | 0 | 0 | 0 | 0 | 0 | 0 | 0 |  | 0 | 0 | 0 | 0 | 0 | 0 | 0 | 0 | 0 | 0 | 0 | 0 | 0 | 0 | 0 | 0 | 0 | 0 | 0 | 0 | 0 | 0 | 0 | 0 | 0 | 0 | 0 | 0 | 0 | 0 | 0 | 0 | 0 | 0 | 0 | 0 | 0 | 0 | 0 | 0 | 0 | 0 | 0 | 0 | 0 | 0 | 0 | 0 | 0 | 0 | 0 | 0 | 0 | 0 | 0 | 0 | 0 | 0 | 0 | 0 | 0 | 0 | 0 | 0 | 0 | 0 | 0 | 0 | 0 | 0 | 0 | 0 | 0 | 'Calculations Yr 3'!
Electric | Eversource Energy | 2023 | Planned | A - Residential | A7 - Res TBD Pilots/Demonstrations | A7a - TBD Res Pilot/Demonstration 1 | 0 | 0 | 0 | 0 | 0 | 0 | 0 | 0 | 0 | 0 | 0 | 0 | 0 | 0 |  | 0 | 0 | 0 | 0 | 0 | 0 | 0 | 0 | 0 | 0 | 0 | 0 | 0 | 0 | 0 | 0 | 0 | 0 | 0 | 0 | 0 | 0 | 0 | 0 | 0 | 0 | 0 | 0 | 0 | 0 | 0 | 0 | 0 | 0 | 0 | 0 | 0 | 0 | 0 | 0 | 0 | 0 | 0 | 0 | 0 | 0 | 0 | 0 | 0 | 0 | 0 | 0 | 0 | 0 | 0 | 0 | 0 | 0 | 0 | 0 | 0 | 0 | 0 | 0 | 0 | 0 | 0 | 0 | 0 | 0 | 0 | 0 | 0 | 'Calculations Yr 3'!
Electric | Eversource Energy | 2023 | Planned | A - Residential | A7 - Res TBD Pilots/Demonstrations | A7b - TBD Res Pilot/Demonstration 2 | 0 | 0 | 0 | 0 | 0 | 0 | 0 | 0 | 0 | 0 | 0 | 0 | 0 | 0 |  | 0 | 0 | 0 | 0 | 0 | 0 | 0 | 0 | 0 | 0 | 0 | 0 | 0 | 0 | 0 | 0 | 0 | 0 | 0 | 0 | 0 | 0 | 0 | 0 | 0 | 0 | 0 | 0 | 0 | 0 | 0 | 0 | 0 | 0 | 0 | 0 | 0 | 0 | 0 | 0 | 0 | 0 | 0 | 0 | 0 | 0 | 0 | 0 | 0 | 0 | 0 | 0 | 0 | 0 | 0 | 0 | 0 | 0 | 0 | 0 | 0 | 0 | 0 | 0 | 0 | 0 | 0 | 0 | 0 | 0 | 0 | 0 | 0 | 'Calculations Yr 3'!
Electric | Eversource Energy | 2023 | Planned | C - Commercial & Industrial | C1 - Large Business Energy Solutions | C1a - LCI Retrofit | 127827.6573 | 10811.0165 | 14778265.228 | 711941.3764 | 550428.9159 | 500389.9235 | 16679664.1176 | 15646138.8577 | 0 | 0 | 40475653.7961 | 37967653.0165 | 57155317.9136 | 53613791.8742 |  | 4974.1597 | 5204.8795 | 42706.6314 | 42706.6314 | 512624.5925 | 512624.5925 | 0 | 0 | 0 | 0 | 0 | 0 | 0 | 0 | 0 | 0 | 0 | 0 | 0 | 0 | 0 | 0 | 0 | 0 | 0 | 0 | 0 | 0 | 0 | 0 | 0 | 0 | 0 | 0 | 0 | 0 | 13595994.5965 | 6526004.9004 | 9866017.5494 | 4658948.5199 | 34646965.5662 | 2573221.7486 | 37220187.3148 | 5609756.8826 | 0 | 35610.4607 | 0 | 5881959.8567 | 0 | 5095580.4846 | 16622907.6847 | 0 | 0 | 0 | 0 | 0 | 0 | 0 | 0 | 0 | 0 | 0 | 53843094.9995 | 0 | 9486362.5693 | 22547845.7689 | 63329457.5688 | 53843094.9995 | 53843094.9995 | 85877303.3377 | 2608832.2093 | 0 | 0 | 'Calculations Yr 3'!
Electric | Eversource Energy | 2023 | Planned | C - Commercial & Industrial | C1 - Large Business Energy Solutions | C1b - LCI New Equipment and Construction | 167170.1809 | 14138.4081 | 19326688.1636 | 931061.174 | 719838.753 | 654398.8664 | 21813295.546 | 20461674.087 | 0 | 0 | 16179015.571 | 15176512.094 | 37992311.117 | 35638186.181 |  | 3056.1865 | 6823.7152 | 45176.637 | 45176.637 | 671867.7628 | 671867.7628 | 0 | 0 | 0 | 0 | 0 | 0 | 0 | 0 | 0 | 0 | 0 | 0 | 0 | 0 | 0 | 0 | 0 | 0 | 0 | 0 | 0 | 0 | 0 | 0 | 0 | 0 | 0 | 0 | 0 | 0 | 28490452.5134 | 7283458.1605 | 8965993.8727 | 3358250.4419 | 48098154.9885 | 2972685.8077 | 51070840.7962 | 9560563.4906 | 0 | 8354.469 | 0 | 9634605.0761 | 0 | 8346521.7034 | 27550044.7391 | 0 | 0 | 0 | 0 | 0 | 0 | 0 | 0 | 0 | 0 | 0 | 78620885.5353 | 0 | 13851845.3614 | 28695267.2066 | 92472730.8967 | 78620885.5353 | 78620885.5353 | 121167998.1033 | 2981040.2767 | 0 | 0 | 'Calculations Yr 3'!
Electric | Eversource Energy | 2023 | Planned | C - Commercial & Industrial | C1 - Large Business Energy Solutions | C1c - LCI Midstream | 3765.628 | 318.4778 | 435347.4834 | 20972.8193 | 16214.8831 | 14740.8028 | 491360.0944 | 460913.8536 | 0 | 0 | 25014.2495 | 23464.2867 | 516374.3439 | 484378.1403 |  | 93.8894 | 176.3206 | 1200.8983 | 1602.4128 | 15674.6642 | 20444.4692 | 0 | 0 | 0 | 0 | 0 | 0 | 0 | 0 | 0 | 0 | 0 | 0 | 0 | 0 | 0 | 0 | 0 | 0 | 0 | 0 | 0 | 0 | 0 | 0 | 0 | 0 | 0 | 0 | 0 | 0 | 310409.783 | 172901.1966 | 368706.9549 | 190257.7597 | 1042275.6941 | 70483.8253 | 1112759.5195 | 211957.4589 | 0 | 1214.2812 | 0 | 217184.7441 | 0 | 188148.5714 | 618505.0555 | 0 | 0 | 0 | 0 | 0 | 0 | 0 | 0 | 0 | 0 | 0 | 1731264.575 | 0 | 305023.3918 | 673770.1059 | 2036287.9668 | 1731264.575 | 1731264.575 | 2710058.0727 | 71698.1065 | 0 | 0 | 'Calculations Yr 3'!
Electric | Eversource Energy | 2023 | Planned | C - Commercial & Industrial | C1 - Large Business Energy Solutions | C1d - LCI Direct Install | 0 | 0 | 0 | 0 | 0 | 0 | 0 | 0 | 0 | 0 | 0 | 0 | 0 | 0 |  | 0 | 0 | 0 | 0 | 0 | 0 | 0 | 0 | 0 | 0 | 0 | 0 | 0 | 0 | 0 | 0 | 0 | 0 | 0 | 0 | 0 | 0 | 0 | 0 | 0 | 0 | 0 | 0 | 0 | 0 | 0 | 0 | 0 | 0 | 0 | 0 | 0 | 0 | 0 | 0 | 0 | 0 | 0 | 0 | 0 | 0 | 0 | 0 | 0 | 0 | 0 | 0 | 0 | 0 | 0 | 0 | 0 | 0 | 0 | 0 | 0 | 0 | 0 | 0 | 0 | 0 | 0 | 0 | 0 | 0 | 0 | 0 | 0 | 'Calculations Yr 3'!
Electric | Eversource Energy | 2023 | Planned | C - Commercial & Industrial | C2 - Small Business Energy Solutions | C2a - SCI Retrofit | 63181.8817 | 5343.6039 | 7304511.5994 | 351894.0797 | 272062.6771 | 247329.7064 | 8244323.5482 | 7733478.9306 | 0 | 0 | 13804010.3236 | 12948669.7569 | 22048333.8718 | 20682148.6875 |  | 2024.8148 | 2222.3527 | 18450.7523 | 18450.7523 | 233149.9235 | 233149.9235 | 0 | 0 | 0 | 0 | 0 | 0 | 0 | 0 | 0 | 0 | 0 | 0 | 0 | 0 | 0 | 0 | 0 | 0 | 0 | 0 | 0 | 0 | 0 | 0 | 0 | 0 | 0 | 0 | 0 | 0 | 5786189.2171 | 3076763.5251 | 4542819.6312 | 2284278.4258 | 15690050.7992 | 1114179.0559 | 16804229.8551 | 2605816.0429 | 0 | 9013.6629 | 0 | 2702397.4695 | 0 | 2341104.6901 | 7658331.8654 | 0 | 0 | 0 | 0 | 0 | 0 | 0 | 0 | 0 | 0 | 0 | 24462561.7205 | 0 | 4309944.1044 | 10194097.4738 | 28772505.8249 | 24462561.7205 | 24462561.7205 | 38966603.2988 | 1123192.7189 | 0 | 0 | 'Calculations Yr 3'!
Electric | Eversource Energy | 2023 | Planned | C - Commercial & Industrial | C2 - Small Business Energy Solutions | C2b - SCI New Equipment and Construction | 36077.1928 | 3051.2264 | 4170915.2384 | 200933.4039 | 155349.2455 | 141226.5868 | 4707552.8938 | 4415857.8817 | 0 | 0 | 1415966.0271 | 1328228.2497 | 6123518.9209 | 5744086.1314 |  | 878.091 | 1192.9109 | 8893.909 | 8893.909 | 135008.1799 | 135008.1799 | 0 | 0 | 0 | 0 | 0 | 0 | 0 | 0 | 0 | 0 | 0 | 0 | 0 | 0 | 0 | 0 | 0 | 0 | 0 | 0 | 0 | 0 | 0 | 0 | 0 | 0 | 0 | 0 | 0 | 0 | 5132520.6195 | 1711789.5203 | 1881594.3039 | 796016.7916 | 9521921.2352 | 572042.6875 | 10093963.9228 | 1672311.5508 | 0 | 513.467 | 0 | 1690182.2125 | 0 | 1464215.9598 | 4827223.1901 | 0 | 0 | 0 | 0 | 0 | 0 | 0 | 0 | 0 | 0 | 0 | 14921187.1128 | 0 | 2628894.0284 | 5754659.5099 | 17550081.1413 | 14921187.1128 | 14921187.1128 | 23304740.6511 | 572556.1545 | 0 | 0 | 'Calculations Yr 3'!
Electric | Eversource Energy | 2023 | Planned | C - Commercial & Industrial | C2 - Small Business Energy Solutions | C2c - SCI Midstream | 21542.6572 | 1821.9689 | 2490565.0968 | 119982.7122 | 92763.1914 | 84330.174 | 2811005.8005 | 2636826.9033 | 0 | 0 | 208399.338 | 195486.2495 | 3019405.1385 | 2832313.1528 |  | 635.0318 | 1101.8657 | 6903.5067 | 9194.0862 | 90020.3922 | 117236.7647 | 32.7905 | 38.1284 | 327.9046 | 381.2845 | 4692.7136 | 5456.6437 | 0 | 0 | 0 | 0 | 0 | 0 | 0 | 0 | 0 | 0 | 0 | 0 | 0 | 0 | 0 | 0 | 0 | 0 | 0 | 0 | 32.7905 | 469.2714 | 73108.2284 | 1087863.5237 | 1788889.0392 | 1010254.9281 | 2100607.861 | 1088959.4256 | 5988711.2539 | 405383.1645 | 6394094.4184 | 1312559.2348 | 0 | 7585.4337 | 0 | 1347528.31 | 0 | 1167372.632 | 3835045.6106 | 0 | 3.5622 | 3.5622 | 0 | 0 | 0 | 0 | 0 | 0 | 8731.4731 | 8731.4731 | 10237875.0643 | 621.2472 | 1802846.1171 | 3871014.8914 | 12040721.1814 | 10238496.3115 | 10229140.029 | 15911736.0728 | 412968.5982 | 3.5622 | 0 | 'Calculations Yr 3'!
Electric | Eversource Energy | 2023 | Planned | C - Commercial & Industrial | C2 - Small Business Energy Solutions | C2d - SCI Direct Install | 37219.1301 | 3147.8057 | 4302935.5907 | 207293.4705 | 160266.4545 | 145696.7769 | 4856559.2284 | 4555631.3078 | 0 | 0 | 1844115.2532 | 1729847.9824 | 6700674.4815 | 6285479.2902 |  | 621.208 | 730.24 | 11011 | 11011 | 139559 | 139559 | 0 | 0 | 0 | 0 | 0 | 0 | 0 | 0 | 0 | 0 | 0 | 0 | 0 | 0 | 0 | 0 | 0 | 0 | 0 | 0 | 0 | 0 | 0 | 0 | 0 | 0 | 0 | 0 | 0 | 0 | 3167185.4477 | 1861053.2778 | 2856813.727 | 1442068.3347 | 9327120.7872 | 662362.892 | 9989483.6792 | 855777.4259 | 0 | 3041.0025 | 0 | 887625.704 | 0 | 768955.9815 | 2515400.1139 | 0 | 0 | 0 | 0 | 0 | 0 | 0 | 0 | 0 | 0 | 0 | 12504883.793 | 0 | 2203176.8707 | 6100104.6298 | 14708060.6637 | 12504883.793 | 12504883.793 | 20808165.2935 | 665403.8945 | 0 | 0 | 'Calculations Yr 3'!
Electric | Eversource Energy | 2023 | Planned | C - Commercial & Industrial | C3 - Municipal Energy Solutions | C3a - Muni Retrofit | 10837.6205 | 916.5911 | 1252946.6177 | 60360.5718 | 46667.0504 | 42424.5913 | 1414153.0429 | 1326527.6038 | 0 | 0 | 3333978.4877 | 3127394.5327 | 4748131.5306 | 4453922.1365 |  | 324.6971 | 283.5915 | 2622.935 | 2622.935 | 36210.245 | 36210.245 | 0 | 0 | 0 | 0 | 0 | 0 | 3332.6768 | 3332.6768 | 70652.7476 | 70652.7476 | 0 | 0 | 0 | 0 | 0 | 0 | 0 | 0 | 0 | 0 | 0 | 0 | 0 | 0 | 0 | 0 | 3332.6768 | 70652.7476 | 0 | 0 | 990334.7513 | 525139.6043 | 611204.6583 | 338288.1585 | 2464967.1725 | 160061.3181 | 2625028.4905 | 350533.1872 | 0 | 1017.1007 | 0 | 360164.9027 | 0 | 312013.2225 | 1023728.4132 | 0 | 0 | 0 | 1436785.6191 | 803.8757 | 0 | 0 | 0 | 0 | 0 | 1437589.4948 | 5086346.3985 | 150091.5542 | 1046231.0888 | 1558960.5855 | 6132577.4872 | 5236437.9527 | 3648756.9037 | 7691538.0727 | 161078.4188 | 0 | 1437589.4948 | 'Calculations Yr 3'!
Electric | Eversource Energy | 2023 | Planned | C - Commercial & Industrial | C3 - Municipal Energy Solutions | C3b - Muni New Equipment and Construction | 0 | 0 | 0 | 0 | 0 | 0 | 0 | 0 | 0 | 0 | 0 | 0 | 0 | 0 |  | 0 | 0 | 0 | 0 | 0 | 0 | 0 | 0 | 0 | 0 | 0 | 0 | 0 | 0 | 0 | 0 | 0 | 0 | 0 | 0 | 0 | 0 | 0 | 0 | 0 | 0 | 0 | 0 | 0 | 0 | 0 | 0 | 0 | 0 | 0 | 0 | 0 | 0 | 0 | 0 | 0 | 0 | 0 | 0 | 0 | 0 | 0 | 0 | 0 | 0 | 0 | 0 | 0 | 0 | 0 | 0 | 0 | 0 | 0 | 0 | 0 | 0 | 0 | 0 | 0 | 0 | 0 | 0 | 0 | 0 | 0 | 0 | 0 | 'Calculations Yr 3'!
Electric | Eversource Energy | 2023 | Planned | C - Commercial & Industrial | C3 - Municipal Energy Solutions | C3d - Muni Direct Install | 0 | 0 | 0 | 0 | 0 | 0 | 0 | 0 | 0 | 0 | 0 | 0 | 0 | 0 |  | 0 | 0 | 0 | 0 | 0 | 0 | 0 | 0 | 0 | 0 | 0 | 0 | 0 | 0 | 0 | 0 | 0 | 0 | 0 | 0 | 0 | 0 | 0 | 0 | 0 | 0 | 0 | 0 | 0 | 0 | 0 | 0 | 0 | 0 | 0 | 0 | 0 | 0 | 0 | 0 | 0 | 0 | 0 | 0 | 0 | 0 | 0 | 0 | 0 | 0 | 0 | 0 | 0 | 0 | 0 | 0 | 0 | 0 | 0 | 0 | 0 | 0 | 0 | 0 | 0 | 0 | 0 | 0 | 0 | 0 | 0 | 0 | 0 | 'Calculations Yr 3'!
Electric | Eversource Energy | 2023 | Planned | C - Commercial & Industrial | C4 - Energy Rewards RFP Program | C4a - Energy Rewards RFP Program | 70291.8235 | 5944.9268 | 8126498.0807 | 391493.1922 | 302678.2548 | 275162.0498 | 9172068.3278 | 8603737.6807 | 0 | 0 | 22474445.6218 | 21081857.1926 | 31646513.9496 | 29685594.8733 |  | 980.96 | 923.8 | 10560 | 10560 | 141300 | 141300 | 0 | 0 | 0 | 0 | 0 | 0 | 0 | 0 | 0 | 0 | 0 | 0 | 0 | 0 | 0 | 0 | 0 | 0 | 0 | 0 | 0 | 0 | 0 | 0 | 0 | 0 | 0 | 0 | 0 | 0 | 6331168.7033 | 1650228.2381 | 1630961.2089 | 523523.5834 | 10135881.7338 | 695204.3243 | 10831086.0581 | 1109196.7207 | 0 | 3680.639 | 0 | 1145811.0506 | 0 | 992623.6443 | 3251312.0546 | 0 | 0 | 0 | 0 | 0 | 0 | 0 | 0 | 0 | 0 | 0 | 14082398.1128 | 0 | 2481111.7256 | 6153347.7236 | 16563509.8383 | 14082398.1128 | 14082398.1128 | 22716857.562 | 698884.9633 | 0 | 0 | 'Calculations Yr 3'!
Electric | Eversource Energy | 2023 | Planned | C - Commercial & Industrial | C5 - C&I Active Demand Response | C5a - C&I Active Demand Response | 10966.1652 | 927.4628 | 1267807.775 | 61076.5065 | 47220.5667 | 42927.7879 | 1430926.2641 | 1342261.5027 | 0 | 0 | 0 | 0 | 1430926.2641 | 1342261.5027 |  | 0 | 0 | 0 | 0 | 0 | 0 | 0 | 0 | 0 | 0 | 0 | 0 | 0 | 0 | 0 | 0 | 0 | 0 | 0 | 0 | 0 | 0 | 0 | 0 | 0 | 0 | 0 | 0 | 0 | 0 | 0 | 0 | 0 | 0 | 0 | 0 | 0 | 0 | 0 | 0 | 0 | 0 | 0 | 0 | 0 | 0 | 0 | 0 | 0 | 0 | 0 | 0 | 0 | 0 | 0 | 0 | 0 | 0 | 0 | 0 | 0 | 0 | 0 | 0 | 0 | 0 | 0 | 0 | 0 | 0 | 0 | 0 | 0 | 'Calculations Yr 3'!
Electric | Eversource Energy | 2023 | Planned | C - Commercial & Industrial | C6a - C&I Customer Engagement Platform | C6a - C&I Customer Engagement Platform | 0 | 0 | 0 | 0 | 0 | 0 | 0 | 0 | 0 | 0 | 0 | 0 | 0 | 0 |  | 0 | 0 | 0 | 0 | 0 | 0 | 0 | 0 | 0 | 0 | 0 | 0 | 0 | 0 | 0 | 0 | 0 | 0 | 0 | 0 | 0 | 0 | 0 | 0 | 0 | 0 | 0 | 0 | 0 | 0 | 0 | 0 | 0 | 0 | 0 | 0 | 0 | 0 | 0 | 0 | 0 | 0 | 0 | 0 | 0 | 0 | 0 | 0 | 0 | 0 | 0 | 0 | 0 | 0 | 0 | 0 | 0 | 0 | 0 | 0 | 0 | 0 | 0 | 0 | 0 | 0 | 0 | 0 | 0 | 0 | 0 | 0 | 0 | 'Calculations Yr 3'!
Electric | Eversource Energy | 2023 | Planned | C - Commercial & Industrial | C6b - C&I ISO Forward Capacity Market Expenses | C6b - C&I ISO Forward Capacity Market Expenses | 2119.5881 | 179.264 | 245047.401 | 11805.1328 | 8270.7889 | 8270.7889 | 275692.9638 | 258610.1473 | 0 | 0 | 0 | 0 | 275692.9638 | 258610.1473 |  | 0 | 0 | 0 | 0 | 0 | 0 | 0 | 0 | 0 | 0 | 0 | 0 | 0 | 0 | 0 | 0 | 0 | 0 | 0 | 0 | 0 | 0 | 0 | 0 | 0 | 0 | 0 | 0 | 0 | 0 | 0 | 0 | 0 | 0 | 0 | 0 | 0 | 0 | 0 | 0 | 0 | 0 | 0 | 0 | 0 | 0 | 0 | 0 | 0 | 0 | 0 | 0 | 0 | 0 | 0 | 0 | 0 | 0 | 0 | 0 | 0 | 0 | 0 | 0 | 0 | 0 | 0 | 0 | 0 | 0 | 0 | 0 | 0 | 'Calculations Yr 3'!
Electric | Eversource Energy | 2023 | Planned | C - Commercial & Industrial | C6c - C&I Education | C6c - C&I Education | 3171.1108 | 268.1965 | 366614.8472 | 17661.6318 | 12373.9081 | 12373.9081 | 412463.6025 | 386906.0404 | 0 | 0 | 0 | 0 | 412463.6025 | 386906.0404 |  | 0 | 0 | 0 | 0 | 0 | 0 | 0 | 0 | 0 | 0 | 0 | 0 | 0 | 0 | 0 | 0 | 0 | 0 | 0 | 0 | 0 | 0 | 0 | 0 | 0 | 0 | 0 | 0 | 0 | 0 | 0 | 0 | 0 | 0 | 0 | 0 | 0 | 0 | 0 | 0 | 0 | 0 | 0 | 0 | 0 | 0 | 0 | 0 | 0 | 0 | 0 | 0 | 0 | 0 | 0 | 0 | 0 | 0 | 0 | 0 | 0 | 0 | 0 | 0 | 0 | 0 | 0 | 0 | 0 | 0 | 0 | 0 | 0 | 'Calculations Yr 3'!
Electric | Eversource Energy | 2023 | Planned | C - Commercial & Industrial | C6d - C&I Customer Partnerships | C6d - C&I Customer Partnerships | 480.5141 | 40.6394 | 55552.6437 | 0 | 1789.5893 | 1789.5893 | 59652.9758 | 55956.6869 | 0 | 0 | 0 | 0 | 59652.9758 | 55956.6869 |  | 0 | 0 | 0 | 0 | 0 | 0 | 0 | 0 | 0 | 0 | 0 | 0 | 0 | 0 | 0 | 0 | 0 | 0 | 0 | 0 | 0 | 0 | 0 | 0 | 0 | 0 | 0 | 0 | 0 | 0 | 0 | 0 | 0 | 0 | 0 | 0 | 0 | 0 | 0 | 0 | 0 | 0 | 0 | 0 | 0 | 0 | 0 | 0 | 0 | 0 | 0 | 0 | 0 | 0 | 0 | 0 | 0 | 0 | 0 | 0 | 0 | 0 | 0 | 0 | 0 | 0 | 0 | 0 | 0 | 0 | 0 | 0 | 0 | 'Calculations Yr 3'!
Electric | Eversource Energy | 2023 | Planned | C - Commercial & Industrial | C6e - Smart Start | C6e - Smart Start | 259.4912 | 21.9465 | 30000 | 0 | 966.4289 | 966.4289 | 32214.2954 | 30218.1947 | 0 | 0 | 0 | 0 | 32214.2954 | 30218.1947 |  | 0 | 0 | 0 | 0 | 0 | 0 | 0 | 0 | 0 | 0 | 0 | 0 | 0 | 0 | 0 | 0 | 0 | 0 | 0 | 0 | 0 | 0 | 0 | 0 | 0 | 0 | 0 | 0 | 0 | 0 | 0 | 0 | 0 | 0 | 0 | 0 | 0 | 0 | 0 | 0 | 0 | 0 | 0 | 0 | 0 | 0 | 0 | 0 | 0 | 0 | 0 | 0 | 0 | 0 | 0 | 0 | 0 | 0 | 0 | 0 | 0 | 0 | 0 | 0 | 0 | 0 | 0 | 0 | 0 | 0 | 0 | 0 | 0 | 'Calculations Yr 3'!
Electric | Eversource Energy | 2023 | Planned | C - Commercial & Industrial | C6f - C&I On Bill Financing | C6f - C&I On Bill Financing | 0 | 0 | 0 | 0 | 0 | 0 | 0 | 0 | 0 | 0 | 0 | 0 | 0 | 0 |  | 0 | 0 | 0 | 0 | 0 | 0 | 0 | 0 | 0 | 0 | 0 | 0 | 0 | 0 | 0 | 0 | 0 | 0 | 0 | 0 | 0 | 0 | 0 | 0 | 0 | 0 | 0 | 0 | 0 | 0 | 0 | 0 | 0 | 0 | 0 | 0 | 0 | 0 | 0 | 0 | 0 | 0 | 0 | 0 | 0 | 0 | 0 | 0 | 0 | 0 | 0 | 0 | 0 | 0 | 0 | 0 | 0 | 0 | 0 | 0 | 0 | 0 | 0 | 0 | 0 | 0 | 0 | 0 | 0 | 0 | 0 | 0 | 0 | 'Calculations Yr 3'!
Electric | Eversource Energy | 2023 | Planned | C - Commercial & Industrial | C6g - C&I Building Practices and Demo | C6g - C&I Building Practices and Demo | 0 | 0 | 0 | 0 | 0 | 0 | 0 | 0 | 0 | 0 | 0 | 0 | 0 | 0 |  | 0 | 0 | 0 | 0 | 0 | 0 | 0 | 0 | 0 | 0 | 0 | 0 | 0 | 0 | 0 | 0 | 0 | 0 | 0 | 0 | 0 | 0 | 0 | 0 | 0 | 0 | 0 | 0 | 0 | 0 | 0 | 0 | 0 | 0 | 0 | 0 | 0 | 0 | 0 | 0 | 0 | 0 | 0 | 0 | 0 | 0 | 0 | 0 | 0 | 0 | 0 | 0 | 0 | 0 | 0 | 0 | 0 | 0 | 0 | 0 | 0 | 0 | 0 | 0 | 0 | 0 | 0 | 0 | 0 | 0 | 0 | 0 | 0 | 'Calculations Yr 3'!
Electric | Eversource Energy | 2023 | Planned | C - Commercial & Industrial | C7 - C&I TBD Pilots/Demonstrations | C7a - TBD C&I Pilot/Demonstration 1 | 0 | 0 | 0 | 0 | 0 | 0 | 0 | 0 | 0 | 0 | 0 | 0 | 0 | 0 |  | 0 | 0 | 0 | 0 | 0 | 0 | 0 | 0 | 0 | 0 | 0 | 0 | 0 | 0 | 0 | 0 | 0 | 0 | 0 | 0 | 0 | 0 | 0 | 0 | 0 | 0 | 0 | 0 | 0 | 0 | 0 | 0 | 0 | 0 | 0 | 0 | 0 | 0 | 0 | 0 | 0 | 0 | 0 | 0 | 0 | 0 | 0 | 0 | 0 | 0 | 0 | 0 | 0 | 0 | 0 | 0 | 0 | 0 | 0 | 0 | 0 | 0 | 0 | 0 | 0 | 0 | 0 | 0 | 0 | 0 | 0 | 0 | 0 | 'Calculations Yr 3'!
Electric | Eversource Energy | 2023 | Planned | C - Commercial & Industrial | C7 - C&I TBD Pilots/Demonstrations | C7b - TBD C&I Pilot/Demonstration 2 | 0 | 0 | 0 | 0 | 0 | 0 | 0 | 0 | 0 | 0 | 0 | 0 | 0 | 0 |  | 0 | 0 | 0 | 0 | 0 | 0 | 0 | 0 | 0 | 0 | 0 | 0 | 0 | 0 | 0 | 0 | 0 | 0 | 0 | 0 | 0 | 0 | 0 | 0 | 0 | 0 | 0 | 0 | 0 | 0 | 0 | 0 | 0 | 0 | 0 | 0 | 0 | 0 | 0 | 0 | 0 | 0 | 0 | 0 | 0 | 0 | 0 | 0 | 0 | 0 | 0 | 0 | 0 | 0 | 0 | 0 | 0 | 0 | 0 | 0 | 0 | 0 | 0 | 0 | 0 | 0 | 0 | 0 | 0 | 0 | 0 | 0 | 0 | 'Calculations Yr 3'!
[6 empty] | First Reference (column) | [10 empty] | K:K |  |  |  |  | X:X | Z:Z | P:P | M:M | Q:Q | O:O | AC:AC | AA:AA |  |  | AD:AD | AB:AB | AG:AG | AE:AE | AH:AH | AF:AF | AK:AK | AI:AI | AL:AL | AJ:AJ | AO:AO | AM:AM | AP:AP | AN:AN | AS:AS | AQ:AQ | AT:AT | AR:AR | AW:AW | AU:AU | AX:AX | AV:AV | AY:AY | AZ:AZ | BA:BA | BC:BC | BD:BD | BE:BE | BF:BF | BG:BG | BH:BH | BN:BN |  | BP:BP | BQ:BQ | BR:BR | BS:BS | BT:BT | BU:BU | BV:BV |  | CF:CF | CO:CO |  | CQ:CQ | CT:CT | CU:CU | CV:CV | CW:CW | CX:CX | CY:CY |  |  | DC:DC | DE:DE | DJ:DJ
[6 empty] | First Reference (name) | [10 empty] | Customer Cost (Total) |  |  |  |  | Annual Net Winter kW | Annual Net Summer kw | Net Annual MWh Savings | Adjusted Gross Annual MWh Savings | Net Lifetime MWh Savings | Adjusted Gross Lifetime MWh Savings | Net Annual Gas Savings (MMBTU) | Adj. Gross Annual Gas Savings (MMBTU) |  |  | Net Lifetime Gas Savings (MMBTU) | Adj. Gross Lifetime Gas Savings (MMBTU) | Net Annual Oil Savings (MMBTU) | Adj Gross Annual Oil Savings (MMBTU) | Net Lifetime Oil Savings (MMBTU) | Adj Gross Lifetime Oil Savings (MMBTU) | Net Annual Propane Savings (MMBTU) | Adj Gross Annual Propane Savings (MMBTU) | Net Lifetime Propane Savings (MMBTU) | Adj Gross Lifetime Propane Savings (MMBTU) | Net Annual Kerosene Savings (MMBTU) | Adj Gross Annual Kerosene Savings (MMBTU) | Net Lifetime Kerosene Savings (MMBTU) | Adj Gross Lifetime Kerosene Savings (MMBTU) | Net Annual Cord Wood Savings (MMBTU) | Adj Gross Annual Cord Wood Savings (MMBTU) | Net Lifetime Cord Wood Savings (MMBTU) | Adj Gross Lifetime Cord Wood Savings (MMBTU) | Net Annual Wood Pellet Savings (MMBTU) | Adj Gross Annual Wood Pellet Savings (MMBTU) | Net Lifetime Wood Pellet Savings (MMBTU) | Adj Gross Lifetime Wood Pellet Savings (MMBTU) | Total Net Annual MMBTU | Total Net Lifetime MMBTU | Net Annual Res Water Savings Gallons | Net Lifetime Water Savings Gallons | Winter Peak Energy Benefits ($) | Winter Off-Peak Energy Benefits ($) | Summer Peak Energy Benefits ($) | Summer Off-Peak Energy Benefits ($) | Total Avoided Energy Benefits ($) | Total Energy DRIPE Benefits ($) |  | Summer Generation Benefits ($) | Winter Generation ($) | Electric Capacity DRIPE ($) | Reliability ($) | PTF Benefits ($) | Transmission Benefits ($) | Distribution Benefits ($) |  | Total Avoided Gas Benefits ($) | Total Gas DRIPE |  | Fuel Oil - Residential Distillate | Oil DRIPE | Kerosene | Propane | Cord Wood | Pellet Wood | Res Water |  |  | Fossil Emissions (oil, gas, propane, kerosene) | Total Non-Resource Benefits | Total Avoided Environmental Benefits ($)
[6 empty] | Second Reference (column) | [49 empty] | BB:BB | [19 empty] | CR:CR | [5 empty] | CZ:CZ |  |  | DD:DD
[6 empty] | Second Reference (name) | [49 empty] | Net Annual C&I Water Savings Gallons | [19 empty] | Fuel Oil - Com Fuel | [5 empty] | C&I Water |  |  | Fossil Emissions Based on RGGI
[6 empty] | Third Reference (column) | [69 empty] | CS:CS
[6 empty] | Third Reference (name) | [69 empty] | Fuel Oil - Industrial
[6 empty] | Notes | [16 empty] | Watch the 'First Reference' if adding columns in Calculations sheets | [8 empty] | Multiplied by 10 | Multiplied by 10 | [22 empty] | Res + C&I | [19 empty] | Res + C&I | [5 empty] | Res + C&I | Gas not included |  | Not Included in total benefits | [8 empty] | Water not included

## MMBTU by Fuel Type
2021 | Adjusted Gross Annual MMBtu
|  | Oil | NG | LP | Kerosene | Wood
| B - Low-Income | 20233.8927 | 30.5274 | 5370.9378 | 6297.481 | 902.2546
| A - Residential | 34683.2944 | 948.862 | 17362.8264 | 122.6582 | 1587.7562
| C1 - Large Business Energy Solutions | 0 | 0 | 0 | 0 | 0
| C2 - Small Business Energy Solutions | 0 | 21.8603 | 0 | 0 | 0
| C3 - Municipal Energy Solutions | 3332.6768 | 0 | 0 | 0 | 0
| Total | 58249.8639 | 1001.2497 | 22733.7641 | 6420.1392 | 2490.0108
Adjusted Gross Lifetime MMBtu
|  | Oil | NG | LP | Kerosene | Wood
| B - Low-Income | 442168.9972 | 427.3836 | 114107.7936 | 133702.1642 | 18894.0953
| A - Residential | 685904.7188 | 13838.8271 | 369680.8044 | 2661.1617 | 33428.1379
| C1 - Large Business Energy Solutions | 0 | 0 | 0 | 0 | 0
| C2 - Small Business Energy Solutions | 0 | 312.8476 | 0 | 0 | 0
| C3 - Municipal Energy Solutions | 70652.7476 | 0 | 0 | 0 | 0
| Total | 1198726.4636 | 14579.0582 | 483788.598 | 136363.3259 | 52322.2332
2022 | Adjusted Gross Annual MMBtu
|  | Oil | NG | LP | Kerosene | Wood
| B - Low-Income | 26636.7178 | 40.1875 | 7070.5205 | 8290.2597 | 1187.7646
| A - Residential | 35148.5468 | 1155.9266 | 18394.9692 | 122.6582 | 1587.7562
| C1 - Large Business Energy Solutions | 0 | 0 | 0 | 0 | 0
| C2 - Small Business Energy Solutions | 0 | 27.3254 | 0 | 0 | 0
| C3 - Municipal Energy Solutions | 3332.6768 | 0 | 0 | 0 | 0
| Total | 65117.9414 | 1223.4395 | 25465.4897 | 8412.9179 | 2775.5207
Adjusted Gross Lifetime MMBtu
|  | Oil | NG | LP | Kerosene | Wood
| B - Low-Income | 582089.2199 | 562.6251 | 150216.1323 | 176010.9573 | 24872.9541
| A - Residential | 692820.8603 | 16909.0546 | 394238.7278 | 2661.1617 | 33428.1379
| C1 - Large Business Energy Solutions | 0 | 0 | 0 | 0 | 0
| C2 - Small Business Energy Solutions | 0 | 391.0595 | 0 | 0 | 0
| C3 - Municipal Energy Solutions | 70652.7476 | 0 | 0 | 0 | 0
| Total | 1345562.8278 | 17862.7391 | 544454.86 | 178672.1189 | 58301.092
2023 | Adjusted Gross Annual MMBtu
|  | Oil | NG | LP | Kerosene | Wood
| B - Low-Income | 31651.8396 | 47.7539 | 8401.7477 | 9851.1375 | 1411.3951
| A - Residential | 35611.6933 | 1361.7897 | 19517.7519 | 122.6582 | 1587.7562
| C1 - Large Business Energy Solutions | 0 | 0 | 0 | 0 | 0
| C2 - Small Business Energy Solutions | 0 | 32.7905 | 0 | 0 | 0
| C3 - Municipal Energy Solutions | 3332.6768 | 0 | 0 | 0 | 0
| Total | 70596.2096 | 1442.3341 | 27919.4995 | 9973.7957 | 2999.1513
Adjusted Gross Lifetime MMBtu
|  | Oil | NG | LP | Kerosene | Wood
| B - Low-Income | 691684.1168 | 668.5553 | 178498.6033 | 209150.0398 | 29555.9971
| A - Residential | 699707.5182 | 19962.4602 | 421064.4939 | 2661.1617 | 33428.1379
| C1 - Large Business Energy Solutions | 0 | 0 | 0 | 0 | 0
| C2 - Small Business Energy Solutions | 0 | 469.2714 | 0 | 0 | 0
| C3 - Municipal Energy Solutions | 70652.7476 | 0 | 0 | 0 | 0
| Total | 1462044.3826 | 21100.2868 | 599563.0972 | 211811.2014 | 62984.135

## 1. Att E1 Cost Eff
Eversource Energy
NHPUC Docket No. DE 20-092
Attachment E1 (2021)
Page 1 of 13
Program Cost-Effectiveness - 2021 PLAN
| Benefit/Cost Ratios |  |  |  | Benefits ($000) | [12 empty] | Nominal
| Legacy TRC Test | Granite State Test | Utility Cost Test | Secondary Granite State Test | Legacy TRC Test | Granite State Test | Utility Cost Test | Secondary Granite State Test1 | Utility Costs ($000 - 2021$)2 | Customer Costs ($000 - 2021$)2 | Annual MWh Savings | Lifetime MWh Savings | Winter kW Savings | Summer kW Savings | Number of Customers Served | Annual MMBTU Savings | Lifetime MMBTU Savings | Utility Costs ($000)2 | Customer Costs ($000)2
Residential Programs
B1 - Home Energy Assistance | 1.9682 | 1.9682 | 0.18953 | 2.0403 | 27742.7004 | 27742.7004 | 2671.5501 | 28759.8672 | 14095.6526 | 0 | 1933.9312 | 26183.6258 | 350.6778 | 271.9931 | 1466.3253 | 32835.0934 | 709300.4338 | 14095.6526 | 0
A1 - Energy Star Homes | 4.707 | 4.5386 | 0.80802 | 5.0375 | 12203.2958 | 9066.3984 | 1614.1075 | 13059.9033 | 1997.5984 | 594.9602 | 1124.6933 | 26394.7382 | 291.9069 | 13.5178 | 517 | 9115.5317 | 227505.9906 | 1997.5984 | 594.9602
A2 - Home Performance with Energy Star | 3.8014 | 3.5298 | 0.27095 | 3.8715 | 30822.4092 | 23006.3051 | 1765.9955 | 31391.2427 | 6517.6749 | 1590.5416 | 1263.471 | 14098.2176 | 268.324 | 206.6974 | 2823.66 | 42246.9125 | 828962.32 | 6517.6749 | 1590.5416
A3 - Energy Star Products | 2.1155 | 1.5485 | 1.285 | 2.6314 | 16420.2142 | 12346.3286 | 10245.3001 | 20424.7768 | 7973.0599 | -211.2418 | 14588.6654 | 90536.2069 | 2966.8059 | 2216.4522 | 300151.4 | 3342.953 | 49045.3394 | 7973.0599 | -211.2418
A4 - Residential Behavior | - | - | - | - | 0 | 0 | 0 | 0 | 0 | 0 | 0 | 0 | 0 | 0 | 0 | 0 | 0 | 0 | 0
A5 - Residential Active Demand Response | - | 2.3184 | 2.3184 | 2.3165 | 0 | 240.8254 | 240.8254 | 240.6282 | 103.8747 | 0 | 0 | 0 | 0 | 0 | 1530 | 0 | 0 | 103.8747 | 0
A6a - Res Customer Engagement Platform | - | - | - | - | 0 | 0 | 0 | 0 | 0 | 0 | 0 | 0 | 0 | 0 | 0 | 0 | 0 | 0 | 0
A6b - Res ISO Forward Capacity Market Expenses | - | - | - | - | 0 | 0 | 0 | 0 | 47.4652 | 0 | 0 | 0 | 0 | 0 | 0 | 0 | 0 | 47.4652 | 0
A6c - Res Education | - | - | - | - | 0 | 0 | 0 | 0 | 155.573 | 0 | 0 | 0 | 0 | 0 | 0 | 0 | 0 | 155.573 | 0
A6d - Energy Optimization Pilot | - | - | - | - | 0 | 0 | 0 | 0 | 348.8057 | 0 | 0 | 0 | 0 | 0 | 0 | 0 | 0 | 348.8057 | 0
A6e - Res Financing | - | - | - | - | 0 | 0 | 0 | 0 | 0 | 0 | 0 | 0 | 0 | 0 | 0 | 0 | 0 | 0 | 0
A7 - Res TBD Pilots/Demonstrations | - | - | - | - | 0 | 0 | 0 | 0 | 0 | 0 | 0 | 0 | 0 | 0 | 0 | 0 | 0 | 0 | 0
Sub-Total Residential | 2.6251 | 2.3176 | 0.52938 | 2.8264 | 87188.6197 | 72402.5578 | 16537.7785 | 93876.4182 | 31239.7043 | 1974.2599 | 18910.7608 | 157212.7885 | 3877.7146 | 2708.6605 | 306488.3853 | 87540.4906 | 1814814.0838 | 31239.7043 | 1974.2599
Commercial, Industrial & Municipal
C1 - Large Business Energy Solutions | 1.6833 | 3.677 | 3.677 | 2.2577 | 86392.7413 | 73451.6409 | 73451.6409 | 115873.7394 | 19975.8068 | 31348.3547 | 51258.697 | 694223.072 | 5155.2279 | 7086.5946 | 1360.8587 | 0 | 0 | 19975.8068 | 31348.3547
C2 - Small Business Energy Solutions | 2.1389 | 3.157 | 3.1566 | 2.9077 | 51320.2826 | 43633.7143 | 43627.7449 | 69765.5627 | 13821.1243 | 10172.4176 | 33212.6732 | 432850.9272 | 3467.6824 | 4131.0963 | 5129.7861 | 21.8603 | 312.8476 | 13821.1243 | 10172.4176
C3 - Municipal Energy Solutions | 1.2725 | 3.612 | 2.5683 | 1.6141 | 5967.4419 | 5092.7231 | 3621.1292 | 7569.1885 | 1409.9558 | 3279.4633 | 2750 | 37868 | 341.5376 | 297.9085 | 107.7176 | 3332.6768 | 70652.7476 | 1409.9558 | 3279.4633
C4 - Energy Rewards RFP Program | 0.66972 | 1.8909 | 1.8909 | 0.92492 | 6665.96 | 5667.4403 | 5667.4403 | 9206.0201 | 2997.161 | 6956.1392 | 4540 | 59250 | 438.14 | 424.2 | 9.9742 | 0 | 0 | 2997.161 | 6956.1392
C5 - C&I Active Demand Response | - | 2.9513 | 2.9513 | 2.9507 | 0 | 1917.9007 | 1917.9007 | 1917.5064 | 649.8478 | 0 | 0 | 0 | 0 | 0 | 85.5 | 0 | 0 | 649.8478 | 0
C6a - C&I Customer Engagement Platform | - | - | - | - | 0 | 0 | 0 | 0 | 0 | 0 | 0 | 0 | 0 | 0 | 0 | 0 | 0 | 0 | 0
C6b - C&I ISO Forward Capacity Market Expenses | - | - | - | - | 0 | 0 | 0 | 0 | 99.7407 | 0 | 0 | 0 | 0 | 0 | 0 | 0 | 0 | 99.7407 | 0
C6c - C&I Education | - | - | - | - | 0 | 0 | 0 | 0 | 230.1066 | 0 | 0 | 0 | 0 | 0 | 0 | 0 | 0 | 230.1066 | 0
C6d - C&I Customer Partnerships | - | - | - | - | 0 | 0 | 0 | 0 | 21.7718 | 0 | 0 | 0 | 0 | 0 | 0 | 0 | 0 | 21.7718 | 0
C6f - C&I On Bill Financing | - | - | - | - | 0 | 0 | 0 | 0 | 0 | 0 | 0 | 0 | 0 | 0 | 0 | 0 | 0 | 0 | 0
C6g - C&I Building Practices and Demo | - | - | - | - | 0 | 0 | 0 | 0 | 0 | 0 | 0 | 0 | 0 | 0 | 0 | 0 | 0 | 0 | 0
C7 - C&I TBD Pilots/Demonstrations | - | - | - | - | 0 | 0 | 0 | 0 | 0 | 0 | 0 | 0 | 0 | 0 | 0 | 0 | 0 | 0 | 0
Sub-Total Commercial & Industrial | 1.6529 | 3.3098 | 3.2721 | 2.2463 | 150346.4258 | 129763.4193 | 128285.856 | 204332.0171 | 39205.5149 | 51756.3748 | 91761.3703 | 1224191.9992 | 9402.5879 | 11939.7994 | 6693.8366 | 3354.5371 | 70965.5952 | 39205.5149 | 51756.3748
C6e - Smart Start | - | - | - | - | 0 | 0 | 0 | 0 | 33.0427 | 0 | 0 | 0 | 0 | 0 |  | 0 | 0 | 33.0427 | 0
Total | 1.9124 | 2.8685 | 2.0549 | 2.4009 | 237535.0456 | 202165.9771 | 144823.6345 | 298208.4353 | 70478.2619 | 53730.6348 | 110672.131 | 1381404.7877 | 13280.3025 | 14648.4599 | 313182.2219 | 90895.0277 | 1885779.679 | 70478.2619 | 53730.6348
Notes:
(1) For the Secondary Granite State Test a 10% NEI adder is applied to total benefits excluding water.
(2) Utility and Customer Costs Expressed in 2021 Dollars.
|  |  |  | Annual kWh Savings |  | 110672131.0405 | 80.6% | kWh > 55% |  |  | Lifetime kWh Savings | 1381404787.6581 | 71.42% | kWh > 55%
|  |  |  | Annual MMBTU Savings (in kWh) |  | 26638704.0793 | 19.4% |  |  |  | Lifetime MMBTU Savings (in kWh) | 552667490.1903 | 28.58%
[6 empty] | 137310835.1198 | 100% |  |  |  |  | 1934072277.8484 | 100%
Annual Savings as a % of 2019 Sales |  | 1.44% | [5 empty] | Spending per Customer |  | Low-Income | 593.1016
[10 empty] | Residential | 40.9863
[10 empty] | C&I | 503.6874
Eversource Energy
NHPUC Docket No. DE 20-092
Attachment E1 (2022)
Page 4 of 13
Program Cost-Effectiveness - 2022 PLAN
| Benefit/Cost Ratios |  |  |  | Benefits ($000) | [12 empty] | Nominal
| Legacy TRC Test | Granite State Test | Utility Cost Test | Secondary Granite State Test | Legacy TRC Test | Granite State Test | Utility Cost Test | Secondary Granite State Test1 | Utility Costs ($000 - 2021$)2 | Customer Costs ($000 - 2021$)2 | Annual MWh Savings | Lifetime MWh Savings | Winter kW Savings | Summer kW Savings | Number of Customers Served | Annual MMBTU Savings | Lifetime MMBTU Savings | Utility Costs ($000)2 | Customer Costs ($000)2
Residential Programs
B1 - Home Energy Assistance | 2.1736 | 2.1736 | 0.20733 | 2.251 | 37666.7562 | 37666.7562 | 3592.9817 | 39008.5862 | 17329.5532 | 0 | 2533.199 | 34240.4716 | 457.6125 | 358.0628 | 1930.3301 | 43225.45 | 933751.8886 | 17892.7637 | 0
A1 - Energy Star Homes | 4.9989 | 4.8162 | 0.85171 | 5.3415 | 13868.7365 | 10309.1582 | 1823.0871 | 14819.0879 | 2140.4993 | 633.8559 | 1237.1626 | 29034.212 | 321.0976 | 14.8696 | 568.7 | 10027.0849 | 250256.5896 | 2210.0655 | 654.4562
A2 - Home Performance with Energy Star | 3.6996 | 3.4488 | 0.27038 | 3.7685 | 32061.8306 | 23949.4805 | 1877.6131 | 32659.4608 | 6944.2766 | 1722.054 | 1309.8493 | 14632.6649 | 272.5954 | 215.99 | 2823.66 | 42255.0909 | 829076.8166 | 7169.9656 | 1778.0208
A3 - Energy Star Products | 2.2333 | 1.8138 | 1.4277 | 2.7696 | 15651.0934 | 11815.9916 | 9300.43 | 19409.9037 | 6514.3694 | 493.776 | 9113.592 | 86343.615 | 1682.4725 | 1330.0082 | 161169.4675 | 4127.6813 | 60724.536 | 6726.0864 | 509.8238
A4 - Residential Behavior | - | - | - | - | 0 | 0 | 0 | 0 | 0 | 0 | 0 | 0 | 0 | 0 | 0 | 0 | 0 | 0 | 0
A5 - Residential Active Demand Response | - | 2.4244 | 2.4244 | 2.4224 | 0 | 369.6821 | 369.6821 | 369.3826 | 152.4859 | 0 | 0 | 0 | 0 | 0 | 2295 | 0 | 0 | 157.4417 | 0
A6a - Res Customer Engagement Platform | - | - | - | - | 0 | 0 | 0 | 0 | 0 | 0 | 0 | 0 | 0 | 0 | 0 | 0 | 0 | 0 | 0
A6b - Res ISO Forward Capacity Market Expenses | - | - | - | - | 0 | 0 | 0 | 0 | 84.6617 | 0 | 0 | 0 | 0 | 0 | 0 | 0 | 0 | 87.4132 | 0
A6c - Res Education | - | - | - | - | 0 | 0 | 0 | 0 | 205.5475 | 0 | 0 | 0 | 0 | 0 | 0 | 0 | 0 | 212.2278 | 0
A6d - Energy Optimization Pilot | - | - | - | - | 0 | 0 | 0 | 0 | 420.8813 | 0 | 0 | 0 | 0 | 0 | 0 | 0 | 0 | 434.56 | 0
A6e - Res Financing | - | - | - | - | 0 | 0 | 0 | 0 | 0 | 0 | 0 | 0 | 0 | 0 | 0 | 0 | 0 | 0 | 0
A7 - Res TBD Pilots/Demonstrations | - | - | - | - | 0 | 0 | 0 | 0 | 0 | 0 | 0 | 0 | 0 | 0 | 0 | 0 | 0 | 0 | 0
Sub-Total Residential | 2.7086 | 2.4891 | 0.502 | 2.9001 | 99248.4167 | 84111.0686 | 16963.7941 | 106266.4211 | 33792.2749 | 2849.686 | 14193.8029 | 164250.9634 | 2733.778 | 1918.9306 | 168787.1576 | 99635.3071 | 2073809.8308 | 34890.5239 | 2942.3008
Commercial, Industrial & Municipal
C1 - Large Business Energy Solutions | 1.6947 | 3.6642 | 3.6642 | 2.2635 | 115853.3885 | 98499.2647 | 98499.2647 | 154739.629 | 26881.157 | 41480.901 | 67142.5431 | 906858.4988 | 6419.182 | 9253.0634 | 1479.3589 | 0 | 0 | 27754.7946 | 42829.0302
C2 - Small Business Energy Solutions | 2.0205 | 2.995 | 2.9946 | 2.7457 | 62326.2006 | 52991.2617 | 52983.6352 | 84697.9143 | 17693.0029 | 13154.2288 | 39636.7988 | 520275.0661 | 3871.3607 | 4738.4065 | 4875.197 | 27.3254 | 391.0595 | 18268.0255 | 13581.7412
C3 - Municipal Energy Solutions | 1.3216 | 3.77 | 2.6503 | 1.6675 | 6038.2646 | 5154.5312 | 3623.5813 | 7618.6661 | 1367.2515 | 3201.7657 | 2685.5 | 37026.5 | 332.9891 | 290.641 | 105.1911 | 3332.6768 | 70652.7476 | 1411.6872 | 3305.8231
C4 - Energy Rewards RFP Program | 0.59897 | 1.73 | 1.73 | 0.82504 | 11059.5761 | 9402.9198 | 9402.9198 | 15233.8896 | 5435.2876 | 13029.0663 | 7300 | 96600 | 688.3 | 656.5 | 16.0379 | 0 | 0 | 5611.9344 | 13452.511
C5 - C&I Active Demand Response | - | 3.1344 | 3.1344 | 3.1338 | 0 | 2934.71 | 2934.71 | 2934.1597 | 936.2853 | 0 | 0 | 0 | 0 | 0 | 127.75 | 0 | 0 | 966.7145 | 0
C6a - C&I Customer Engagement Platform | - | - | - | - | 0 | 0 | 0 | 0 | 0 | 0 | 0 | 0 | 0 | 0 | 0 | 0 | 0 | 0 | 0
C6b - C&I ISO Forward Capacity Market Expenses | - | - | - | - | 0 | 0 | 0 | 0 | 174.6065 | 0 | 0 | 0 | 0 | 0 | 0 | 0 | 0 | 180.2812 | 0
C6c - C&I Education | - | - | - | - | 0 | 0 | 0 | 0 | 298.3894 | 0 | 0 | 0 | 0 | 0 | 0 | 0 | 0 | 308.0871 | 0
C6d - C&I Customer Partnerships | - | - | - | - | 0 | 0 | 0 | 0 | 37.927 | 0 | 0 | 0 | 0 | 0 | 0 | 0 | 0 | 39.1597 | 0
C6f - C&I On Bill Financing | - | - | - | - | 0 | 0 | 0 | 0 | 0 | 0 | 0 | 0 | 0 | 0 | 0 | 0 | 0 | 0 | 0
C6g - C&I Building Practices and Demo | - | - | - | - | 0 | 0 | 0 | 0 | 0 | 0 | 0 | 0 | 0 | 0 | 0 | 0 | 0 | 0 | 0
C7 - C&I TBD Pilots/Demonstrations | - | - | - | - | 0 | 0 | 0 | 0 | 0 | 0 | 0 | 0 | 0 | 0 | 0 | 0 | 0 | 0 | 0
Sub-Total Commercial & Industrial | 1.5788 | 3.199 | 3.1699 | 2.1443 | 195277.4299 | 168982.6874 | 167444.1109 | 265224.2587 | 52823.9073 | 70865.9618 | 116764.8419 | 1560760.065 | 11311.8318 | 14938.6109 | 6603.5349 | 3360.0022 | 71043.8071 | 54540.6843 | 73169.1055
C6e - Smart Start | - | - | - | - | 0 | 0 | 0 | 0 | 31.5836 | 0 | 0 | 0 | 0 | 0 |  | 0 | 0 | 32.6101 | 0
Total | 1.8366 | 2.9209 | 2.1282 | 2.3166 | 294525.8466 | 253093.756 | 184407.905 | 371490.6798 | 86647.7658 | 73715.6477 | 130958.6448 | 1725011.0284 | 14045.6098 | 16857.5415 | 175390.6926 | 102995.3093 | 2144853.6379 | 89463.8182 | 76111.4063
Notes:
(1) For the Secondary Granite State Test a 10% NEI adder is applied to total benefits excluding water.
(2) Utility and Customer Costs Expressed in 2021 Dollars.
|  |  |  | Annual kWh Savings |  | 130958644.8063 | 81.27% | kWh > 55% |  |  | Lifetime kWh Savings | 1725011028.398 | 73.29% | kWh > 55%
|  |  |  | Annual MMBTU Savings (in kWh) |  | 30184946.6953 | 18.73% |  |  |  | Lifetime MMBTU Savings (in kWh) | 628594575.5498 | 26.71%
[6 empty] | 161143591.5016 | 100% |  |  |  |  | 2353605603.9477 | 100%
Annual Savings as a % of 2019 Sales |  | 1.704% | [5 empty] | Spending per Customer |  | Low-Income | 729.1742
[10 empty] | Residential | 39.3575
[10 empty] | C&I | 678.6478
Eversource Energy
NHPUC Docket No. DE 20-092
Attachment E1 (2023)
Page 7 of 13
Program Cost-Effectiveness - 2023 PLAN
| Benefit/Cost Ratios |  |  |  | Benefits ($000) | [12 empty] | Nominal
| Legacy TRC Test | Granite State Test | Utility Cost Test | Secondary Granite State Test | Legacy TRC Test | Granite State Test | Utility Cost Test | Secondary Granite State Test1 | Utility Costs ($000 - 2021$)2 | Customer Costs ($000 - 2021$)2 | Annual MWh Savings | Lifetime MWh Savings | Winter kW Savings | Summer kW Savings | Number of Customers Served | Annual MMBTU Savings | Lifetime MMBTU Savings | Utility Costs ($000)2 | Customer Costs ($000)2
Residential Programs
B1 - Home Energy Assistance | 2.1841 | 2.1841 | 0.20856 | 2.2603 | 46125.3913 | 46125.3913 | 4404.4939 | 47735.9521 | 21118.8374 | 0 | 3012.9481 | 40737.6547 | 544.6606 | 425.4783 | 2293.7698 | 51363.8738 | 1109557.3123 | 22513.8686 | 0
A1 - Energy Star Homes | 5.3625 | 5.1664 | 0.94788 | 5.7284 | 15862.7503 | 11795.8568 | 2164.1986 | 16945.1976 | 2283.1951 | 674.8945 | 1395.709 | 32641.797 | 358.7119 | 25.6869 | 625.57 | 11025.9704 | 275228.7262 | 2434.0144 | 719.4755
A2 - Home Performance with Energy Star | 3.6009 | 3.3698 | 0.27156 | 3.6688 | 33268.7282 | 24871.3484 | 2004.2948 | 33895.3882 | 7380.6555 | 1858.2344 | 1356.2276 | 15167.1121 | 276.8668 | 225.2826 | 2823.66 | 42263.2692 | 829191.3131 | 7868.1939 | 1980.9824
A3 - Energy Star Products | 2.4214 | 2.246 | 1.7489 | 2.9828 | 17667.2465 | 13331.3193 | 10380.5995 | 21763.1981 | 5935.5344 | 1360.7933 | 7446.2898 | 94609.015 | 1267.0766 | 1093.3984 | 56314.3626 | 4912.4097 | 72403.7325 | 6327.6136 | 1450.6822
A4 - Residential Behavior | - | - | - | - | 0 | 0 | 0 | 0 | 0 | 0 | 0 | 0 | 0 | 0 | 0 | 0 | 0 | 0 | 0
A5 - Residential Active Demand Response | - | 2.5326 | 2.5326 | 2.5305 | 0 | 565.2991 | 565.2991 | 564.8439 | 223.2127 | 0 | 0 | 0 | 0 | 0 | 3442.5 | 0 | 0 | 237.9572 | 0
A6a - Res Customer Engagement Platform | - | - | - | - | 0 | 0 | 0 | 0 | 0 | 0 | 0 | 0 | 0 | 0 | 0 | 0 | 0 | 0 | 0
A6b - Res ISO Forward Capacity Market Expenses | - | - | - | - | 0 | 0 | 0 | 0 | 127.4079 | 0 | 0 | 0 | 0 | 0 | 0 | 0 | 0 | 135.824 | 0
A6c - Res Education | - | - | - | - | 0 | 0 | 0 | 0 | 270.8062 | 0 | 0 | 0 | 0 | 0 | 0 | 0 | 0 | 288.6946 | 0
A6d - Energy Optimization Pilot | - | - | - | - | 0 | 0 | 0 | 0 | 339.798 | 0 | 0 | 0 | 0 | 0 | 0 | 0 | 0 | 362.2438 | 0
A6e - Res Financing | - | - | - | - | 0 | 0 | 0 | 0 | 0 | 0 | 0 | 0 | 0 | 0 | 0 | 0 | 0 | 0 | 0
A7 - Res TBD Pilots/Demonstrations | - | - | - | - | 0 | 0 | 0 | 0 | 0 | 0 | 0 | 0 | 0 | 0 | 0 | 0 | 0 | 0 | 0
Sub-Total Residential | 2.7163 | 2.5661 | 0.51802 | 2.9082 | 112924.1164 | 96689.2149 | 19518.886 | 120904.5799 | 37679.4472 | 3893.9222 | 13211.1745 | 183155.5789 | 2447.316 | 1769.8463 | 65499.8625 | 109565.5231 | 2286381.0842 | 40168.4101 | 4151.1401
Commercial, Industrial & Municipal
C1 - Large Business Energy Solutions | 1.7589 | 3.6697 | 3.6697 | 2.3375 | 157838.4764 | 134195.2451 | 134195.2451 | 209755.3595 | 36568.7268 | 53167.6294 | 89084.1667 | 1200167.0195 | 8124.2357 | 12204.9153 | 1613.1863 | 0 | 0 | 38984.3198 | 56679.6836
C2 - Small Business Energy Solutions | 2.0558 | 3.2121 | 3.2116 | 2.785 | 73071.3688 | 62127.1289 | 62117.7727 | 98991.2453 | 19341.795 | 16202.2322 | 45259.168 | 597737.4956 | 4159.1456 | 5247.3692 | 4244.6343 | 32.7905 | 469.2714 | 20619.4415 | 17272.4909
C3 - Municipal Energy Solutions | 1.3769 | 3.9475 | 2.7506 | 1.7269 | 6132.5775 | 5236.438 | 3648.7569 | 7691.5381 | 1326.5276 | 3127.3945 | 2622.935 | 36210.245 | 324.6971 | 283.5915 | 102.7405 | 3332.6768 | 70652.7476 | 1414.153 | 3333.9785
C4 - Energy Rewards RFP Program | 0.55796 | 1.6368 | 1.6368 | 0.76525 | 16563.5098 | 14082.3981 | 14082.3981 | 22716.8576 | 8603.7377 | 21081.8572 | 10560 | 141300 | 980.96 | 923.8 | 23.2 | 0 | 0 | 9172.0683 | 22474.4456
C5 - C&I Active Demand Response | - | 3.3333 | 3.3333 | 3.3327 | 0 | 4474.192 | 4474.192 | 4473.3647 | 1342.2615 | 0 | 0 | 0 | 0 | 0 | 192.625 | 0 | 0 | 1430.9263 | 0
C6a - C&I Customer Engagement Platform | - | - | - | - | 0 | 0 | 0 | 0 | 0 | 0 | 0 | 0 | 0 | 0 | 0 | 0 | 0 | 0 | 0
C6b - C&I ISO Forward Capacity Market Expenses | - | - | - | - | 0 | 0 | 0 | 0 | 258.6101 | 0 | 0 | 0 | 0 | 0 | 0 | 0 | 0 | 275.693 | 0
C6c - C&I Education | - | - | - | - | 0 | 0 | 0 | 0 | 386.906 | 0 | 0 | 0 | 0 | 0 | 0 | 0 | 0 | 412.4636 | 0
C6d - C&I Customer Partnerships | - | - | - | - | 0 | 0 | 0 | 0 | 55.9567 | 0 | 0 | 0 | 0 | 0 | 0 | 0 | 0 | 59.653 | 0
C6f - C&I On Bill Financing | - | - | - | - | 0 | 0 | 0 | 0 | 0 | 0 | 0 | 0 | 0 | 0 | 0 | 0 | 0 | 0 | 0
C6g - C&I Building Practices and Demo | - | - | - | - | 0 | 0 | 0 | 0 | 0 | 0 | 0 | 0 | 0 | 0 | 0 | 0 | 0 | 0 | 0
C7 - C&I TBD Pilots/Demonstrations | - | - | - | - | 0 | 0 | 0 | 0 | 0 | 0 | 0 | 0 | 0 | 0 | 0 | 0 | 0 | 0 | 0
Sub-Total Commercial & Industrial | 1.5707 | 3.2425 | 3.219 | 2.1282 | 253605.9326 | 220115.4021 | 218518.3648 | 343628.3652 | 67884.5215 | 93579.1134 | 147526.2697 | 1975414.7602 | 13589.0384 | 18659.676 | 6176.386 | 3365.4672 | 71122.019 | 72368.7184 | 99760.5987
C6e - Smart Start | - | - | - | - | 0 | 0 | 0 | 0 | 30.2182 | 0 | 0 | 0 | 0 | 0 |  | 0 | 0 | 32.2143 | 0
Total | 1.805 | 3.0002 | 2.2543 | 2.2876 | 366530.049 | 316804.6171 | 238037.2508 | 464532.9451 | 105594.1868 | 97473.0356 | 160737.4443 | 2158570.339 | 16036.3544 | 20429.5224 | 71676.2485 | 112930.9903 | 2357503.1031 | 112569.3428 | 103911.7388
Notes:
(1) For the Secondary Granite State Test a 10% NEI adder is applied to total benefits excluding water.
(2) Utility and Customer Costs Expressed in 2021 Dollars.
|  |  |  | Annual kWh Savings |  | 160737444.25 | 82.93% | kWh > 55% |  |  | Lifetime kWh Savings | 2158570339.0068 | 75.75% | kWh > 55%
|  |  |  | Annual MMBTU Savings (in kWh) |  | 33096807.4713 | 17.07% |  |  |  | Lifetime MMBTU Savings (in kWh) | 690915984.3289 | 24.25%
[6 empty] | 193834251.7213 | 100% |  |  |  |  | 2849486323.3357 | 100%
Annual Savings as a % of 2019 Sales |  | 2.092% | [5 empty] | Spending per Customer |  | Low-Income | 888.6156
[10 empty] | Residential | 39.5915
[10 empty] | C&I | 872.1369
Eversource Energy
NHPUC Docket No. DE 20-092
Attachment E1 (2021-2023)
Page 10 of 13
Program Cost-Effectiveness - 2021-2023 PLAN
| Benefit/Cost Ratios |  |  |  | Benefits ($000) | [12 empty] | Nominal
| Legacy TRC Test | Granite State Test | Utility Cost Test | Secondary Granite State Test | Legacy TRC Test | Granite State Test | Utility Cost Test | Secondary Granite State Test1 | Utility Costs ($000 - 2021$)2 | Customer Costs ($000 - 2021$)2 | Annual MWh Savings | Lifetime MWh Savings | Winter kW Savings | Summer kW Savings | Number of Customers Served | Annual MMBTU Savings | Lifetime MMBTU Savings | Utility Costs ($000)2 | Customer Costs ($000)2
Residential Programs
B1 - Home Energy Assistance | 2.1227 | 2.1227 | 0.20305 | 2.1982 | 111534.8479 | 111534.8479 | 10669.0258 | 115504.4055 | 52544.0432 | 0 | 7480.0783 | 101161.7522 | 1352.9509 | 1055.5343 | 5690.4253 | 127424.4172 | 2752609.6347 | 54502.2848 | 0
A1 - Energy Star Homes | 5.0372 | 4.8544 | 0.87232 | 5.3843 | 41934.7827 | 31171.4133 | 5601.3932 | 44824.1887 | 6421.2928 | 1903.7106 | 3757.565 | 88070.7471 | 971.7164 | 54.0743 | 1711.27 | 30168.587 | 752991.3065 | 6641.6783 | 1968.8919
A2 - Home Performance with Energy Star | 3.6963 | 3.4462 | 0.27098 | 3.7652 | 96152.9681 | 71827.134 | 5647.9034 | 97946.0917 | 20842.6071 | 5170.83 | 3929.5478 | 43897.9946 | 817.7863 | 647.9701 | 8470.98 | 126765.2726 | 2487230.4497 | 21555.8345 | 5349.5448
A3 - Energy Star Products | 2.2541 | 1.8359 | 1.4653 | 2.7915 | 49738.5542 | 37493.6395 | 29926.3296 | 61597.8786 | 20422.9637 | 1643.3275 | 31148.5471 | 271488.8369 | 5916.3551 | 4639.8588 | 517635.2301 | 12383.044 | 182173.6079 | 21026.7598 | 1749.2641
A4 - Residential Behavior | - | - | - | - | 0 | 0 | 0 | 0 | 0 | 0 | 0 | 0 | 0 | 0 | 0 | 0 | 0 | 0 | 0
A5 - Residential Active Demand Response | - | 2.4518 | 2.4518 | 2.4498 | 0 | 1175.8066 | 1175.8066 | 1174.8547 | 479.5732 | 0 | 0 | 0 | 0 | 0 | 7267.5 | 0 | 0 | 499.2736 | 0
A6a - Res Customer Engagement Platform | - | - | - | - | 0 | 0 | 0 | 0 | 0 | 0 | 0 | 0 | 0 | 0 | 0 | 0 | 0 | 0 | 0
A6b - Res ISO Forward Capacity Market Expenses | - | - | - | - | 0 | 0 | 0 | 0 | 259.5348 | 0 | 0 | 0 | 0 | 0 | 0 | 0 | 0 | 270.7024 | 0
A6c - Res Education | - | - | - | - | 0 | 0 | 0 | 0 | 631.9266 | 0 | 0 | 0 | 0 | 0 | 0 | 0 | 0 | 656.4954 | 0
A6d - Energy Optimization Pilot | - | - | - | - | 0 | 0 | 0 | 0 | 1109.485 | 0 | 0 | 0 | 0 | 0 | 0 | 0 | 0 | 1145.6094 | 0
A6e - Res Financing | - | - | - | - | 0 | 0 | 0 | 0 | 0 | 0 | 0 | 0 | 0 | 0 | 0 | 0 | 0 | 0 | 0
A7 - Res TBD Pilots/Demonstrations | - | - | - | - | 0 | 0 | 0 | 0 | 0 | 0 | 0 | 0 | 0 | 0 | 0 | 0 | 0 | 0 | 0
Sub-Total Residential | 2.6866 | 2.4652 | 0.51621 | 2.8812 | 299361.1528 | 253202.8414 | 53020.4586 | 321047.4192 | 102711.4264 | 8717.8681 | 46315.7382 | 504619.3307 | 9058.8085 | 6397.4375 | 540775.4054 | 296741.3208 | 6175004.9987 | 106298.6383 | 9067.7008
Commercial, Industrial & Municipal
C1 - Large Business Energy Solutions | 1.7194 | 3.6697 | 3.6697 | 2.2938 | 360084.6062 | 306146.1507 | 306146.1507 | 480368.7279 | 83425.6906 | 125996.885 | 207485.4069 | 2801248.5904 | 19698.6456 | 28544.5733 | 4453.4038 | 0 | 0 | 86714.9211 | 130857.0685
C2 - Small Business Energy Solutions | 2.0658 | 3.1216 | 3.1212 | 2.8042 | 186717.852 | 158752.105 | 158729.1527 | 253454.7223 | 50855.9223 | 39528.8787 | 118108.64 | 1550863.489 | 11498.1886 | 14116.872 | 14249.6174 | 81.9762 | 1173.1784 | 52708.5913 | 41026.6498
C3 - Municipal Energy Solutions | 1.3228 | 3.7731 | 2.6545 | 1.6685 | 18138.284 | 15483.6922 | 10893.4674 | 22879.3928 | 4103.735 | 9608.6236 | 8058.435 | 111104.745 | 999.2238 | 872.141 | 315.6492 | 9998.0303 | 211958.2429 | 4235.7961 | 9919.2649
C4 - Energy Rewards RFP Program | 0.59014 | 1.7112 | 1.7112 | 0.8116 | 34289.046 | 29152.7582 | 29152.7582 | 47156.7672 | 17036.1863 | 41067.0627 | 22400 | 297150 | 2107.4 | 2004.5 | 49.2121 | 0 | 0 | 17781.1638 | 42883.0958
C5 - C&I Active Demand Response | - | 3.185 | 3.185 | 3.1843 | 0 | 9326.8028 | 9326.8028 | 9325.0308 | 2928.3946 | 0 | 0 | 0 | 0 | 0 | 405.875 | 0 | 0 | 3047.4887 | 0
C6a - C&I Customer Engagement Platform | - | - | - | - | 0 | 0 | 0 | 0 | 0 | 0 | 0 | 0 | 0 | 0 | 0 | 0 | 0 | 0 | 0
C6b - C&I ISO Forward Capacity Market Expenses | - | - | - | - | 0 | 0 | 0 | 0 | 532.9574 | 0 | 0 | 0 | 0 | 0 | 0 | 0 | 0 | 555.7149 | 0
C6c - C&I Education | - | - | - | - | 0 | 0 | 0 | 0 | 915.4021 | 0 | 0 | 0 | 0 | 0 | 0 | 0 | 0 | 950.6573 | 0
C6d - C&I Customer Partnerships | - | - | - | - | 0 | 0 | 0 | 0 | 115.6555 | 0 | 0 | 0 | 0 | 0 | 0 | 0 | 0 | 120.5845 | 0
C6f - C&I On Bill Financing | - | - | - | - | 0 | 0 | 0 | 0 | 0 | 0 | 0 | 0 | 0 | 0 | 0 | 0 | 0 | 0 | 0
C6g - C&I Building Practices and Demo | - | - | - | - | 0 | 0 | 0 | 0 | 0 | 0 | 0 | 0 | 0 | 0 | 0 | 0 | 0 | 0 | 0
C7 - C&I TBD Pilots/Demonstrations | - | - | - | - | 0 | 0 | 0 | 0 | 0 | 0 | 0 | 0 | 0 | 0 | 0 | 0 | 0 | 0 | 0
Sub-Total Commercial & Industrial | 1.5932 | 3.2446 | 3.2158 | 2.1621 | 599229.7883 | 518861.5088 | 514248.3317 | 813184.641 | 159913.9437 | 216201.45 | 356052.4819 | 4760366.8243 | 34303.4581 | 45538.0863 | 19473.7576 | 10080.0065 | 213131.4213 | 166114.9176 | 224686.079
C6e - Smart Start | - | - | - | - | 0 | 0 | 0 | 0 | 94.8445 | 0 | 0 | 0 | 0 | 0 | 0 | 0 | 0 | 97.8671 | 0
Total | 1.8427 | 2.9387 | 2.1592 | 2.326 | 898590.9411 | 772064.3502 | 567268.7903 | 1134232.0602 | 262720.2146 | 224919.3181 | 402368.2201 | 5264986.1551 | 43362.2666 | 51935.5238 | 560249.163 | 306821.3273 | 6388136.42 | 272511.423 | 233753.7798
Notes:
(1) For the Secondary Granite State Test a 10% NEI adder is applied to total benefits excluding water.
(2) Utility and Customer Costs Expressed in 2021 Dollars.
|  |  |  | Annual kWh Savings |  | 402368220.0969 | 81.73% | kWh > 55% |  |  | Lifetime kWh Savings | 5264986155.0629 | 73.77% | kWh > 55%
|  |  |  | Annual MMBTU Savings (in kWh) |  | 89920458.2459 | 18.27% |  |  |  | Lifetime MMBTU Savings (in kWh) | 1872178050.069 | 26.23%
[6 empty] | 492288678.3428 | 100% |  |  |  |  | 7137164205.1318 | 100%
Cumulative Savings as a % of 2019 Sales |  | 5.236% | [5 empty] | Spending per Customer |  | Low-Income | 2210.8913
[10 empty] | Residential | 119.9353
[10 empty] | C&I | 2054.4721

## 2. Att E1 Ben
Eversource Energy
NHPUC Docket No. DE 20-092
Attachment E1 (2021)
Page 2 of 13
Present Value Benefits - 2021 PLAN
| Total Benefits ($000) |  |  | Resource Benefits ($000) | [16 empty] | Non-Resource Benefits ($000) |  |  | Environ- mental Benefits ($000)
|  |  |  | Electric | [13 empty] | Non-Electric
|  |  |  | CAPACITY |  |  |  |  | ENERGY |  |  |  | Electric DRIPE | Total Electric Benefit | HIDE |  |  | Other Fuels | Water Benefit | Total Resource Benefits | Fossil Emissions | Other Non-Resource Benefits | Total Non-Resource Benefits
| Granite State Test | Utility Cost Test | Secondary Granite State Test | Summer Generation | Winter Generation | Transmission | Distribution | Reliability | Winter Peak | Winter Off Peak | Summer Peak | Summer Off Peak |  |  | Gas Benefit | Gas DRIPE | Total Gas Benefit
Residential Programs
B1 - Home Energy Assistance | 27742.7004 | 2671.5501 | 28759.8672 | 310.0944 | 0 | 325.4915 | 281.9754 | 0 | 583.6438 | 640.337 | 238.1447 | 196.8587 | 95.0046 | 2671.5501 | 3.2874 | 0.085272 | 3.3727 | 16599.624 | 114.038 | 19385.2121 | 1267.1725 | 7090.3158 | 8357.4883 | 1017.1667
A1 - Energy Star Homes | 9066.3984 | 1614.1075 | 13059.9033 | 7.7912 | 0 | 9.292 | 8.0497 | 0 | 699.7527 | 813.1608 | 8.0969 | 6.35 | 61.6141 | 1614.1075 | 1.2939 | 0.033563 | 1.3275 | 7032.9142 | 31.8695 | 8678.8912 | 387.5071 | 3136.8975 | 3524.4046 | 856.6074
A2 - Home Performance with Energy Star | 23006.3051 | 1765.9955 | 31391.2427 | 266.2675 | 0 | 273.5034 | 236.9378 | 0 | 292.9099 | 320.5151 | 182.7566 | 138.7057 | 54.3995 | 1765.9955 | 0.30448 | 0.0078979 | 0.31238 | 19779.5039 | 48.8128 | 21594.3122 | 1411.9929 | 7816.1042 | 9228.0971 | 568.8335
A3 - Energy Star Products | 12346.3286 | 10245.3001 | 20424.7768 | 1125.61 | 0 | 1351.961 | 1171.2127 | 0 | 2309.585 | 2152.1652 | 926.2672 | 682.9939 | 525.5051 | 10245.3001 | 113.7669 | 3.8601 | 117.627 | 984.5784 | 1049.4941 | 12279.3725 | 66.9561 | 4073.8856 | 4140.8417 | 4004.5626
A4 - Residential Behavior | 0 | 0 | 0 | 0 | 0 | 0 | 0 | 0 | 0 | 0 | 0 | 0 | 0 | 0 | 0 | 0 | 0 | 0 | 0 | 0 | 0 | 0 | 0 | 0
A5 - Residential Active Demand Response | 240.8254 | 240.8254 | 240.6282 | 23.9382 | 0 | 88.6591 | 76.8059 | 0 | 0 | 0 | 0 | 0 | 51.1174 | 240.5206 | 0 | 0 | 0 | 0 | 0 | 240.8254 | 0 | 0 | 0 | -0.19717
A6a - Res Customer Engagement Platform | 0 | 0 | 0 | 0 | 0 | 0 | 0 | 0 | 0 | 0 | 0 | 0 | 0 | 0 | 0 | 0 | 0 | 0 | 0 | 0 | 0 | 0 | 0 | 0
A6b - Res ISO Forward Capacity Market Expenses | 0 | 0 | 0 | 0 | 0 | 0 | 0 | 0 | 0 | 0 | 0 | 0 | 0 | 0 | 0 | 0 | 0 | 0 | 0 | 0 | 0 | 0 | 0 | 0
A6c - Res Education | 0 | 0 | 0 | 0 | 0 | 0 | 0 | 0 | 0 | 0 | 0 | 0 | 0 | 0 | 0 | 0 | 0 | 0 | 0 | 0 | 0 | 0 | 0 | 0
A6d - Energy Optimization Pilot | 0 | 0 | 0 | 0 | 0 | 0 | 0 | 0 | 0 | 0 | 0 | 0 | 0 | 0 | 0 | 0 | 0 | 0 | 0 | 0 | 0 | 0 | 0 | 0
A6e - Res Financing | 0 | 0 | 0 | 0 | 0 | 0 | 0 | 0 | 0 | 0 | 0 | 0 | 0 | 0 | 0 | 0 | 0 | 0 | 0 | 0 | 0 | 0 | 0 | 0
A7 - Res TBD Pilots/Demonstrations | 0 | 0 | 0 | 0 | 0 | 0 | 0 | 0 | 0 | 0 | 0 | 0 | 0 | 0 | 0 | 0 | 0 | 0 | 0 | 0 | 0 | 0 | 0 | 0
Sub-Total Residential | 72402.5578 | 16537.7785 | 93876.4182 | 1733.7014 | 0 | 2048.9069 | 1774.9815 | 0 | 3885.8915 | 3926.1781 | 1355.2655 | 1024.9082 | 787.6406 | 16537.4738 | 118.6527 | 3.9868 | 122.6395 | 44396.6205 | 1244.2145 | 62178.6135 | 3133.6286 | 22117.2031 | 25250.8317 | 6446.9731
Commercial/Industrial Programs
C1 - Large Business Energy Solutions | 73451.6409 | 73451.6409 | 115873.7394 | 7985.5601 | 0 | 8778.89 | 7605.2101 | 0 | 22505.6672 | 8111.4336 | 10487.5496 | 4835.8703 | 3141.4599 | 73451.6409 | 0 | 0 | 0 | 0 | 0 | 73451.6409 | 0 | 12941.1004 | 12941.1004 | 29480.9981
C2 - Small Business Energy Solutions | 43633.7143 | 43627.7449 | 69765.5627 | 4446.7791 | 0 | 4931.205 | 4271.9353 | 0 | 11152.6597 | 5321.7641 | 7740.2251 | 3799.2024 | 1963.9741 | 43627.7449 | 0 | 0.002291 | 0.002291 | 0.002291 | 5.6156 | 43633.3628 | 0.35149 | 7686.5683 | 7686.9198 | 18445.2801
C3 - Municipal Energy Solutions | 5092.7231 | 3621.1292 | 7569.1885 | 330.0448 | 0 | 364.4078 | 315.6888 | 0 | 974.3454 | 526.8959 | 609.2878 | 337.6839 | 162.7748 | 3621.1292 | 0 | 0 | 0 | 1343.6368 | 0 | 4964.766 | 127.957 | 874.7189 | 1002.6759 | 1601.7466
C4 - Energy Rewards RFP Program | 5667.4403 | 5667.4403 | 9206.0201 | 447.0704 | 0 | 498.4337 | 431.7964 | 0 | 2307.053 | 657.9811 | 770.4816 | 268.8221 | 285.802 | 5667.4403 | 0 | 0 | 0 | 0 | 0 | 5667.4403 | 0 | 998.5197 | 998.5197 | 2540.0601
C5 - C&I Active Demand Response | 1917.9007 | 1917.9007 | 1917.5064 | 118.2254 | 0 | 828.689 | 717.8987 | 0 | 0 | 0 | 0 | 0 | 252.4781 | 1917.2912 | 0 | 0 | 0 | 0 | 0 | 1917.9007 | 0 | 0 | 0 | -0.39434
C6a - C&I Customer Engagement Platform | 0 | 0 | 0 | 0 | 0 | 0 | 0 | 0 | 0 | 0 | 0 | 0 | 0 | 0 | 0 | 0 | 0 | 0 | 0 | 0 | 0 | 0 | 0 | 0
C6b - C&I ISO Forward Capacity Market Expenses | 0 | 0 | 0 | 0 | 0 | 0 | 0 | 0 | 0 | 0 | 0 | 0 | 0 | 0 | 0 | 0 | 0 | 0 | 0 | 0 | 0 | 0 | 0 | 0
C6c - C&I Education | 0 | 0 | 0 | 0 | 0 | 0 | 0 | 0 | 0 | 0 | 0 | 0 | 0 | 0 | 0 | 0 | 0 | 0 | 0 | 0 | 0 | 0 | 0 | 0
C6d - C&I Customer Partnerships | 0 | 0 | 0 | 0 | 0 | 0 | 0 | 0 | 0 | 0 | 0 | 0 | 0 | 0 | 0 | 0 | 0 | 0 | 0 | 0 | 0 | 0 | 0 | 0
C6f - C&I On Bill Financing | 0 | 0 | 0 | 0 | 0 | 0 | 0 | 0 | 0 | 0 | 0 | 0 | 0 | 0 | 0 | 0 | 0 | 0 | 0 | 0 | 0 | 0 | 0 | 0
C6g - C&I Building Practices and Demo | 0 | 0 | 0 | 0 | 0 | 0 | 0 | 0 | 0 | 0 | 0 | 0 | 0 | 0 | 0 | 0 | 0 | 0 | 0 | 0 | 0 | 0 | 0 | 0
C7 - C&I TBD Pilots/Demonstrations | 0 | 0 | 0 | 0 | 0 | 0 | 0 | 0 | 0 | 0 | 0 | 0 | 0 | 0 | 0 | 0 | 0 | 0 | 0 | 0 | 0 | 0 | 0 | 0
Sub-Total Commercial & Industrial | 129763.4193 | 128285.856 | 204332.0171 | 13327.6799 | 0 | 15401.6255 | 13342.5294 | 0 | 36939.7253 | 14618.0748 | 19607.5441 | 9241.5788 | 5806.4888 | 128285.2465 | 0 | 0.002291 | 0.002291 | 1343.6391 | 5.6156 | 129635.1108 | 128.3085 | 22500.9073 | 22629.2158 | 52067.6906
C6e - Smart Start | 0 | 0 | 0 | 0 | 0 | 0 | 0 | 0 | 0 | 0 | 0 | 0 | 0 | 0 | 0 | 0 | 0 | 0 | 0 | 0 | 0 | 0 | 0 | 0
Total | 202165.9771 | 144823.6345 | 298208.4353 | 15061.3812 | 0 | 17450.5324 | 15117.5109 | 0 | 40825.6168 | 18544.2529 | 20962.8096 | 10266.487 | 6594.1295 | 144822.7202 | 118.6527 | 3.9891 | 122.6418 | 45740.2596 | 1249.8301 | 191813.7242 | 3261.9371 | 44618.1104 | 47880.0475 | 58514.6636
Eversource Energy
NHPUC Docket No. DE 20-092
Attachment E1 (2022)
Page 5 of 13
Present Value Benefits - 2022 PLAN
| Total Benefits ($000) |  |  | Resource Benefits ($000) | [16 empty] | Non-Resource Benefits ($000) |  |  | Environ- mental Benefits ($000)
|  |  |  | Electric | [13 empty] | Non-Electric
|  |  |  | CAPACITY |  |  |  |  | ENERGY |  |  |  | Electric DRIPE | Total Electric Benefit | HIDE |  |  | Other Fuels | Water Benefit | Total Resource Benefits | Fossil Emissions | Other Non-Resource Benefits | Total Non-Resource Benefits
| Granite State Test | Utility Cost Test | Secondary Granite State Test | Summer Generation | Winter Generation | Transmission | Distribution | Reliability | Winter Peak | Winter Off Peak | Summer Peak | Summer Off Peak |  |  | Gas Benefit | Gas DRIPE | Total Gas Benefit
Residential Programs
B1 - Home Energy Assistance | 37666.7562 | 3592.9817 | 39008.5862 | 429.1454 | 0 | 436.2549 | 377.9305 | 0 | 781.6168 | 851.5069 | 323.7042 | 266.3007 | 126.5224 | 3592.9817 | 4.4254 | 0.11429 | 4.5397 | 22611.3128 | 152.8447 | 26357.1392 | 1806.4966 | 9503.1204 | 11309.617 | 1341.83
A1 - Energy Star Homes | 10309.1582 | 1823.0871 | 14819.0879 | 9.0436 | 0 | 10.4064 | 9.0151 | 0 | 793.6455 | 915.9246 | 8.9758 | 7.0724 | 69.0037 | 1823.0871 | 1.4555 | 0.037588 | 1.493 | 7989.0764 | 35.6917 | 9847.8552 | 461.303 | 3559.5783 | 4020.8813 | 950.3514
A2 - Home Performance with Energy Star | 23949.4805 | 1877.6131 | 32659.4608 | 287.2657 | 0 | 287.6354 | 249.1804 | 0 | 310.9738 | 337.0437 | 197.0063 | 150.3853 | 58.1225 | 1877.6131 | 0.62271 | 0.016082 | 0.63879 | 20484.5034 | 57.3327 | 22419.4492 | 1530.0314 | 8112.35 | 9642.3814 | 597.6302
A3 - Energy Star Products | 11815.9916 | 9300.43 | 19409.9037 | 972.5406 | 0 | 1089.4139 | 943.7664 | 0 | 2217.6548 | 2174.6387 | 829.6036 | 640.3013 | 432.5107 | 9300.43 | 142.7933 | 4.9008 | 147.6942 | 1271.2285 | 1154.15 | 11725.8085 | 90.183 | 3835.1019 | 3925.2849 | 3758.8103
A4 - Residential Behavior | 0 | 0 | 0 | 0 | 0 | 0 | 0 | 0 | 0 | 0 | 0 | 0 | 0 | 0 | 0 | 0 | 0 | 0 | 0 | 0 | 0 | 0 | 0 | 0
A5 - Residential Active Demand Response | 369.6821 | 369.6821 | 369.3826 | 37.3532 | 0 | 135.3985 | 117.2966 | 0 | 0 | 0 | 0 | 0 | 79.4384 | 369.4866 | 0 | 0 | 0 | 0 | 0 | 369.6821 | 0 | 0 | 0 | -0.29956
A6a - Res Customer Engagement Platform | 0 | 0 | 0 | 0 | 0 | 0 | 0 | 0 | 0 | 0 | 0 | 0 | 0 | 0 | 0 | 0 | 0 | 0 | 0 | 0 | 0 | 0 | 0 | 0
A6b - Res ISO Forward Capacity Market Expenses | 0 | 0 | 0 | 0 | 0 | 0 | 0 | 0 | 0 | 0 | 0 | 0 | 0 | 0 | 0 | 0 | 0 | 0 | 0 | 0 | 0 | 0 | 0 | 0
A6c - Res Education | 0 | 0 | 0 | 0 | 0 | 0 | 0 | 0 | 0 | 0 | 0 | 0 | 0 | 0 | 0 | 0 | 0 | 0 | 0 | 0 | 0 | 0 | 0 | 0
A6d - Energy Optimization Pilot | 0 | 0 | 0 | 0 | 0 | 0 | 0 | 0 | 0 | 0 | 0 | 0 | 0 | 0 | 0 | 0 | 0 | 0 | 0 | 0 | 0 | 0 | 0 | 0
A6e - Res Financing | 0 | 0 | 0 | 0 | 0 | 0 | 0 | 0 | 0 | 0 | 0 | 0 | 0 | 0 | 0 | 0 | 0 | 0 | 0 | 0 | 0 | 0 | 0 | 0
A7 - Res TBD Pilots/Demonstrations | 0 | 0 | 0 | 0 | 0 | 0 | 0 | 0 | 0 | 0 | 0 | 0 | 0 | 0 | 0 | 0 | 0 | 0 | 0 | 0 | 0 | 0 | 0 | 0
Sub-Total Residential | 84111.0686 | 16963.7941 | 106266.4211 | 1735.3485 | 0 | 1959.1091 | 1697.1891 | 0 | 4103.8909 | 4279.1138 | 1359.2899 | 1064.0596 | 765.5978 | 16963.5986 | 149.2969 | 5.0688 | 154.3657 | 52356.1211 | 1400.0191 | 70719.9342 | 3888.0139 | 25010.1507 | 28898.1646 | 6648.3223
Commercial/Industrial Programs
C1 - Large Business Energy Solutions | 98499.2647 | 98499.2647 | 154739.629 | 11007.3649 | 0 | 11683.7827 | 10121.7378 | 0 | 30740.5262 | 10583.4031 | 13948.2561 | 6218.2212 | 4195.9727 | 98499.2647 | 0 | 0 | 0 | 0 | 0 | 98499.2647 | 0 | 17354.1238 | 17354.1238 | 38886.2405
C2 - Small Business Energy Solutions | 52991.2617 | 52983.6352 | 84697.9143 | 5440.0392 | 0 | 5820.1049 | 5041.9952 | 0 | 13492.859 | 6509.5425 | 9590.9669 | 4701.8585 | 2386.269 | 52983.6352 | 0 | 0.0029156 | 0.0029156 | 0.0029156 | 7.1467 | 52990.7848 | 0.47693 | 9334.9389 | 9335.4158 | 22371.7137
C3 - Municipal Energy Solutions | 5154.5312 | 3623.5813 | 7618.6661 | 339.1527 | 0 | 362.2515 | 313.8208 | 0 | 980.0615 | 523.8978 | 606.9878 | 335.4985 | 161.9107 | 3623.5813 | 0 | 0 | 0 | 1392.3499 | 0 | 5015.9312 | 138.6 | 883.7334 | 1022.3334 | 1580.4015
C4 - Energy Rewards RFP Program | 9402.9198 | 9402.9198 | 15233.8896 | 738.0831 | 0 | 792.9647 | 686.9506 | 0 | 4064.0738 | 1095.4062 | 1166.8252 | 386.8239 | 471.7921 | 9402.9198 | 0 | 0 | 0 | 0 | 0 | 9402.9198 | 0 | 1656.6564 | 1656.6564 | 4174.3134
C5 - C&I Active Demand Response | 2934.71 | 2934.71 | 2934.1597 | 180.0515 | 0 | 1270.5732 | 1100.7059 | 0 | 0 | 0 | 0 | 0 | 382.9771 | 2934.3078 | 0 | 0 | 0 | 0 | 0 | 2934.71 | 0 | 0 | 0 | -0.55031
C6a - C&I Customer Engagement Platform | 0 | 0 | 0 | 0 | 0 | 0 | 0 | 0 | 0 | 0 | 0 | 0 | 0 | 0 | 0 | 0 | 0 | 0 | 0 | 0 | 0 | 0 | 0 | 0
C6b - C&I ISO Forward Capacity Market Expenses | 0 | 0 | 0 | 0 | 0 | 0 | 0 | 0 | 0 | 0 | 0 | 0 | 0 | 0 | 0 | 0 | 0 | 0 | 0 | 0 | 0 | 0 | 0 | 0
C6c - C&I Education | 0 | 0 | 0 | 0 | 0 | 0 | 0 | 0 | 0 | 0 | 0 | 0 | 0 | 0 | 0 | 0 | 0 | 0 | 0 | 0 | 0 | 0 | 0 | 0
C6d - C&I Customer Partnerships | 0 | 0 | 0 | 0 | 0 | 0 | 0 | 0 | 0 | 0 | 0 | 0 | 0 | 0 | 0 | 0 | 0 | 0 | 0 | 0 | 0 | 0 | 0 | 0
C6f - C&I On Bill Financing | 0 | 0 | 0 | 0 | 0 | 0 | 0 | 0 | 0 | 0 | 0 | 0 | 0 | 0 | 0 | 0 | 0 | 0 | 0 | 0 | 0 | 0 | 0 | 0
C6g - C&I Building Practices and Demo | 0 | 0 | 0 | 0 | 0 | 0 | 0 | 0 | 0 | 0 | 0 | 0 | 0 | 0 | 0 | 0 | 0 | 0 | 0 | 0 | 0 | 0 | 0 | 0
C7 - C&I TBD Pilots/Demonstrations | 0 | 0 | 0 | 0 | 0 | 0 | 0 | 0 | 0 | 0 | 0 | 0 | 0 | 0 | 0 | 0 | 0 | 0 | 0 | 0 | 0 | 0 | 0 | 0
Sub-Total Commercial & Industrial | 168982.6874 | 167444.1109 | 265224.2587 | 17704.6915 | 0 | 19929.6771 | 17265.2102 | 0 | 49277.5206 | 18712.2496 | 25313.036 | 11642.402 | 7598.9217 | 167443.7086 | 0 | 0.0029156 | 0.0029156 | 1392.3528 | 7.1467 | 168843.6104 | 139.077 | 29229.4525 | 29368.5294 | 67012.1188
C6e - Smart Start | 0 | 0 | 0 | 0 | 0 | 0 | 0 | 0 | 0 | 0 | 0 | 0 | 0 | 0 | 0 | 0 | 0 | 0 | 0 | 0 | 0 | 0 | 0 | 0
Total | 253093.756 | 184407.905 | 371490.6798 | 19440.04 | 0 | 21888.7861 | 18962.3993 | 0 | 53381.4115 | 22991.3634 | 26672.3258 | 12706.4616 | 8364.5194 | 184407.3072 | 149.2969 | 5.0717 | 154.3686 | 53748.4739 | 1407.1658 | 239563.5447 | 4027.0909 | 54239.6031 | 58266.694 | 73660.4411
Eversource Energy
NHPUC Docket No. DE 20-092
Attachment E1 (2023)
Page 8 of 13
Present Value Benefits - 2023 PLAN
| Total Benefits ($000) |  |  | Resource Benefits ($000) | [16 empty] | Non-Resource Benefits ($000) |  |  | Environ- mental Benefits ($000)
|  |  |  | Electric | [13 empty] | Non-Electric
|  |  |  | CAPACITY |  |  |  |  | ENERGY |  |  |  | Electric DRIPE | Total Electric Benefit | HIDE |  |  | Other Fuels | Water Benefit | Total Resource Benefits | Fossil Emissions | Other Non-Resource Benefits | Total Non-Resource Benefits
| Granite State Test | Utility Cost Test | Secondary Granite State Test | Summer Generation | Winter Generation | Transmission | Distribution | Reliability | Winter Peak | Winter Off Peak | Summer Peak | Summer Off Peak |  |  | Gas Benefit | Gas DRIPE | Total Gas Benefit
Residential Programs
B1 - Home Energy Assistance | 46125.3913 | 4404.4939 | 47735.9521 | 537.1473 | 0 | 527.7861 | 457.2245 | 0 | 959.4656 | 1040.6165 | 400.0364 | 328.967 | 153.2505 | 4404.4939 | 5.3829 | 0.13827 | 5.5212 | 27715.086 | 184.9132 | 32304.4931 | 2323.9157 | 11496.9824 | 13820.8982 | 1610.5608
A1 - Energy Star Homes | 11795.8568 | 2164.1986 | 16945.1976 | 28.0048 | 0 | 28.4685 | 24.6624 | 0 | 915.9015 | 1049.5079 | 21.3481 | 16.9421 | 79.3633 | 2164.1986 | 1.4899 | 0.038269 | 1.5281 | 9046.4058 | 36.3385 | 11246.9429 | 548.9139 | 4066.8935 | 4615.8074 | 1082.4472
A2 - Home Performance with Energy Star | 24871.3484 | 2004.2948 | 33895.3882 | 310.8302 | 0 | 302.1897 | 261.7889 | 0 | 332.2537 | 357.9919 | 213.0829 | 164.1949 | 61.9627 | 2004.2948 | 0.95615 | 0.02456 | 0.98071 | 21143.5211 | 66.1452 | 23213.9611 | 1657.3873 | 8397.3798 | 10054.7671 | 626.66
A3 - Energy Star Products | 13331.3193 | 10380.5995 | 21763.1981 | 1144.019 | 0 | 1188.7588 | 1029.8296 | 0 | 2480.6449 | 2488.403 | 899.14 | 712.0954 | 437.7089 | 10380.5995 | 173.2009 | 5.978 | 179.179 | 1571.6103 | 1262.2543 | 13214.4641 | 116.8551 | 4335.9272 | 4452.7824 | 4095.9516
A4 - Residential Behavior | 0 | 0 | 0 | 0 | 0 | 0 | 0 | 0 | 0 | 0 | 0 | 0 | 0 | 0 | 0 | 0 | 0 | 0 | 0 | 0 | 0 | 0 | 0 | 0
A5 - Residential Active Demand Response | 565.2991 | 565.2991 | 564.8439 | 57.5755 | 0 | 206.7781 | 179.1332 | 0 | 0 | 0 | 0 | 0 | 121.5867 | 565.0735 | 0 | 0 | 0 | 0 | 0 | 565.2991 | 0 | 0 | 0 | -0.45524
A6a - Res Customer Engagement Platform | 0 | 0 | 0 | 0 | 0 | 0 | 0 | 0 | 0 | 0 | 0 | 0 | 0 | 0 | 0 | 0 | 0 | 0 | 0 | 0 | 0 | 0 | 0 | 0
A6b - Res ISO Forward Capacity Market Expenses | 0 | 0 | 0 | 0 | 0 | 0 | 0 | 0 | 0 | 0 | 0 | 0 | 0 | 0 | 0 | 0 | 0 | 0 | 0 | 0 | 0 | 0 | 0 | 0
A6c - Res Education | 0 | 0 | 0 | 0 | 0 | 0 | 0 | 0 | 0 | 0 | 0 | 0 | 0 | 0 | 0 | 0 | 0 | 0 | 0 | 0 | 0 | 0 | 0 | 0
A6d - Energy Optimization Pilot | 0 | 0 | 0 | 0 | 0 | 0 | 0 | 0 | 0 | 0 | 0 | 0 | 0 | 0 | 0 | 0 | 0 | 0 | 0 | 0 | 0 | 0 | 0 | 0
A6e - Res Financing | 0 | 0 | 0 | 0 | 0 | 0 | 0 | 0 | 0 | 0 | 0 | 0 | 0 | 0 | 0 | 0 | 0 | 0 | 0 | 0 | 0 | 0 | 0 | 0
A7 - Res TBD Pilots/Demonstrations | 0 | 0 | 0 | 0 | 0 | 0 | 0 | 0 | 0 | 0 | 0 | 0 | 0 | 0 | 0 | 0 | 0 | 0 | 0 | 0 | 0 | 0 | 0 | 0
Sub-Total Residential | 96689.2149 | 19518.886 | 120904.5799 | 2077.5768 | 0 | 2253.9811 | 1952.6387 | 0 | 4688.2657 | 4936.5193 | 1533.6073 | 1222.1994 | 853.8722 | 19518.6604 | 181.0298 | 6.1791 | 187.209 | 59476.6232 | 1549.6512 | 80545.1604 | 4647.0721 | 28297.183 | 32944.2551 | 7415.1644
Commercial/Industrial Programs
C1 - Large Business Energy Solutions | 134195.2451 | 134195.2451 | 209755.3595 | 15382.2778 | 0 | 15733.7497 | 13630.2508 | 0 | 42396.8569 | 13982.3643 | 19200.7184 | 8207.4567 | 5661.5706 | 134195.2451 | 0 | 0 | 0 | 0 | 0 | 134195.2451 | 0 | 23643.2313 | 23643.2313 | 51916.8831
C2 - Small Business Energy Solutions | 62127.1289 | 62117.7727 | 98991.2453 | 6446.4643 | 0 | 6627.7337 | 5741.6493 | 0 | 15874.7843 | 7659.8613 | 11381.8355 | 5611.323 | 2774.1214 | 62117.7727 | 0 | 0.0035622 | 0.0035622 | 0.0035622 | 8.7315 | 62126.5077 | 0.62125 | 10944.2399 | 10944.8611 | 25919.8765
C3 - Municipal Energy Solutions | 5236.438 | 3648.7569 | 7691.5381 | 350.5332 | 0 | 360.1649 | 312.0132 | 0 | 990.3348 | 525.1396 | 611.2047 | 338.2882 | 161.0784 | 3648.7569 | 0 | 0 | 0 | 1437.5895 | 0 | 5086.3464 | 150.0916 | 896.1395 | 1046.2311 | 1558.9606
C4 - Energy Rewards RFP Program | 14082.3981 | 14082.3981 | 22716.8576 | 1109.1967 | 0 | 1145.8111 | 992.6236 | 0 | 6331.1687 | 1650.2282 | 1630.9612 | 523.5236 | 698.885 | 14082.3981 | 0 | 0 | 0 | 0 | 0 | 14082.3981 | 0 | 2481.1117 | 2481.1117 | 6153.3477
C5 - C&I Active Demand Response | 4474.192 | 4474.192 | 4473.3647 | 276.9596 | 0 | 1935.2902 | 1676.5546 | 0 | 0 | 0 | 0 | 0 | 584.9492 | 4473.7537 | 0 | 0 | 0 | 0 | 0 | 4474.192 | 0 | 0 | 0 | -0.8273
C6a - C&I Customer Engagement Platform | 0 | 0 | 0 | 0 | 0 | 0 | 0 | 0 | 0 | 0 | 0 | 0 | 0 | 0 | 0 | 0 | 0 | 0 | 0 | 0 | 0 | 0 | 0 | 0
C6b - C&I ISO Forward Capacity Market Expenses | 0 | 0 | 0 | 0 | 0 | 0 | 0 | 0 | 0 | 0 | 0 | 0 | 0 | 0 | 0 | 0 | 0 | 0 | 0 | 0 | 0 | 0 | 0 | 0
C6c - C&I Education | 0 | 0 | 0 | 0 | 0 | 0 | 0 | 0 | 0 | 0 | 0 | 0 | 0 | 0 | 0 | 0 | 0 | 0 | 0 | 0 | 0 | 0 | 0 | 0
C6d - C&I Customer Partnerships | 0 | 0 | 0 | 0 | 0 | 0 | 0 | 0 | 0 | 0 | 0 | 0 | 0 | 0 | 0 | 0 | 0 | 0 | 0 | 0 | 0 | 0 | 0 | 0
C6f - C&I On Bill Financing | 0 | 0 | 0 | 0 | 0 | 0 | 0 | 0 | 0 | 0 | 0 | 0 | 0 | 0 | 0 | 0 | 0 | 0 | 0 | 0 | 0 | 0 | 0 | 0
C6g - C&I Building Practices and Demo | 0 | 0 | 0 | 0 | 0 | 0 | 0 | 0 | 0 | 0 | 0 | 0 | 0 | 0 | 0 | 0 | 0 | 0 | 0 | 0 | 0 | 0 | 0 | 0
C7 - C&I TBD Pilots/Demonstrations | 0 | 0 | 0 | 0 | 0 | 0 | 0 | 0 | 0 | 0 | 0 | 0 | 0 | 0 | 0 | 0 | 0 | 0 | 0 | 0 | 0 | 0 | 0 | 0
Sub-Total Commercial & Industrial | 220115.4021 | 218518.3648 | 343628.3652 | 23565.4316 | 0 | 25802.7495 | 22353.0915 | 0 | 65593.1447 | 23817.5934 | 32824.7198 | 14680.5914 | 9880.6046 | 218517.9265 | 0 | 0.0035622 | 0.0035622 | 1437.5931 | 8.7315 | 219964.6893 | 150.7128 | 37964.7225 | 38115.4353 | 85548.2406
C6e - Smart Start | 0 | 0 | 0 | 0 | 0 | 0 | 0 | 0 | 0 | 0 | 0 | 0 | 0 | 0 | 0 | 0 | 0 | 0 | 0 | 0 | 0 | 0 | 0 | 0
Total | 316804.6171 | 238037.2508 | 464532.9451 | 25643.0084 | 0 | 28056.7307 | 24305.7302 | 0 | 70281.4103 | 28754.1126 | 34358.3271 | 15902.7908 | 10734.4768 | 238036.5868 | 181.0298 | 6.1827 | 187.2126 | 60914.2163 | 1558.3827 | 300509.8498 | 4797.7849 | 66261.9055 | 71059.6903 | 92963.405
Eversource Energy
NHPUC Docket No. DE 20-092
Attachment E1 (2021-2023)
Page 11 of 13
Present Value Benefits - 2021-2023 PLAN
| Total Benefits ($000) |  |  | Resource Benefits ($000) | [16 empty] | Non-Resource Benefits ($000) |  |  | Environ- mental Benefits ($000)
|  |  |  | Electric | [13 empty] | Non-Electric
|  |  |  | CAPACITY |  |  |  |  | ENERGY |  |  |  | Electric DRIPE | Total Electric Benefit | HIDE |  |  | Other Fuels | Water Benefit | Total Resource Benefits | Fossil Emissions | Other Non-Resource Benefits | Total Non-Resource Benefits
| Granite State Test | Utility Cost Test | Secondary Granite State Test | Summer Generation | Winter Generation | Transmission | Distribution | Reliability | Winter Peak | Winter Off Peak | Summer Peak | Summer Off Peak |  |  | Gas Benefit | Gas DRIPE | Total Gas Benefit
Residential Programs
B1 - Home Energy Assistance | 111534.8479 | 10669.0258 | 115504.4055 | 1276.3871 | 0 | 1289.5324 | 1117.1304 | 0 | 2324.7262 | 2532.4604 | 961.8854 | 792.1263 | 374.7775 | 10669.0258 | 13.0957 | 0.33783 | 13.4335 | 66926.0228 | 451.7959 | 78046.8444 | 5397.5848 | 28090.4187 | 33488.0035 | 3969.5576
A1 - Energy Star Homes | 31171.4133 | 5601.3932 | 44824.1887 | 44.8396 | 0 | 48.1668 | 41.7272 | 0 | 2409.2998 | 2778.5933 | 38.4207 | 30.3645 | 209.9812 | 5601.3932 | 4.2392 | 0.10942 | 4.3487 | 24068.3964 | 103.8998 | 29773.6894 | 1397.724 | 10763.3693 | 12161.0933 | 2889.406
A2 - Home Performance with Energy Star | 71827.134 | 5647.9034 | 97946.0917 | 864.3634 | 0 | 863.3285 | 747.9071 | 0 | 936.1374 | 1015.5506 | 592.8458 | 453.2859 | 174.4847 | 5647.9034 | 1.8833 | 0.04854 | 1.9319 | 61407.5284 | 172.2907 | 67227.7224 | 4599.4116 | 24325.834 | 28925.2456 | 1793.1237
A3 - Energy Star Products | 37493.6395 | 29926.3296 | 61597.8786 | 3242.1697 | 0 | 3630.1337 | 3144.8087 | 0 | 7007.8847 | 6815.2068 | 2655.0108 | 2035.3905 | 1395.7247 | 29926.3296 | 429.7611 | 14.739 | 444.5001 | 3827.4172 | 3465.8984 | 37219.6452 | 273.9942 | 12244.9147 | 12518.909 | 11859.3245
A4 - Residential Behavior | 0 | 0 | 0 | 0 | 0 | 0 | 0 | 0 | 0 | 0 | 0 | 0 | 0 | 0 | 0 | 0 | 0 | 0 | 0 | 0 | 0 | 0 | 0 | 0
A5 - Residential Active Demand Response | 1175.8066 | 1175.8066 | 1174.8547 | 118.8669 | 0 | 430.8356 | 373.2357 | 0 | 0 | 0 | 0 | 0 | 252.1425 | 1175.0808 | 0 | 0 | 0 | 0 | 0 | 1175.8066 | 0 | 0 | 0 | -0.95197
A6a - Res Customer Engagement Platform | 0 | 0 | 0 | 0 | 0 | 0 | 0 | 0 | 0 | 0 | 0 | 0 | 0 | 0 | 0 | 0 | 0 | 0 | 0 | 0 | 0 | 0 | 0 | 0
A6b - Res ISO Forward Capacity Market Expenses | 0 | 0 | 0 | 0 | 0 | 0 | 0 | 0 | 0 | 0 | 0 | 0 | 0 | 0 | 0 | 0 | 0 | 0 | 0 | 0 | 0 | 0 | 0 | 0
A6c - Res Education | 0 | 0 | 0 | 0 | 0 | 0 | 0 | 0 | 0 | 0 | 0 | 0 | 0 | 0 | 0 | 0 | 0 | 0 | 0 | 0 | 0 | 0 | 0 | 0
A6d - Energy Optimization Pilot | 0 | 0 | 0 | 0 | 0 | 0 | 0 | 0 | 0 | 0 | 0 | 0 | 0 | 0 | 0 | 0 | 0 | 0 | 0 | 0 | 0 | 0 | 0 | 0
A6e - Res Financing | 0 | 0 | 0 | 0 | 0 | 0 | 0 | 0 | 0 | 0 | 0 | 0 | 0 | 0 | 0 | 0 | 0 | 0 | 0 | 0 | 0 | 0 | 0 | 0
A7 - Res TBD Pilots/Demonstrations | 0 | 0 | 0 | 0 | 0 | 0 | 0 | 0 | 0 | 0 | 0 | 0 | 0 | 0 | 0 | 0 | 0 | 0 | 0 | 0 | 0 | 0 | 0 | 0
Sub-Total Residential | 253202.8414 | 53020.4586 | 321047.4192 | 5546.6267 | 0 | 6261.9971 | 5424.8092 | 0 | 12678.048 | 13141.8112 | 4248.1627 | 3311.1672 | 2407.1106 | 53019.7327 | 448.9794 | 15.2348 | 464.2142 | 156229.3648 | 4193.8848 | 213443.7081 | 11668.7146 | 75424.5368 | 87093.2513 | 20510.4598
Commercial/Industrial Programs
C1 - Large Business Energy Solutions | 306146.1507 | 306146.1507 | 480368.7279 | 34375.2029 | 0 | 36196.4224 | 31357.1987 | 0 | 95643.0503 | 32677.201 | 43636.5241 | 19261.5482 | 12999.0032 | 306146.1507 | 0 | 0 | 0 | 0 | 0 | 306146.1507 | 0 | 53938.4555 | 53938.4555 | 120284.1217
C2 - Small Business Energy Solutions | 158752.105 | 158729.1527 | 253454.7223 | 16333.2826 | 0 | 17379.0436 | 15055.5797 | 0 | 40520.3031 | 19491.1679 | 28713.0275 | 14112.3839 | 7124.3644 | 158729.1527 | 0 | 0.0087688 | 0.0087688 | 0.0087688 | 21.4938 | 158750.6553 | 1.4497 | 27965.7471 | 27967.1967 | 66736.8703
C3 - Municipal Energy Solutions | 15483.6922 | 10893.4674 | 22879.3928 | 1019.7307 | 0 | 1086.8241 | 941.5229 | 0 | 2944.7417 | 1575.9333 | 1827.4803 | 1011.4705 | 485.7639 | 10893.4674 | 0 | 0 | 0 | 4173.5762 | 0 | 15067.0436 | 416.6486 | 2654.5918 | 3071.2404 | 4741.1087
C4 - Energy Rewards RFP Program | 29152.7582 | 29152.7582 | 47156.7672 | 2294.3502 | 0 | 2437.2095 | 2111.3706 | 0 | 12702.2955 | 3403.6156 | 3568.268 | 1179.1696 | 1456.4791 | 29152.7582 | 0 | 0 | 0 | 0 | 0 | 29152.7582 | 0 | 5136.2878 | 5136.2878 | 12867.7212
C5 - C&I Active Demand Response | 9326.8028 | 9326.8028 | 9325.0308 | 575.2365 | 0 | 4034.5524 | 3495.1592 | 0 | 0 | 0 | 0 | 0 | 1220.4045 | 9325.3526 | 0 | 0 | 0 | 0 | 0 | 9326.8028 | 0 | 0 | 0 | -1.7719
C6a - C&I Customer Engagement Platform | 0 | 0 | 0 | 0 | 0 | 0 | 0 | 0 | 0 | 0 | 0 | 0 | 0 | 0 | 0 | 0 | 0 | 0 | 0 | 0 | 0 | 0 | 0 | 0
C6b - C&I ISO Forward Capacity Market Expenses | 0 | 0 | 0 | 0 | 0 | 0 | 0 | 0 | 0 | 0 | 0 | 0 | 0 | 0 | 0 | 0 | 0 | 0 | 0 | 0 | 0 | 0 | 0 | 0
C6c - C&I Education | 0 | 0 | 0 | 0 | 0 | 0 | 0 | 0 | 0 | 0 | 0 | 0 | 0 | 0 | 0 | 0 | 0 | 0 | 0 | 0 | 0 | 0 | 0 | 0
C6d - C&I Customer Partnerships | 0 | 0 | 0 | 0 | 0 | 0 | 0 | 0 | 0 | 0 | 0 | 0 | 0 | 0 | 0 | 0 | 0 | 0 | 0 | 0 | 0 | 0 | 0 | 0
C6f - C&I On Bill Financing | 0 | 0 | 0 | 0 | 0 | 0 | 0 | 0 | 0 | 0 | 0 | 0 | 0 | 0 | 0 | 0 | 0 | 0 | 0 | 0 | 0 | 0 | 0 | 0
C6g - C&I Building Practices and Demo | 0 | 0 | 0 | 0 | 0 | 0 | 0 | 0 | 0 | 0 | 0 | 0 | 0 | 0 | 0 | 0 | 0 | 0 | 0 | 0 | 0 | 0 | 0 | 0
C7 - C&I TBD Pilots/Demonstrations | 0 | 0 | 0 | 0 | 0 | 0 | 0 | 0 | 0 | 0 | 0 | 0 | 0 | 0 | 0 | 0 | 0 | 0 | 0 | 0 | 0 | 0 | 0 | 0
Sub-Total Commercial & Industrial | 518861.5088 | 514248.3317 | 813184.641 | 54597.8029 | 0 | 61134.0521 | 52960.8311 | 0 | 151810.3906 | 57147.9177 | 77745.2998 | 35564.5722 | 23286.0151 | 514246.8816 | 0 | 0.0087688 | 0.0087688 | 4173.585 | 21.4938 | 518443.4106 | 418.0983 | 89695.0822 | 90113.1805 | 204628.05
C6e - Smart Start | 0 | 0 | 0 | 0 | 0 | 0 | 0 | 0 | 0 | 0 | 0 | 0 | 0 | 0 | 0 | 0 | 0 | 0 | 0 | 0 | 0 | 0 | 0 | 0
Total | 772064.3502 | 567268.7903 | 1134232.0602 | 60144.4296 | 0 | 67396.0492 | 58385.6404 | 0 | 164488.4386 | 70289.7289 | 81993.4625 | 38875.7394 | 25693.1256 | 567266.6143 | 448.9794 | 15.2436 | 464.223 | 160402.9498 | 4215.3786 | 731887.1187 | 12086.8129 | 165119.619 | 177206.4318 | 225138.5097

## 3. Att E1 PI
Eversource Energy
NHPUC Docket No. DE 20-092
Attachment E1 (2021)
Page 3 of 13
Portfolio Planned Versus Actual Performance - 2021
| Portfolio | Planned | Threshold | Actual | % of Plan | Design Coefficient | Actual Coefficient | Planned PI | 125% of Planned PI | Actual PI | Source
1 | Lifetime kWh Savings | 1381404787.6581 | 897913111.9778 |  | - | 1.925% | - | 1356070.4705 | 1695088.0881 | 0 | Planned and Actual from Cost Eff Tab
2 | Annual kWh Savings | 110672131.0405 | 71936885.1764 |  | - | 0.55% | - | 387448.7059 | 484310.8823 | 0 | Planned and Actual from Cost Eff Tab
3 | Summer Peak Demand kW | 14648.4599 | 9521.499 |  | - | 0.495% | - | 348703.8353 | 435879.7941 | 0 | Planned and Actual from Cost Eff Tab
4 | Winter Peak Demand kW | 13280.3025 | 8632.1966 |  | - | 0.33% | - | 232469.2235 | 290586.5294 | 0 | Planned and Actual from Cost Eff Tab
5 | Active Demand kW | 9312.225 | 6052.9462 |  | - | 0.275% | - | 193724.3529 | 242155.4412 | 0 | Planned and Actual from ADR Cost Eff Tab
6 | Total Resource Benefits | 191813724.2317 |  |  | - | [5 empty] | Planned and Actual from Benefits Tab
7 | Total Utility Costs1,2 | 70445219.2471 |  |  | - | [5 empty] | Planned and Actual from Cost Eff Tab
8 | Net Benefits | 121368504.9846 | 78889528.24 | 0 | - | 1.925% | - | 1356070.4705 | 1695088.0881 | 0 | Line 5 minus line 6
9 | Total |  |  |  |  | 5.5% | - | 3874487.0586 | 4843108.8232 | 0
Granite State Test
|  | Planned | Actual | Source
10 | Total Benefits | 202165977.1015 |  | Planned and Actual from Cost Eff Tab
11 | Performance Incentive | 3874487.0586 | 0 | from row 9 above
12 | Total Utility Costs | 70445219.2471 | 0 | from row 7 above
13 | Portfolio GST BCR | 2.7202 | - | row 10 divided by rows 11+12
Costs, Benefits, and PI Expressed in 2021 Dollars.
1 | Note that in order to avoid a circular reference in the calculation of performance incentive, "Total Utility Costs" does not include the value of PI.
2 | Net of Smart Start
Eversource Energy
NHPUC Docket No. DE 20-092
Attachment E1 (2022)
Page 6 of 13
Portfolio Planned Versus Actual Performance - 2022
| Portfolio | Planned | Threshold | Actual | % of Plan | Design Coefficient | Actual Coefficient | Planned PI | 125% of Planned PI | Actual PI | Source
1 | Lifetime kWh Savings | 1725011028.398 | 1121257168.4587 |  | - | 1.925% | - | 1667361.5073 | 2084201.8842 | 0 | Planned and Actual from Cost Eff Tab
2 | Annual kWh Savings | 130958644.8063 | 85123119.1241 |  | - | 0.55% | - | 476389.0021 | 595486.2526 | 0 | Planned and Actual from Cost Eff Tab
3 | Summer Peak Demand kW | 16857.5415 | 10957.402 |  | - | 0.495% | - | 428750.1019 | 535937.6274 | 0 | Planned and Actual from Cost Eff Tab
4 | Winter Peak Demand kW | 14045.6098 | 9129.6464 |  | - | 0.33% | - | 285833.4013 | 357291.7516 | 0 | Planned and Actual from Cost Eff Tab
5 | Active Demand kW | 14018.3375 | 9111.9194 |  | - | 0.275% | - | 238194.501 | 297743.1263 | 0 | Planned and Actual from ADR Cost Eff Tab
6 | Total Resource Benefits | 239563544.6607 |  |  | - | [5 empty] | Planned and Actual from Benefits Tab
7 | Total Utility Costs1,2 | 86616182.1994 |  |  | - | [5 empty] | Planned and Actual from Cost Eff Tab
8 | Net Benefits | 152947362.4612 | 99415785.5998 | 0 | - | 1.925% | - | 1667361.5073 | 2084201.8842 | 0 | Line 5 minus line 6
9 | Total |  |  |  |  | 5.5% | - | 4763890.021 | 5954862.5262 | 0
Granite State Test
|  | Planned | Actual | Source
10 | Total Benefits | 253093756.0182 |  | Planned and Actual from Cost Eff Tab
11 | Performance Incentive | 4763890.021 | 0 | from row 9 above
12 | Total Utility Costs | 86616182.1994 | 0 | from row 7 above
13 | Portfolio GST BCR | 2.7697 | - | row 10 divided by rows 11+12
Costs, Benefits, and PI Expressed in 2021 Dollars. Nominal PI (2022$) is $4,918,716.45.
1 | Note that in order to avoid a circular reference in the calculation of performance incentive, "Total Utility Costs" does not include the value of PI.
2 | Net of Smart Start
Eversource Energy
NHPUC Docket No. DE 20-092
Attachment E1 (2023)
Page 9 of 13
Portfolio Planned Versus Actual Performance - 2023
| Portfolio | Planned | Threshold | Actual | % of Plan | Design Coefficient | Actual Coefficient | Planned PI | 125% of Planned PI | Actual PI | Source
1 | Lifetime kWh Savings | 2158570339.0068 | 1403070720.3544 |  | - | 1.925% | - | 2032106.3964 | 2540132.9954 | 0 | Planned and Actual from Cost Eff Tab
2 | Annual kWh Savings | 160737444.25 | 104479338.7625 |  | - | 0.55% | - | 580601.8275 | 725752.2844 | 0 | Planned and Actual from Cost Eff Tab
3 | Summer Peak Demand kW | 20429.5224 | 13279.1895 |  | - | 0.495% | - | 522541.6448 | 653177.056 | 0 | Planned and Actual from Cost Eff Tab
4 | Winter Peak Demand kW | 16036.3544 | 10423.6303 |  | - | 0.33% | - | 348361.0965 | 435451.3706 | 0 | Planned and Actual from Cost Eff Tab
5 | Active Demand kW | 20977.5062 | 13635.3791 |  | - | 0.275% | - | 290300.9138 | 362876.1422 | 0 | Planned and Actual from ADR Cost Eff Tab
6 | Total Resource Benefits | 300509849.7675 |  |  | - | [5 empty] | Planned and Actual from Benefits Tab
7 | Total Utility Costs1,2 | 105563968.642 |  |  | - | [5 empty] | Planned and Actual from Cost Eff Tab
8 | Net Benefits | 194945881.1255 | 126714822.7316 | 0 | - | 1.925% | - | 2032106.3964 | 2540132.9954 | 0 | Line 5 minus line 6
9 | Total |  |  |  |  | 5.5% | - | 5806018.2753 | 7257522.8441 | 0
Granite State Test
|  | Planned | Actual | Source
10 | Total Benefits | 316804617.0611 |  | Planned and Actual from Cost Eff Tab
11 | Performance Incentive | 5806018.2753 | 0 | from row 9 above
12 | Total Utility Costs | 105563968.642 | 0 | from row 7 above
13 | Portfolio GST BCR | 2.8446 | - | row 10 divided by rows 11+12
Costs, Benefits, and PI Expressed in 2021 Dollars. Nominal PI (2023$) is $6,189,542.07.
1 | Note that in order to avoid a circular reference in the calculation of performance incentive, "Total Utility Costs" does not include the value of PI.
2 | Net of Smart Start
Eversource Energy
NHPUC Docket No. DE 20-092
Attachment E1 (2021-2023)
Page 12 of 13
Portfolio Planned Versus Actual Performance - 2021-2023
| Portfolio | Planned | Threshold | Actual | % of Plan | Design Coefficient | Actual Coefficient | Planned PI | 125% of Planned PI | Actual PI | Source
1 | Lifetime kWh Savings | 5264986155.0629 | 3422241000.7909 |  | - | 1.925% | - | 5055538.3742 | 6319422.9678 | 0 | Planned and Actual from Cost Eff Tab
2 | Annual kWh Savings | 402368220.0969 | 261539343.063 |  | - | 0.55% | - | 1444439.5355 | 1805549.4194 | 0 | Planned and Actual from Cost Eff Tab
3 | Summer Peak Demand kW | 51935.5238 | 33758.0905 |  | - | 0.495% | - | 1299995.5819 | 1624994.4774 | 0 | Planned and Actual from Cost Eff Tab
4 | Winter Peak Demand kW | 43362.2666 | 28185.4733 |  | - | 0.33% | - | 866663.7213 | 1083329.6516 | 0 | Planned and Actual from Cost Eff Tab
5 | Active Demand kW | 44308.0687 | 28800.2447 |  |  | 0.275% | - | 722219.7677 | 902774.7097 | 0 | Planned and Actual from ADR Cost Eff Tab
6 | Total Resource Benefits | 731887118.6599 |  |  | - | [5 empty] | Planned and Actual from Benefits Tab
7 | Total Utility Costs1,2 | 262625370.0886 |  |  | - | [5 empty] | Planned and Actual from Cost Eff Tab
8 | Net Benefits | 469261748.5714 | 305020136.5714 | 0 | - | 1.925% | - | 5055538.3742 | 6319422.9678 | 0 | Line 5 minus line 6
9 | Total |  |  |  |  | 5.5% | - | 14444395.3549 | 18055494.1936 | 0
Granite State Test
|  | Planned | Actual | Source
10 | Total Benefits | 772064350.1808 |  | Planned and Actual from Cost Eff Tab
11 | Performance Incentive | 14444395.3549 | 0 | from row 9 above
12 | Total Utility Costs | 262625370.0886 | 0 | from row 7 above
13 | Portfolio GST BCR | 2.7865 | - | row 10 divided by rows 11+12
Costs, Benefits, and PI Expressed in 2021 Dollars. Three-year nominal PI is $14,982,745.58.
1 | Note that in order to avoid a circular reference in the calculation of performance incentive, "Total Utility Costs" does not include the value of PI.
2 | Net of Smart Start

## 4. Att E1 ADR Cost Eff
Eversource Energy
NHPUC Docket No. DE 20-092
Attachment E1 (2021-2023)
Page 13 of 13
ADR Program Cost-Effectiveness
2021
| Benefit/Cost Ratio Granite State Test | Benefit ($000) Granite State Test | Utility Costs ($000 - 2021$)1 | Customer Costs ($000 - 2021$)1 | Annual MWh Savings | Lifetime MWh Savings | Winter kW Savings | Summer kW Savings | Number of Customers Served
Residential Programs
A5 - Residential Active Demand Response | 2.3184 | 240.8254 | 103.8747 | 0 | -3.9706 | -3.9706 | 0 | 900 | 1530
Sub-Total Residential | 2.3184 | 240.8254 | 103.8747 | 0 | -3.9706 | -3.9706 | 0 | 900 | 1530
Commercial, Industrial & Municipal
C5 - C&I Active Demand Response | 2.9513 | 1917.9007 | 649.8478 | 0 | -7.9412 | -7.9412 | 0 | 8412.225 | 85.5
Sub-Total Commercial & Industrial | 2.9513 | 1917.9007 | 649.8478 | 0 | -7.9412 | -7.9412 | 0 | 8412.225 | 85.5
Total | 2.8641 | 2158.7261 | 753.7225 | 0 | -11.9118 | -11.9118 | 0 | 9312.225 | 1615.5
(1) Utility and Customer Costs in 2021 Dollars
Annual kWh Savings |  | -11911.7647 | #REF! | #REF! | Lifetime kWh Savings |  |  | -11911.7647 | #REF!
Annual MMBTU Savings (in kWh) |  | #REF! | #REF! |  | Lifetime MMBTU Savings (in kWh) |  |  | #REF! | #REF!
|  | #REF! | #REF! |  |  |  |  | #REF! | #REF!
2022
| Benefit/Cost Ratio Granite State Test | Benefit ($000) Granite State Test | Utility Costs ($000 - 2021$)1 | Customer Costs ($000 - 2021$)1 | Annual MWh Savings | Lifetime MWh Savings | Winter kW Savings | Summer kW Savings | Number of Customers Served
Residential Programs
A5 - Residential Active Demand Response | 2.4244 | 369.6821 | 152.4859 | 0 | -5.9559 | -5.9559 | 0 | 1350 | 2295
Sub-Total Residential | 2.4244 | 369.6821 | 152.4859 | 0 | -5.9559 | -5.9559 | 0 | 1350 | 2295
Commercial, Industrial & Municipal
C5 - C&I Active Demand Response | 3.1344 | 2934.71 | 936.2853 | 0 | -10.9412 | -10.9412 | 0 | 12668.3375 | 127.75
Sub-Total Commercial & Industrial | 3.1344 | 2934.71 | 936.2853 | 0 | -10.9412 | -10.9412 | 0 | 12668.3375 | 127.75
Total | 3.035 | 3304.3921 | 1088.7712 | 0 | -16.8971 | -16.8971 | 0 | 14018.3375 | 2422.75
(1) Utility and Customer Costs in 2021 Dollars and will not equal the nominal costs presented in the Costs tab.
Annual kWh Savings |  | -16897.0588 | #REF! | #REF! | Lifetime kWh Savings |  |  | -16897.0588 | #REF!
Annual MMBTU Savings (in kWh) |  | #REF! | #REF! |  | Lifetime MMBTU Savings (in kWh) |  |  | #REF! | #REF!
|  | #REF! | #REF! |  |  |  |  | #REF! | #REF!
2023
| Benefit/Cost Ratio Granite State Test | Benefit ($000) Granite State Test | Utility Costs ($000 - 2021$)1 | Customer Costs ($000 - 2021$)1 | Annual MWh Savings | Lifetime MWh Savings | Winter kW Savings | Summer kW Savings | Number of Customers Served
Residential Programs
A5 - Residential Active Demand Response | 2.5326 | 565.2991 | 223.2127 | 0 | -8.9338 | -8.9338 | 0 | 2025 | 3442.5
Sub-Total Residential | 2.5326 | 565.2991 | 223.2127 | 0 | -8.9338 | -8.9338 | 0 | 2025 | 3442.5
Commercial, Industrial & Municipal
C5 - C&I Active Demand Response | 3.3333 | 4474.192 | 1342.2615 | 0 | -16.2353 | -16.2353 | 0 | 18952.5062 | 192.625
Sub-Total Commercial & Industrial | 3.3333 | 4474.192 | 1342.2615 | 0 | -16.2353 | -16.2353 | 0 | 18952.5062 | 192.625
Total | 3.2191 | 5039.4911 | 1565.4742 | 0 | -25.1691 | -25.1691 | 0 | 20977.5062 | 3635.125
(1) Utility and Customer Costs in 2021 Dollars and will not equal the nominal costs presented in the Costs tab.
Annual kWh Savings |  | -25169.1176 | #REF! | #REF! | Lifetime kWh Savings |  |  | -25169.1176 | #REF!
Annual MMBTU Savings (in kWh) |  | #REF! | #REF! |  | Lifetime MMBTU Savings (in kWh) |  |  | #REF! | #REF!
|  | #REF! | #REF! |  |  |  |  | #REF! | #REF!

## 1. Att E2 Program Summary
|  |  | Quantity |  |  | Measure Life |  |  | Net to Gross |  |  | In Service Rate |  |  | kWh Realization Rate |  |  | Net Annual MWh Savings |  |  | Net Lifetime MWh Savings |  |  | Annual Net Winter kW |  |  | Annual Net Summer kW |  | Natural Gas Savings | Total Net Annual MMBTU |  |  | Total Net Lifetime MMBTU
Subprogram | Measure | Measure ID | 2021 | 2022 | 2023 | 2021 | 2022 | 2023 | 2021 | 2022 | 2023 | 2021 | 2022 | 2023 | 2021 | 2022 | 2023 | 2021 | 2022 | 2023 | 2021 | 2022 | 2023 | 2021 | 2022 | 2023 | 2021 | 2022 | 2023 | 2021 | 2022 | 2023 | 2021 | 2022 | 2023
B1a - HEA (Weatherization) | Air Sealing, Cord Wood | E21B1a001 | 12.4984 | 16.4533 | 19.5512 | 15 | 15 | 15 | 100% | 100% | 100% | 100% | 100% | 100% | 91% | 91% | 91% | 0.23782 | 0.31308 | 0.37202 | 3.5673 | 4.6961 | 5.5803 | 0 | 0 | 0 | 0 | 0 | 0 | 183.1135 | 241.058 | 286.444 | 2746.7018 | 3615.8697 | 4296.6604
B1a - HEA (Weatherization) | Air Sealing, Electric | E21B1a002 | 146.4093 | 192.7392 | 229.0279 | 15 | 15 | 15 | 100% | 100% | 100% | 100% | 100% | 100% | 91% | 91% | 91% | 162.1853 | 213.5073 | 253.7061 | 2432.7789 | 3202.6089 | 3805.5913 | 51.4897 | 67.7832 | 80.5453 | 0 | 0 | 0 | 0 | 0 | 0 | 0 | 0 | 0
B1a - HEA (Weatherization) | Air Sealing, Gas | E21B1a003 | 0 | 0 | 0 | 15 | 15 | 15 | 100% | 100% | 100% | 100% | 100% | 100% | 91% | 91% | 91% | [12 empty] | 0 | 0 | 0 | 0 | 0 | 0
B1a - HEA (Weatherization) | Air Sealing, Kerosene | E21B1a004 | 187.4754 | 246.8002 | 293.2674 | 15 | 15 | 15 | 100% | 100% | 100% | 100% | 100% | 100% | 91% | 91% | 91% | 11.1182 | 14.6364 | 17.3921 | 166.7726 | 219.5462 | 260.882 | 0 | 0 | 0 | 0 | 0 | 0 | 1620.7247 | 2133.5877 | 2535.2965 | 24310.8698 | 32003.8161 | 38029.4472
B1a - HEA (Weatherization) | Air Sealing, Oil | E21B1a005 | 601.7067 | 792.1111 | 941.2486 | 15 | 15 | 15 | 100% | 100% | 100% | 100% | 100% | 100% | 91% | 91% | 91% | 49.2853 | 64.8811 | 77.0968 | 739.2788 | 973.2166 | 1156.4524 | 0 | 0 | 0 | 0 | 0 | 0 | 4654.2013 | 6126.9795 | 7280.5582 | 69813.0192 | 91904.6929 | 109208.3724
B1a - HEA (Weatherization) | Air Sealing, Propane | E21B1a006 | 212.4721 | 279.7069 | 332.3697 | 15 | 15 | 15 | 100% | 100% | 100% | 100% | 100% | 100% | 91% | 91% | 91% | 23.579 | 31.0403 | 36.8846 | 353.6848 | 465.605 | 553.2684 | 0 | 0 | 0 | 0 | 0 | 0 | 1140.7627 | 1501.7463 | 1784.4929 | 17111.4403 | 22526.1948 | 26767.3934
B1a - HEA (Weatherization) | Air Sealing, Wood Pellets | E21B1a007 | 12.4984 | 16.4533 | 19.5512 | 15 | 15 | 15 | 100% | 100% | 100% | 100% | 100% | 100% | 91% | 91% | 91% | 0.23782 | 0.31308 | 0.37202 | 3.5673 | 4.6961 | 5.5803 | 0 | 0 | 0 | 0 | 0 | 0 | 183.1135 | 241.058 | 286.444 | 2746.7018 | 3615.8697 | 4296.6604
B1a - HEA (Weatherization) | 0 | E21B1a008 | 0 | 0 | 0 | 0 |  |  | 0% |  |  | 0% |  |  | 0% | [14 empty] | 0 | 0 | 0 | 0 | 0 | 0
B1a - HEA (Weatherization) | Faucet Aerator, Electric | E21B1a009 | 53.5492 | 70.4944 | 83.7669 | 7 | 7 | 7 | 100% | 100% | 100% | 100% | 100% | 100% | 91% | 91% | 91% | 2.2836 | 3.0063 | 3.5723 | 15.9854 | 21.0438 | 25.0059 | 0.44908 | 0.59119 | 0.7025 | 0.17341 | 0.22828 | 0.27126 | 0 | 0 | 0 | 0 | 0 | 0
B1a - HEA (Weatherization) | Faucet Aerator, Gas | E21B1a010 | 0 | 0 | 0 | 7 | 7 | 7 | 100% | 100% | 100% | 100% | 100% | 100% | 91% | 91% | 91% | [12 empty] | 0 | 0 | 0 | 0 | 0 | 0
B1a - HEA (Weatherization) | Faucet Aerator, Kerosene | E21B1a011 | 68.5691 | 90.2672 | 107.2625 | 7 | 7 | 7 | 100% | 100% | 100% | 100% | 100% | 100% | 91% | 91% | 91% | 0 | 0 | 0 | 0 | 0 | 0 | 0 | 0 | 0 | 0 | 0 | 0 | 9.7341 | 12.8143 | 15.227 | 68.1385 | 89.7003 | 106.5889
B1a - HEA (Weatherization) | Faucet Aerator, Oil | E21B1a012 | 220.0742 | 289.7146 | 344.2617 | 7 | 7 | 7 | 100% | 100% | 100% | 100% | 100% | 100% | 91% | 91% | 91% | 0 | 0 | 0 | 0 | 0 | 0 | 0 | 0 | 0 | 0 | 0 | 0 | 31.2417 | 41.1279 | 48.8714 | 218.6922 | 287.8952 | 342.0997
B1a - HEA (Weatherization) | Faucet Aerator, Propane | E21B1a013 | 77.7117 | 102.3028 | 121.5642 | 7 | 7 | 7 | 100% | 100% | 100% | 100% | 100% | 100% | 91% | 91% | 91% | 0 | 0 | 0 | 0 | 0 | 0 | 0 | 0 | 0 | 0 | 0 | 0 | 11.0319 | 14.5229 | 17.2573 | 77.2236 | 101.6603 | 120.8008
B1a - HEA (Weatherization) | 0 | E21B1a014 | 0 | 0 | 0 | 0 |  |  | 0% |  |  | 0% |  |  | 0% | [14 empty] | 0 | 0 | 0 | 0 | 0 | 0
B1a - HEA (Weatherization) | 0 | E21B1a015 | 0 | 0 | 0 | 0 |  |  | 0% |  |  | 0% |  |  | 0% | [14 empty] | 0 | 0 | 0 | 0 | 0 | 0
B1a - HEA (Weatherization) | Hand Held Showerhead, Electric | E21B1a016 | 20.1313 | 26.5016 | 31.4913 | 7 | 7 | 7 | 100% | 100% | 100% | 100% | 100% | 100% | 91% | 91% | 91% | 2.6605 | 3.5023 | 4.1618 | 18.6232 | 24.5164 | 29.1323 | 0.52319 | 0.68875 | 0.81842 | 0.20202 | 0.26595 | 0.31602 | 0 | 0 | 0 | 0 | 0 | 0
B1a - HEA (Weatherization) | Hand Held Showerhead, Gas | E21B1a017 | 0 | 0 | 0 | 7 | 7 | 7 | 100% | 100% | 100% | 100% | 100% | 100% | 91% | 91% | 91% | [12 empty] | 0 | 0 | 0 | 0 | 0 | 0
B1a - HEA (Weatherization) | Hand Held Showerhead, Kerosene | E21B1a018 | 25.7779 | 33.935 | 40.3243 | 7 | 7 | 7 | 100% | 100% | 100% | 100% | 100% | 100% | 91% | 91% | 91% | 0 | 0 | 0 | 0 | 0 | 0 | 0 | 0 | 0 | 0 | 0 | 0 | 14.8488 | 19.5476 | 23.228 | 103.9418 | 136.8332 | 162.5959
B1a - HEA (Weatherization) | Hand Held Showerhead, Oil | E21B1a019 | 82.7347 | 108.9153 | 129.4217 | 7 | 7 | 7 | 100% | 100% | 100% | 100% | 100% | 100% | 91% | 91% | 91% | 0 | 0 | 0 | 0 | 0 | 0 | 0 | 0 | 0 | 0 | 0 | 0 | 47.6577 | 62.7385 | 74.5508 | 333.6036 | 439.1693 | 521.8554
B1a - HEA (Weatherization) | Hand Held Showerhead, Propane | E21B1a020 | 29.2149 | 38.4597 | 45.7008 | 7 | 7 | 7 | 100% | 100% | 100% | 100% | 100% | 100% | 91% | 91% | 91% | 0 | 0 | 0 | 0 | 0 | 0 | 0 | 0 | 0 | 0 | 0 | 0 | 16.8287 | 22.1539 | 26.3251 | 117.8007 | 155.0776 | 184.2754
B1a - HEA (Weatherization) | 0 | E21B1a021 | 0 | 0 | 0 | 0 |  |  | 0% |  |  | 0% |  |  | 0% | [14 empty] | 0 | 0 | 0 | 0 | 0 | 0
B1a - HEA (Weatherization) | Insulation, Cord Wood | E21B1a022 | 12.8108 | 16.8647 | 20.0399 | 25 | 25 | 25 | 100% | 100% | 100% | 100% | 100% | 100% | 91% | 91% | 91% | 2.3798 | 3.1329 | 3.7228 | 59.4958 | 78.3227 | 93.0692 | 0 | 0 | 0 | 1.3123 | 1.7276 | 2.0528 | 268.0138 | 352.8243 | 419.2535 | 6700.3458 | 8820.6073 | 10481.3382
B1a - HEA (Weatherization) | Insulation, Electric | E21B1a023 | 150.0696 | 197.5577 | 234.7536 | 25 | 25 | 25 | 100% | 100% | 100% | 100% | 100% | 100% | 91% | 91% | 91% | 211.0764 | 277.8695 | 330.1863 | 5276.9089 | 6946.7372 | 8254.6586 | 67.0114 | 88.2166 | 104.8259 | 0 | 0 | 0 | 0 | 0 | 0 | 0 | 0 | 0
B1a - HEA (Weatherization) | Insulation, Gas | E21B1a024 | 0 | 0 | 0 | 25 | 25 | 25 | 100% | 100% | 100% | 100% | 100% | 100% | 91% | 91% | 91% | [12 empty] | 0 | 0 | 0 | 0 | 0 | 0
B1a - HEA (Weatherization) | Insulation, Kerosene | E21B1a025 | 192.1623 | 252.9702 | 300.5991 | 25 | 25 | 25 | 100% | 100% | 100% | 100% | 100% | 100% | 91% | 91% | 91% | 25.146 | 33.1032 | 39.3358 | 628.6492 | 827.5794 | 983.3948 | 0 | 0 | 0 | 13.8663 | 18.2541 | 21.691 | 3331.2289 | 4385.365 | 5211.035 | 83280.7232 | 109634.1252 | 130275.876
B1a - HEA (Weatherization) | Insulation, Oil | E21B1a026 | 616.7494 | 811.9139 | 964.7798 | 25 | 25 | 25 | 100% | 100% | 100% | 100% | 100% | 100% | 91% | 91% | 91% | 106.1365 | 139.7223 | 166.0291 | 2653.4115 | 3493.0586 | 4150.7265 | 0 | 0 | 0 | 58.5269 | 77.0472 | 91.5535 | 10697.271 | 14082.3218 | 16733.7205 | 267431.7744 | 352058.0456 | 418343.0134
B1a - HEA (Weatherization) | Insulation, Propane | E21B1a027 | 217.7839 | 286.6996 | 340.6789 | 25 | 25 | 25 | 100% | 100% | 100% | 100% | 100% | 100% | 91% | 91% | 91% | 31.9075 | 42.0044 | 49.9129 | 797.688 | 1050.1088 | 1247.8218 | 0 | 0 | 0 | 17.5948 | 23.1625 | 27.5235 | 2312.7997 | 3044.6634 | 3617.9081 | 57819.9919 | 76116.5848 | 90447.7027
B1a - HEA (Weatherization) | Insulation, Wood Pellets | E21B1a028 | 12.8108 | 16.8647 | 20.0399 | 25 | 25 | 25 | 100% | 100% | 100% | 100% | 100% | 100% | 91% | 91% | 91% | 2.3798 | 3.1329 | 3.7228 | 59.4958 | 78.3227 | 93.0692 | 0 | 0 | 0 | 1.3123 | 1.7276 | 2.0528 | 268.0138 | 352.8243 | 419.2535 | 6700.3458 | 8820.6073 | 10481.3382
B1a - HEA (Weatherization) | 0 | E21B1a029 | 0 | 0 | 0 | 0 |  |  | 0% |  |  | 0% |  |  | 0% | [14 empty] | 0 | 0 | 0 | 0 | 0 | 0
B1a - HEA (Weatherization) | Low Flow Showerhead, Electric | E21B1a030 | 21.9614 | 28.9109 | 34.3542 | 7 | 7 | 7 | 100% | 100% | 100% | 100% | 100% | 100% | 91% | 91% | 91% | 2.9023 | 3.8207 | 4.5401 | 20.3163 | 26.7452 | 31.7807 | 0.57075 | 0.75136 | 0.89282 | 0.22039 | 0.29013 | 0.34475 | 0 | 0 | 0 | 0 | 0 | 0
B1a - HEA (Weatherization) | Low Flow Showerhead, Gas | E21B1a031 | 0 | 0 | 0 | 7 | 7 | 7 | 100% | 100% | 100% | 100% | 100% | 100% | 91% | 91% | 91% | [12 empty] | 0 | 0 | 0 | 0 | 0 | 0
B1a - HEA (Weatherization) | Low Flow Showerhead, Kerosene | E21B1a032 | 28.1213 | 37.02 | 43.9901 | 7 | 7 | 7 | 100% | 100% | 100% | 100% | 100% | 100% | 91% | 91% | 91% | 0 | 0 | 0 | 0 | 0 | 0 | 0 | 0 | 0 | 0 | 0 | 0 | 16.1987 | 21.3246 | 25.3396 | 113.391 | 149.2725 | 177.3773
B1a - HEA (Weatherization) | Low Flow Showerhead, Oil | E21B1a033 | 90.256 | 118.8167 | 141.1873 | 7 | 7 | 7 | 100% | 100% | 100% | 100% | 100% | 100% | 91% | 91% | 91% | 0 | 0 | 0 | 0 | 0 | 0 | 0 | 0 | 0 | 0 | 0 | 0 | 51.9902 | 68.442 | 81.3281 | 363.9312 | 479.0938 | 569.2968
B1a - HEA (Weatherization) | Low Flow Showerhead, Propane | E21B1a034 | 31.8708 | 41.956 | 49.8555 | 7 | 7 | 7 | 100% | 100% | 100% | 100% | 100% | 100% | 91% | 91% | 91% | 0 | 0 | 0 | 0 | 0 | 0 | 0 | 0 | 0 | 0 | 0 | 0 | 18.3585 | 24.1679 | 28.7182 | 128.5098 | 169.1755 | 201.0277
B1a - HEA (Weatherization) | 0 | E21B1a035 | 0 | 0 | 0 | 0 |  |  | 0% |  |  | 0% |  |  | 0% | [14 empty] | 0 | 0 | 0 | 0 | 0 | 0
B1a - HEA (Weatherization) | 0 | E21B1a036 | 0 | 0 | 0 | 0 |  |  | 0% |  |  | 0% |  |  | 0% | [14 empty] | 0 | 0 | 0 | 0 | 0 | 0
B1a - HEA (Weatherization) | Pipe Insulation - Hot Water, Electric | E21B1a037 | 12.8108 | 16.8647 | 20.0399 | 15 | 15 | 15 | 100% | 100% | 100% | 100% | 100% | 100% | 91% | 91% | 91% | 1.3412 | 1.7657 | 2.0981 | 20.1185 | 26.4848 | 31.4714 | 0.26376 | 0.34722 | 0.4126 | 0.10185 | 0.13408 | 0.15932 | 0 | 0 | 0 | 0 | 0 | 0
B1a - HEA (Weatherization) | Pipe Insulation - Hot Water, Gas | E21B1a038 | 0 | 0 | 0 | 15 | 15 | 15 | 100% | 100% | 100% | 100% | 100% | 100% | 91% | 91% | 91% | [12 empty] | 0 | 0 | 0 | 0 | 0 | 0
B1a - HEA (Weatherization) | Pipe Insulation - Hot Water, Kerosene | E21B1a039 | 16.4041 | 21.595 | 25.6609 | 15 | 15 | 15 | 100% | 100% | 100% | 100% | 100% | 100% | 91% | 91% | 91% | 0 | 0 | 0 | 0 | 0 | 0 | 0 | 0 | 0 | 0 | 0 | 0 | 5.9711 | 7.8606 | 9.3406 | 89.5664 | 117.9088 | 140.1085
B1a - HEA (Weatherization) | Pipe Insulation - Hot Water, Oil | E21B1a040 | 52.6493 | 69.3097 | 82.3593 | 15 | 15 | 15 | 100% | 100% | 100% | 100% | 100% | 100% | 91% | 91% | 91% | 0 | 0 | 0 | 0 | 0 | 0 | 0 | 0 | 0 | 0 | 0 | 0 | 19.1644 | 25.2287 | 29.9788 | 287.4654 | 378.4311 | 449.6815
B1a - HEA (Weatherization) | Pipe Insulation - Hot Water, Propane | E21B1a041 | 18.5913 | 24.4744 | 29.0823 | 15 | 15 | 15 | 100% | 100% | 100% | 100% | 100% | 100% | 91% | 91% | 91% | 0 | 0 | 0 | 0 | 0 | 0 | 0 | 0 | 0 | 0 | 0 | 0 | 6.7672 | 8.9087 | 10.586 | 101.5085 | 133.63 | 158.7896
B1a - HEA (Weatherization) | 0 | E21B1a042 | 0 | 0 | 0 | 0 |  |  | 0% |  |  | 0% |  |  | 0% | [14 empty] | 0 | 0 | 0 | 0 | 0 | 0
B1a - HEA (Weatherization) | DHW Heat Pump Water Heater | E21B1a043 | 0 | 0 | 0 | 13 | 13 | 13 | 100% | 100% | 100% | 100% | 100% | 100% | 91% | 91% | 91% | [12 empty] | 0 | 0 | 0 | 0 | 0 | 0
B1a - HEA (Weatherization) | LED Bulb, General Service Lamps | E21B1a044 | 12625.0607 | 16620.1425 | 19749.3584 | 2 | 2 | 2 | 100% | 100% | 100% | 100% | 100% | 100% | 91% | 91% | 91% | 405.5548 | 533.8888 | 634.4086 | 811.1097 | 1067.7777 | 1268.8173 | 87.5488 | 115.2529 | 136.9525 | 56.4731 | 74.3435 | 88.3408 | 0 | 0 | 0 | 0 | 0 | 0
B1a - HEA (Weatherization) | LED Bulb, Linear | E21B1a045 | 0 | 0 | 0 | 10 | 10 | 10 | 100% | 100% | 100% | 100% | 100% | 100% | 91% | 91% | 91% | [12 empty] | 0 | 0 | 0 | 0 | 0 | 0
B1a - HEA (Weatherization) | LED Bulb, Other Specialty | E21B1a046 | 0 | 0 | 0 | 2 | 2 | 2 | 100% | 100% | 100% | 100% | 100% | 100% | 91% | 91% | 91% | [12 empty] | 0 | 0 | 0 | 0 | 0 | 0
B1a - HEA (Weatherization) | LED Bulb, Reflector | E21B1a047 | 0 | 0 | 0 | 2 | 2 | 2 | 100% | 100% | 100% | 100% | 100% | 100% | 91% | 91% | 91% | [12 empty] | 0 | 0 | 0 | 0 | 0 | 0
B1a - HEA (Weatherization) | LED Fixture | E21B1a048 | 505.0024 | 664.8057 | 789.9743 | 2 | 2 | 2 | 100% | 100% | 100% | 100% | 100% | 100% | 91% | 91% | 91% | 17.1873 | 22.626 | 26.886 | 34.3745 | 45.252 | 53.772 | 3.7103 | 4.8844 | 5.804 | 2.3933 | 3.1506 | 3.7438 | 0 | 0 | 0 | 0 | 0 | 0
B1a - HEA (Weatherization) | Refrigerator | E21B1a049 | 601.1934 | 791.4354 | 940.4456 | 12 | 12 | 12 | 100% | 100% | 100% | 100% | 100% | 100% | 91% | 91% | 91% | 460.6464 | 606.4136 | 720.5883 | 5527.7566 | 7276.9632 | 8647.0591 | 52.6226 | 69.2745 | 82.3174 | 64.5341 | 84.9552 | 100.9505 | 0 | 0 | 0 | 0 | 0 | 0
B1a - HEA (Weatherization) | Freezer | E21B1a050 | 0 | 0 | 0 | 16 | 16 | 16 | 100% | 100% | 100% | 100% | 100% | 100% | 91% | 91% | 91% | [12 empty] | 0 | 0 | 0 | 0 | 0 | 0
B1a - HEA (Weatherization) | Clothes Washer | E21B1a051 | 360.716 | 474.8612 | 564.2674 | 14 | 14 | 14 | 100% | 100% | 100% | 100% | 100% | 100% | 91% | 91% | 91% | 29.1061 | 38.3164 | 45.5306 | 407.4849 | 536.4297 | 637.4279 | 4.0871 | 5.3804 | 6.3934 | 3.8591 | 5.0803 | 6.0368 | 88.2997 | 116.2413 | 138.127 | 1236.1954 | 1627.3779 | 1933.7782
B1a - HEA (Weatherization) | Clothes Dryer | E21B1a052 | 0 | 0 | 0 | 12 | 12 | 12 | 100% | 100% | 100% | 100% | 100% | 100% | 91% | 91% | 91% | [12 empty] | 0 | 0 | 0 | 0 | 0 | 0
B1a - HEA (Weatherization) | Dehumidifier | E21B1a053 | 156.3103 | 205.7732 | 244.5159 | 12 | 12 | 12 | 100% | 100% | 100% | 100% | 100% | 100% | 91% | 91% | 91% | 45.5602 | 59.9773 | 71.2698 | 546.7227 | 719.728 | 855.2373 | 1.8322 | 2.412 | 2.8661 | 8.7348 | 11.4989 | 13.6639 | 0 | 0 | 0 | 0 | 0 | 0
B1a - HEA (Weatherization) | Room Air Conditioner | E21B1a054 | 721.432 | 949.7224 | 1128.5348 | 8 | 8 | 8 | 100% | 100% | 100% | 100% | 100% | 100% | 91% | 91% | 91% | 74.1849 | 97.66 | 116.0472 | 593.4789 | 781.2797 | 928.3778 | 0 | 0 | 0 | 38.4391 | 50.6027 | 60.1302 | 0 | 0 | 0 | 0 | 0 | 0
B1a - HEA (Weatherization) | Triple Pane Window | E21B1a055 | 0 | 0 | 0 | 0 |  |  | 100% | 100% | 100% | 100% | 100% | 100% | 91% | 91% | 91% | [12 empty] | 0 | 0 | 0 | 0 | 0 | 0
B1a - HEA (Weatherization) | Visual Audit | E21B1a056 | 0 | 0 | 0 | 1 | 1 | 1 | 100% | 100% | 100% | 100% | 100% | 100% | 91% | 91% | 91% | [12 empty] | 0 | 0 | 0 | 0 | 0 | 0
B1a - HEA (Weatherization) | Baseload Audit - SF | E21B1a057 | 0 | 0 | 0 | 1 | 1 | 1 | 100% | 100% | 100% | 100% | 100% | 100% | 91% | 91% | 91% | [12 empty] | 0 | 0 | 0 | 0 | 0 | 0
B1a - HEA (Weatherization) | Baseload Audit - MF | E21B1a058 | 0 | 0 | 0 | 1 | 1 | 1 | 100% | 100% | 100% | 100% | 100% | 100% | 91% | 91% | 91% | [12 empty] | 0 | 0 | 0 | 0 | 0 | 0
B1a - HEA (Weatherization) | Low Income Kits | E21B1a059 | 0 | 0 | 0 | 0 |  |  | 100% | 100% | 100% | 100% | 100% | 100% | 91% | 91% | 91% | [12 empty] | 0 | 0 | 0 | 0 | 0 | 0
B1a - HEA (Weatherization) | Audit | 0 | 0 | 0 | 0 | 1 | 1 | 1 | 100% | 100% | 100% | 0% | 0% | 0% | 0% | 0% | 0% | [12 empty] | 0 | 0 | 0 | 0 | 0 | 0
B1a - HEA (Weatherization) | Admin Fee | 0 | 0 | 0 | 0 | 1 | 1 | 1 | 100% | 100% | 100% | 0% | 0% | 0% | 0% | 0% | 0% | [12 empty] | 0 | 0 | 0 | 0 | 0 | 0
B1a - HEA (Weatherization) | Quaility Assurance | 0 | 1 | 1 | 1 | 1 | 1 | 1 | 100% | 100% | 100% | 0% | 0% | 0% | 0% | 0% | 0% | 0 | 0 | 0 | 0 | 0 | 0 | 0 | 0 | 0 | 0 | 0 | 0 | 0 | 0 | 0 | 0 | 0 | 0
B1a - HEA (Weatherization) | Contractor Fees - SF | 0 | 0 | 0 | 0 | 1 | 1 | 1 | 100% | 100% | 100% | 0% | 0% | 0% | 0% | 0% | 0% | [12 empty] | 0 | 0 | 0 | 0 | 0 | 0
B1a - HEA (Weatherization) | Contractor Fees - MF | 0 | 0 | 0 | 0 | 1 | 1 | 1 | 100% | 100% | 100% | 0% | 0% | 0% | 0% | 0% | 0% | [12 empty] | 0 | 0 | 0 | 0 | 0 | 0
B1a - HEA (Weatherization) | Workforce Development/Training | 0 | 1 | 1 | 1 | 1 | 1 | 1 | 100% | 100% | 100% | 0% | 0% | 0% | 0% | 0% | 0% | 0 | 0 | 0 | 0 | 0 | 0 | 0 | 0 | 0 | 0 | 0 | 0 | 0 | 0 | 0 | 0 | 0 | 0
B1a - HEA (Weatherization) | Wxn Projects | 0 | 1202.3867 | 1582.8707 | 1880.8913 | 15 | 15 | 15 | 100% | 100% | 100% | 100% | 100% | 100% | 100% | 100% | 100% | 0 | 0 | 0 | 0 | 0 | 0 | 0 | 0 | 0 | 0 | 0 | 0 | 0 | 0 | 0 | 0 | 0 | 0
|  |  | 0 | 0 | 0 | 0 |  |  | 0% |  |  | 0% |  |  | 0% | [14 empty] | 0 | 0 | 0 | 0 | 0 | 0
B1b - HEA (HVAC Systems) | Boiler Replacement, Gas | E21B1b001 | 0 | 0 | 0 | 25 | 25 | 25 | 100% | 100% | 100% | 100% | 100% | 100% | 91% | 91% | 91% | [12 empty] | 0 | 0 | 0 | 0 | 0 | 0
B1b - HEA (HVAC Systems) | Boiler Replacement, Kerosene | E21B1b002 | 4.5753 | 6.0231 | 7.1571 | 25 | 25 | 25 | 100% | 100% | 100% | 100% | 100% | 100% | 91% | 91% | 91% | 0 | 0 | 0 | 0 | 0 | 0 | 0 | 0 | 0 | 0 | 0 | 0 | 26.6465 | 35.0785 | 41.6831 | 666.1625 | 876.9634 | 1042.0767
B1b - HEA (HVAC Systems) | Boiler Replacement, Oil | E21B1b003 | 146.4093 | 192.7392 | 229.0279 | 25 | 25 | 25 | 100% | 100% | 100% | 100% | 100% | 100% | 91% | 91% | 91% | 10.2003 | 13.4281 | 15.9563 | 255.007 | 335.7016 | 398.907 | 3.0077 | 3.9595 | 4.705 | 0 | 0 | 0 | 2118.3968 | 2788.7436 | 3313.8041 | 52959.92 | 69718.5888 | 82845.1015
B1b - HEA (HVAC Systems) | Boiler Replacement, Propane | E21B1b004 | 25.1641 | 33.1271 | 39.3642 | 25 | 25 | 25 | 100% | 100% | 100% | 100% | 100% | 100% | 91% | 91% | 91% | 9.1368 | 12.0281 | 14.2927 | 228.4209 | 300.7025 | 357.3183 | 2.6942 | 3.5467 | 4.2145 | 0 | 0 | 0 | 382.4189 | 503.4318 | 598.2172 | 9560.473 | 12585.7948 | 14955.4296
B1b - HEA (HVAC Systems) | Furnace Replacement, Gas | E21B1b005 | 0 | 0 | 0 | 20 | 20 | 20 | 100% | 100% | 100% | 100% | 100% | 100% | 91% | 91% | 91% | [12 empty] | 0 | 0 | 0 | 0 | 0 | 0
B1b - HEA (HVAC Systems) | Furnace Replacement, Kerosene | E21B1b006 | 139.5464 | 183.7046 | 218.2922 | 20 | 20 | 20 | 100% | 100% | 100% | 100% | 100% | 100% | 91% | 91% | 91% | 11.1241 | 14.6442 | 17.4014 | 222.4816 | 292.8838 | 348.0276 | 3.2427 | 4.2688 | 5.0726 | 0 | 0 | 0 | 1197.4896 | 1576.4239 | 1873.2307 | 23949.7915 | 31528.4779 | 37464.613
B1b - HEA (HVAC Systems) | Furnace Replacement, Oil | E21B1b007 | 153.2723 | 201.7739 | 239.7635 | 20 | 20 | 20 | 100% | 100% | 100% | 100% | 100% | 100% | 91% | 91% | 91% | 23.4323 | 30.8472 | 36.655 | 468.6453 | 616.9437 | 733.101 | 6.8306 | 8.9921 | 10.6851 | 0 | 0 | 0 | 2320.9102 | 3055.3404 | 3630.5954 | 46418.2041 | 61106.8084 | 72611.9079
B1b - HEA (HVAC Systems) | Furnace Replacement, Propane | E21B1b008 | 91.5058 | 120.462 | 143.1424 | 20 | 20 | 20 | 100% | 100% | 100% | 100% | 100% | 100% | 91% | 91% | 91% | 13.9894 | 18.4162 | 21.8836 | 279.7883 | 368.3246 | 437.6722 | 4.078 | 5.3684 | 6.3792 | 0 | 0 | 0 | 1393.1124 | 1833.9497 | 2179.243 | 27862.2472 | 36678.9934 | 43584.86
B1b - HEA (HVAC Systems) | Programmable Thermostat, Electric | E21B1b009 | 18.3012 | 24.0924 | 28.6285 | 15 | 15 | 15 | 100% | 100% | 100% | 100% | 100% | 100% | 91% | 91% | 91% | 4.6298 | 6.0949 | 7.2424 | 69.4474 | 91.4234 | 108.6365 | 0 | 0 | 0 | 2.553 | 3.3609 | 3.9937 | 0 | 0 | 0 | 0 | 0 | 0
B1b - HEA (HVAC Systems) | Programmable Thermostat, Gas | E21B1b010 | 0 | 0 | 0 | 15 | 15 | 15 | 100% | 100% | 100% | 100% | 100% | 100% | 91% | 91% | 91% | [12 empty] | 0 | 0 | 0 | 0 | 0 | 0
B1b - HEA (HVAC Systems) | Programmable Thermostat, Kerosene | E21B1b011 | 23.4344 | 30.85 | 36.6584 | 15 | 15 | 15 | 100% | 100% | 100% | 100% | 100% | 100% | 91% | 91% | 91% | 0.57578 | 0.75799 | 0.9007 | 8.6368 | 11.3698 | 13.5105 | 0 | 0 | 0 | 0.3175 | 0.41798 | 0.49667 | 74.6386 | 98.2573 | 116.7571 | 1119.5795 | 1473.86 | 1751.3561
B1b - HEA (HVAC Systems) | Programmable Thermostat, Oil | E21B1b012 | 75.2133 | 99.0139 | 117.6561 | 15 | 15 | 15 | 100% | 100% | 100% | 100% | 100% | 100% | 91% | 91% | 91% | 1.848 | 2.4328 | 2.8908 | 27.7199 | 36.4916 | 43.3621 | 0 | 0 | 0 | 1.019 | 1.3415 | 1.5941 | 239.5545 | 315.3592 | 374.7346 | 3593.3172 | 4730.3886 | 5621.0192
B1b - HEA (HVAC Systems) | Programmable Thermostat, Propane | E21B1b013 | 26.559 | 34.9634 | 41.5462 | 15 | 15 | 15 | 100% | 100% | 100% | 100% | 100% | 100% | 91% | 91% | 91% | 0.65255 | 0.85905 | 1.0208 | 9.7883 | 12.8857 | 15.3119 | 0 | 0 | 0 | 0.35984 | 0.47371 | 0.5629 | 84.5905 | 111.3583 | 132.3247 | 1268.8568 | 1670.3746 | 1984.8703
B1b - HEA (HVAC Systems) | Programmable Thermostat, Wood Pellets | E21B1b014 | 0 | 0 | 0 | 15 | 15 | 15 | 100% | 100% | 100% | 100% | 100% | 100% | 91% | 91% | 91% | [12 empty] | 0 | 0 | 0 | 0 | 0 | 0
B1b - HEA (HVAC Systems) | Wifi Thermostat, Electric | E21B1b015 | 0 | 0 | 0 | 15 | 15 | 15 | 100% | 100% | 100% | 100% | 100% | 100% | 91% | 91% | 91% | [12 empty] | 0 | 0 | 0 | 0 | 0 | 0
B1b - HEA (HVAC Systems) | Wifi Thermostat, Gas | E21B1b016 | 0 | 0 | 0 | 15 | 15 | 15 | 100% | 100% | 100% | 100% | 100% | 100% | 91% | 91% | 91% | [12 empty] | 0 | 0 | 0 | 0 | 0 | 0
B1b - HEA (HVAC Systems) | Wifi Thermostat, Kerosene | E21B1b017 | 0 | 0 | 0 | 15 | 15 | 15 | 100% | 100% | 100% | 100% | 100% | 100% | 91% | 91% | 91% | [12 empty] | 0 | 0 | 0 | 0 | 0 | 0
B1b - HEA (HVAC Systems) | Wifi Thermostat, Oil | E21B1b018 | 0 | 0 | 0 | 15 | 15 | 15 | 100% | 100% | 100% | 100% | 100% | 100% | 91% | 91% | 91% | [12 empty] | 0 | 0 | 0 | 0 | 0 | 0
B1b - HEA (HVAC Systems) | Wifi Thermostat, Propane | E21B1b019 | 0 | 0 | 0 | 15 | 15 | 15 | 100% | 100% | 100% | 100% | 100% | 100% | 91% | 91% | 91% | [12 empty] | 0 | 0 | 0 | 0 | 0 | 0
B1b - HEA (HVAC Systems) | Wifi Thermostat, Wood Pellets | E21B1b020 | 0 | 0 | 0 | 15 | 15 | 15 | 100% | 100% | 100% | 100% | 100% | 100% | 91% | 91% | 91% | [12 empty] | 0 | 0 | 0 | 0 | 0 | 0
B1b - HEA (HVAC Systems) | Mini Split HP (cooling) | E21B1b021 | 0 | 0 | 0 | 18 | 18 | 18 | 100% | 100% | 100% | 100% | 100% | 100% | 91% | 91% | 91% | [12 empty] | 0 | 0 | 0 | 0 | 0 | 0
B1b - HEA (HVAC Systems) | Mini Split HP (heating) | E21B1b022 | 40 | 50 | 60 | 18 | 18 | 18 | 100% | 100% | 100% | 100% | 100% | 100% | 91% | 91% | 91% | 191.2456 | 239.057 | 286.8684 | 3442.4208 | 4303.026 | 5163.6312 | 60.7157 | 75.8946 | 91.0735 | 0 | 0 | 0 | 0 | 0 | 0 | 0 | 0 | 0
B1b - HEA (HVAC Systems) | 0 | 0 | 0 | 0 | 0 | 0 |  |  | 0% |  |  | 0% |  |  | 0% | [14 empty] | 0 | 0 | 0 | 0 | 0 | 0
B1b - HEA (HVAC Systems) | 0 | 0 | 0 | 0 | 0 | 0 |  |  | 0% |  |  | 0% |  |  | 0% | [14 empty] | 0 | 0 | 0 | 0 | 0 | 0
B1b - HEA (HVAC Systems) | 0 | 0 | 0 | 0 | 0 | 0 |  |  | 0% |  |  | 0% |  |  | 0% | [14 empty] | 0 | 0 | 0 | 0 | 0 | 0
B1b - HEA (HVAC Systems) | 0 | 0 | 0 | 0 | 0 | 0 |  |  | 0% |  |  | 0% |  |  | 0% | [14 empty] | 0 | 0 | 0 | 0 | 0 | 0
B1b - HEA (HVAC Systems) | 0 | 0 | 0 | 0 | 0 | 0 |  |  | 0% |  |  | 0% |  |  | 0% | [14 empty] | 0 | 0 | 0 | 0 | 0 | 0
B1b - HEA (HVAC Systems) | 0 | 0 | 0 | 0 | 0 | 0 |  |  | 0% |  |  | 0% |  |  | 0% | [14 empty] | 0 | 0 | 0 | 0 | 0 | 0
B1b - HEA (HVAC Systems) | 0 | 0 | 0 | 0 | 0 | 0 |  |  | 0% |  |  | 0% |  |  | 0% | [14 empty] | 0 | 0 | 0 | 0 | 0 | 0
B1b - HEA (HVAC Systems) | 0 | 0 | 0 | 0 | 0 | 0 |  |  | 0% |  |  | 0% |  |  | 0% | [14 empty] | 0 | 0 | 0 | 0 | 0 | 0
|  | Home Energy Assistance Subtotal | [15 empty] | 1933.9312 | 2533.199 | 3012.9481 | 26183.6258 | 34240.4716 | 40737.6547 | 350.6778 | 457.6125 | 544.6606 | 271.9931 | 358.0628 | 425.4783 | 32835.0934 | 43225.45 | 51363.8738 | 709300.4338 | 933751.8886 | 1109557.3123
ES Homes |  |  | Quantity |  |  | Measure Life |  |  | Net to Gross |  |  | In Service Rate |  |  | kWh Realization Rate |  |  | Net Annual MWh Savings |  |  | Net Lifetime MWh Savings |  |  | Annual Net Winter kW |  |  | Annual Net Summer kW |  | Natural Gas Savings | Total Net Annual MMBTU |  |  | Total Net Lifetime MMBTU
Subprogram | Measure | Measure ID | 2021 | 2022 | 2023 | 2021 | 2022 | 2023 | 2021 | 2022 | 2023 | 2021 | 2022 | 2023 | 2021 | 2022 | 2023 | 2021 | 2022 | 2023 | 2021 | 2022 | 2023 | 2021 | 2022 | 2023 | 2021 | 2022 | 2023 | 2021 | 2022 | 2023 | 2021 | 2022 | 2023
A1a - ES Homes | Cooling, Electric, SF | E21A1a001 | 0 | 0 | 0 | 25 | 25 | 25 | 100% | 100% | 100% | 100% | 100% | 100% | 100% | 100% | 100% | [12 empty] | 0 | 0 | 0 | 0 | 0 | 0
A1a - ES Homes | Heating, Electric, SF | E21A1a002 | 32 | 35.2 | 38.72 | 25 | 25 | 25 | 100% | 100% | 100% | 100% | 100% | 100% | 100% | 100% | 100% | 524.0602 | 576.4662 | 634.1128 | 13101.504 | 14411.6544 | 15852.8198 | 166.3759 | 183.0135 | 201.3149 | 0 | 0 | 0 | 0 | 0 | 0 | 0 | 0 | 0
A1a - ES Homes | Heating, Gas, SF | E21A1a003 | 0 | 0 | 0 | 25 | 25 | 25 | 100% | 100% | 100% | 100% | 100% | 100% | 100% | 100% | 100% | [12 empty] | 0 | 0 | 0 | 0 | 0 | 0
A1a - ES Homes | Heating, Oil, SF | E21A1a004 | 0 | 0 | 0 | 25 | 25 | 25 | 100% | 100% | 100% | 100% | 100% | 100% | 100% | 100% | 100% | [12 empty] | 0 | 0 | 0 | 0 | 0 | 0
A1a - ES Homes | Heating, Propane, SF | E21A1a005 | 226 | 248.6 | 273.46 | 25 | 25 | 25 | 100% | 100% | 100% | 100% | 100% | 100% | 100% | 100% | 100% | 127.8007 | 140.5808 | 154.6389 | 3195.0185 | 3514.5204 | 3865.9724 | 0 | 0 | 0 | 0 | 0 | 0 | 8811.9769 | 9693.1746 | 10662.4921 | 220299.4234 | 242329.3657 | 266562.3023
A1a - ES Homes | Heating, Wood Pellets, SF | E21A1a006 | 0 | 0 | 0 | 25 | 25 | 25 | 100% | 100% | 100% | 100% | 100% | 100% | 100% | 100% | 100% | [12 empty] | 0 | 0 | 0 | 0 | 0 | 0
A1a - ES Homes | Hot Water, Electric, SF | E21A1a007 | 0 | 0 | 0 | 15 | 15 | 15 | 100% | 100% | 100% | 100% | 100% | 100% | 100% | 100% | 100% | [12 empty] | 0 | 0 | 0 | 0 | 0 | 0
A1a - ES Homes | Hot Water, Gas, SF | E21A1a008 | 0 | 0 | 0 | 15 | 15 | 15 | 100% | 100% | 100% | 100% | 100% | 100% | 100% | 100% | 100% | [12 empty] | 0 | 0 | 0 | 0 | 0 | 0
A1a - ES Homes | Hot Water, Oil, SF | E21A1a009 | 0 | 0 | 0 | 15 | 15 | 15 | 100% | 100% | 100% | 100% | 100% | 100% | 100% | 100% | 100% | [12 empty] | 0 | 0 | 0 | 0 | 0 | 0
A1a - ES Homes | Hot Water, Propane, SF | E21A1a010 | 0 | 0 | 0 | 15 | 15 | 15 | 100% | 100% | 100% | 100% | 100% | 100% | 100% | 100% | 100% | [12 empty] | 0 | 0 | 0 | 0 | 0 | 0
A1a - ES Homes | Hot Water, Wood Pellets, SF | E21A1a011 | 0 | 0 | 0 | 15 | 15 | 15 | 100% | 100% | 100% | 100% | 100% | 100% | 100% | 100% | 100% | [12 empty] | 0 | 0 | 0 | 0 | 0 | 0
A1a - ES Homes | Cooling, Electric, MF | E21A1a012 | 0 | 0 | 0 | 25 | 25 | 25 | 100% | 100% | 100% | 100% | 100% | 100% | 100% | 100% | 100% | [12 empty] | 0 | 0 | 0 | 0 | 0 | 0
A1a - ES Homes | Heating, Electric, MF | E21A1a013 | 235 | 258.5 | 284.35 | 25 | 25 | 25 | 100% | 100% | 100% | 100% | 100% | 100% | 100% | 100% | 100% | 339.1849 | 373.1034 | 410.4137 | 8479.6225 | 9327.5847 | 10260.3432 | 107.6827 | 118.4509 | 130.296 | 0 | 0 | 0 | 0 | 0 | 0 | 0 | 0 | 0
A1a - ES Homes | Heating, Gas, MF | E21A1a014 | 0 | 0 | 0 | 25 | 25 | 25 | 100% | 100% | 100% | 100% | 100% | 100% | 100% | 100% | 100% | [12 empty] | 0 | 0 | 0 | 0 | 0 | 0
A1a - ES Homes | Heating, Oil, MF | E21A1a015 | 0 | 0 | 0 | 25 | 25 | 25 | 100% | 100% | 100% | 100% | 100% | 100% | 100% | 100% | 100% | [12 empty] | 0 | 0 | 0 | 0 | 0 | 0
A1a - ES Homes | Heating, Propane, MF | E21A1a016 | 24 | 26.4 | 29.04 | 25 | 25 | 25 | 100% | 100% | 100% | 100% | 100% | 100% | 100% | 100% | 100% | 35.0479 | 38.5527 | 42.408 | 876.198 | 963.8178 | 1060.1996 | 0 | 0 | 0 | 0 | 0 | 0 | 268.8 | 295.68 | 325.248 | 6720 | 7392 | 8131.2
A1a - ES Homes | Heating, Wood Pellets, MF | E21A1a017 | 0 | 0 | 0 | 25 | 25 | 25 | 100% | 100% | 100% | 100% | 100% | 100% | 100% | 100% | 100% | [12 empty] | 0 | 0 | 0 | 0 | 0 | 0
A1a - ES Homes | Hot Water, Electric, MF | E21A1a018 | 0 | 0 | 0 | 15 | 15 | 15 | 100% | 100% | 100% | 100% | 100% | 100% | 100% | 100% | 100% | [12 empty] | 0 | 0 | 0 | 0 | 0 | 0
A1a - ES Homes | Hot Water, Gas, MF | E21A1a019 | 0 | 0 | 0 | 15 | 15 | 15 | 100% | 100% | 100% | 100% | 100% | 100% | 100% | 100% | 100% | [12 empty] | 0 | 0 | 0 | 0 | 0 | 0
A1a - ES Homes | Hot Water, Oil, MF | E21A1a020 | 0 | 0 | 0 | 15 | 15 | 15 | 100% | 100% | 100% | 100% | 100% | 100% | 100% | 100% | 100% | [12 empty] | 0 | 0 | 0 | 0 | 0 | 0
A1a - ES Homes | Hot Water, Propane, MF | E21A1a021 | 0 | 0 | 0 | 15 | 15 | 15 | 100% | 100% | 100% | 100% | 100% | 100% | 100% | 100% | 100% | [12 empty] | 0 | 0 | 0 | 0 | 0 | 0
A1a - ES Homes | Hot Water, Wood Pellets, MF | E21A1a022 | 0 | 0 | 0 | 15 | 15 | 15 | 100% | 100% | 100% | 100% | 100% | 100% | 100% | 100% | 100% | [12 empty] | 0 | 0 | 0 | 0 | 0 | 0
A1a - ES Homes | LED Bulb | E21A1a023 | 5318.6 | 5850.46 | 6435.506 | 3 | 3 | 3 | 100% | 100% | 100% | 98% | 98% | 98% | 100% | 100% | 100% | 33.8795 | 37.2674 | 40.9942 | 101.6384 | 111.8023 | 122.9825 | 7.3137 | 8.0451 | 8.8496 | 4.7177 | 5.1895 | 5.7084 | 0 | 0 | 0 | 0 | 0 | 0
A1a - ES Homes | LED Fixture | E21A1a024 | 3208 | 3528.8 | 3881.68 | 3 | 3 | 3 | 100% | 100% | 100% | 100% | 100% | 100% | 100% | 100% | 100% | 17.644 | 19.4084 | 21.3492 | 52.932 | 58.2252 | 64.0477 | 3.8089 | 4.1898 | 4.6088 | 2.4569 | 2.7026 | 2.9729 | 0 | 0 | 0 | 0 | 0 | 0
A1a - ES Homes | Refrigerator | E21A1a025 | 413.8 | 455.18 | 500.698 | 12 | 12 | 12 | 100% | 100% | 100% | 100% | 100% | 100% | 100% | 100% | 100% | 16.9658 | 18.6624 | 20.5286 | 203.5896 | 223.9486 | 246.3434 | 1.9381 | 2.1319 | 2.3451 | 2.3768 | 2.6145 | 2.8759 | 0 | 0 | 0 | 0 | 0 | 0
A1a - ES Homes | Clothes Washer | E21A1a026 | 129.2 | 142.12 | 142.12 | 14 | 14 | 14 | 100% | 100% | 100% | 100% | 100% | 100% | 100% | 100% | 100% | 11.4558 | 12.6014 | 12.6014 | 160.3809 | 176.419 | 176.419 | 1.6086 | 1.7695 | 1.7695 | 1.5189 | 1.6708 | 1.6708 | 34.7548 | 38.2303 | 38.2303 | 486.5672 | 535.2239 | 535.2239
A1a - ES Homes | Clothes Dryer | E21A1a027 | 116.3 | 127.93 | 140.723 | 12 | 12 | 12 | 100% | 100% | 100% | 100% | 100% | 100% | 100% | 100% | 100% | 18.6545 | 20.52 | 22.572 | 223.8542 | 246.2397 | 270.8636 | 3.179 | 3.4969 | 3.8466 | 2.4475 | 2.6922 | 2.9614 | 0 | 0 | 0 | 0 | 0 | 0
A1a - ES Homes | HERS - Lighting and Appliances | E21A1a028 | 0 | 0 | 0 | 1 | 1 | 1 | 100% | 100% | 100% | 100% | 100% | 100% | 100% | 100% | 100% | [12 empty] | 0 | 0 | 0 | 0 | 0 | 0
A1a - ES Homes | HERS Rater Fee - SF | 0 | 1 | 1 | 1 | 1 | 1 | 1 | 100% | 100% | 100% | 0% | 0% | 0% | 0% | 0% | 0% | 0 | 0 | 0 | 0 | 0 | 0 | 0 | 0 | 0 | 0 | 0 | 0 | 0 | 0 | 0 | 0 | 0 | 0
A1a - ES Homes | HERS Rater Fee - MF | 0 | 0 | 0 | 0 | 1 | 1 | 1 | 100% | 100% | 100% | 0% | 0% | 0% | 0% | 0% | 0% | [12 empty] | 0 | 0 | 0 | 0 | 0 | 0
A1a - ES Homes | Admin Fee | 0 | 1 | 1 | 1 | 1 | 1 | 1 | 100% | 100% | 100% | 0% | 0% | 0% | 0% | 0% | 0% | 0 | 0 | 0 | 0 | 0 | 0 | 0 | 0 | 0 | 0 | 0 | 0 | 0 | 0 | 0 | 0 | 0 | 0
A1a - ES Homes | Residential New Construction Code Compliance | E21A1a029 | 1 | 1 | 1 | 20 | 20 | 20 | 100% | 100% | 100% | 100% | 100% | 100% | 35% | 35% | 35% | 0 | 0 | 36.0903 | 0 | 0 | 721.8057 | 0 | 0 | 5.6815 | 0 | 0 | 9.4975 | 0 | 0 | 0 | 0 | 0 | 0
A1a - ES Homes | 0 | 0 | 0 | 0 | 0 | 0 |  |  | 0% |  |  | 0% |  |  | 0% | [14 empty] | 0 | 0 | 0 | 0 | 0 | 0
A1a - ES Homes | 0 | 0 | 0 | 0 | 0 | 0 |  |  | 0% |  |  | 0% |  |  | 0% | [14 empty] | 0 | 0 | 0 | 0 | 0 | 0
A1a - ES Homes | 0 | 0 | 0 | 0 | 0 | 0 |  |  | 0% |  |  | 0% |  |  | 0% | [14 empty] | 0 | 0 | 0 | 0 | 0 | 0
|  | ES Homes Subtotal | [15 empty] | 1124.6933 | 1237.1626 | 1395.709 | 26394.7382 | 29034.212 | 32641.797 | 291.9069 | 321.0976 | 358.7119 | 13.5178 | 14.8696 | 25.6869 | 9115.5317 | 10027.0849 | 11025.9704 | 227505.9906 | 250256.5896 | 275228.7262
Home Performance with Energy Star |  |  | Quantity |  |  | Measure Life |  |  | Net to Gross |  |  | In Service Rate |  |  | kWh Realization Rate |  |  | Net Annual MWh Savings |  |  | Net Lifetime MWh Savings |  |  | Annual Net Winter kW |  |  | Annual Net Summer kW |  | Natural Gas Savings | Total Net Annual MMBTU |  |  | Total Net Lifetime MMBTU
Subprogram | Measure | Measure ID | 2021 | 2022 | 2023 | 2021 | 2022 | 2023 | 2021 | 2022 | 2023 | 2021 | 2022 | 2023 | 2021 | 2022 | 2023 | 2021 | 2022 | 2023 | 2021 | 2022 | 2023 | 2021 | 2022 | 2023 | 2021 | 2022 | 2023 | 2021 | 2022 | 2023 | 2021 | 2022 | 2023
A2a - HPwES (Weatherization) | Air Sealing, Cord Wood | E21A2a001 | 19.7171 | 19.7171 | 19.7171 | 15 | 15 | 15 | 100% | 100% | 100% | 99% | 99% | 99% | 100% | 100% | 100% | 7.1429 | 7.1429 | 7.1429 | 107.1438 | 107.1438 | 107.1438 | 0 | 0 | 0 | 3.9388 | 3.9388 | 3.9388 | 309.0001 | 309.0001 | 309.0001 | 4635.0008 | 4635.0008 | 4635.0008
A2a - HPwES (Weatherization) | Air Sealing, Electric | E21A2a002 | 44.0195 | 44.0195 | 44.0195 | 15 | 15 | 15 | 100% | 100% | 100% | 99% | 99% | 99% | 100% | 100% | 100% | 74.2853 | 74.2853 | 74.2853 | 1114.2796 | 1114.2796 | 1114.2796 | 23.5837 | 23.5837 | 23.5837 | 0 | 0 | 0 | 0 | 0 | 0 | 0 | 0 | 0
A2a - HPwES (Weatherization) | Air Sealing, Gas | E21A2a003 | 0 | 0 | 0 | 15 | 15 | 15 | 100% | 100% | 100% | 99% | 99% | 99% | 100% | 100% | 100% | [12 empty] | 0 | 0 | 0 | 0 | 0 | 0
A2a - HPwES (Weatherization) | Air Sealing, Kerosene | E21A2a004 | 4.5854 | 4.5854 | 4.5854 | 15 | 15 | 15 | 100% | 100% | 100% | 99% | 99% | 99% | 100% | 100% | 100% | 0.46466 | 0.46466 | 0.46466 | 6.97 | 6.97 | 6.97 | 0 | 0 | 0 | 0.25623 | 0.25623 | 0.25623 | 36.0437 | 36.0437 | 36.0437 | 540.6559 | 540.6559 | 540.6559
A2a - HPwES (Weatherization) | Air Sealing, Oil | E21A2a005 | 785.9317 | 785.9317 | 785.9317 | 15 | 15 | 15 | 100% | 100% | 100% | 99% | 99% | 99% | 100% | 100% | 100% | 61.4677 | 61.4677 | 61.4677 | 922.0158 | 922.0158 | 922.0158 | 0 | 0 | 0 | 33.8952 | 33.8952 | 33.8952 | 8504.3312 | 8504.3312 | 8504.3312 | 127564.9684 | 127564.9684 | 127564.9684
A2a - HPwES (Weatherization) | Air Sealing, Propane | E21A2a006 | 124.722 | 124.722 | 124.722 | 15 | 15 | 15 | 100% | 100% | 100% | 99% | 99% | 99% | 100% | 100% | 100% | 12.6389 | 12.6389 | 12.6389 | 189.5831 | 189.5831 | 189.5831 | 0 | 0 | 0 | 6.9695 | 6.9695 | 6.9695 | 1263.1465 | 1263.1465 | 1263.1465 | 18947.1976 | 18947.1976 | 18947.1976
A2a - HPwES (Weatherization) | Air Sealing, Wood Pellets | E21A2a007 | 19.7171 | 19.7171 | 19.7171 | 15 | 15 | 15 | 100% | 100% | 100% | 99% | 99% | 99% | 100% | 100% | 100% | 7.1429 | 7.1429 | 7.1429 | 107.1438 | 107.1438 | 107.1438 | 0 | 0 | 0 | 3.9388 | 3.9388 | 3.9388 | 309.0001 | 309.0001 | 309.0001 | 4635.0008 | 4635.0008 | 4635.0008
A2a - HPwES (Weatherization) | 0 | E21A2a008 | 0 | 0 | 0 | 0 |  |  | 0% |  |  | 0% |  |  | 0% | [14 empty] | 0 | 0 | 0 | 0 | 0 | 0
A2a - HPwES (Weatherization) | Faucet Aerator, Electric | E21A2a009 | 31.5394 | 31.5394 | 31.5394 | 7 | 7 | 7 | 100% | 100% | 100% | 99% | 99% | 99% | 100% | 100% | 100% | 1.4633 | 1.4633 | 1.4633 | 10.2428 | 10.2428 | 10.2428 | 0.28775 | 0.28775 | 0.28775 | 0.11111 | 0.11111 | 0.11111 | 0 | 0 | 0 | 0 | 0 | 0
A2a - HPwES (Weatherization) | Faucet Aerator, Gas | E21A2a010 | 0 | 0 | 0 | 7 | 7 | 7 | 100% | 100% | 100% | 99% | 99% | 99% | 100% | 100% | 100% | [12 empty] | 0 | 0 | 0 | 0 | 0 | 0
A2a - HPwES (Weatherization) | Faucet Aerator, Kerosene | E21A2a011 | 3.2854 | 3.2854 | 3.2854 | 7 | 7 | 7 | 100% | 100% | 100% | 99% | 99% | 99% | 100% | 100% | 100% | 0 | 0 | 0 | 0 | 0 | 0 | 0 | 0 | 0 | 0 | 0 | 0 | 0.50739 | 0.50739 | 0.50739 | 3.5517 | 3.5517 | 3.5517
A2a - HPwES (Weatherization) | Faucet Aerator, Oil | E21A2a012 | 563.1102 | 563.1102 | 563.1102 | 7 | 7 | 7 | 100% | 100% | 100% | 99% | 99% | 99% | 100% | 100% | 100% | 0 | 0 | 0 | 0 | 0 | 0 | 0 | 0 | 0 | 0 | 0 | 0 | 86.9667 | 86.9667 | 86.9667 | 608.7672 | 608.7672 | 608.7672
A2a - HPwES (Weatherization) | Faucet Aerator, Propane | E21A2a013 | 89.3617 | 89.3617 | 89.3617 | 7 | 7 | 7 | 100% | 100% | 100% | 99% | 99% | 99% | 100% | 100% | 100% | 0 | 0 | 0 | 0 | 0 | 0 | 0 | 0 | 0 | 0 | 0 | 0 | 13.801 | 13.801 | 13.801 | 96.6072 | 96.6072 | 96.6072
A2a - HPwES (Weatherization) | 0 | E21A2a014 | 0 | 0 | 0 | 0 |  |  | 0% |  |  | 0% |  |  | 0% | [14 empty] | 0 | 0 | 0 | 0 | 0 | 0
A2a - HPwES (Weatherization) | 0 | E21A2a015 | 0 | 0 | 0 | 0 |  |  | 0% |  |  | 0% |  |  | 0% | [14 empty] | 0 | 0 | 0 | 0 | 0 | 0
A2a - HPwES (Weatherization) | Hand Held Showerhead, Electric | E21A2a016 | 1.1005 | 1.1005 | 1.1005 | 7 | 7 | 7 | 100% | 100% | 100% | 99% | 99% | 99% | 100% | 100% | 100% | 0.15822 | 0.15822 | 0.15822 | 1.1075 | 1.1075 | 1.1075 | 0.031115 | 0.031115 | 0.031115 | 0.012015 | 0.012015 | 0.012015 | 0 | 0 | 0 | 0 | 0 | 0
A2a - HPwES (Weatherization) | Hand Held Showerhead, Gas | E21A2a017 | 0 | 0 | 0 | 7 | 7 | 7 | 100% | 100% | 100% | 99% | 99% | 99% | 100% | 100% | 100% | [12 empty] | 0 | 0 | 0 | 0 | 0 | 0
A2a - HPwES (Weatherization) | Hand Held Showerhead, Kerosene | E21A2a018 | 0.11463 | 0.11463 | 0.11463 | 7 | 7 | 7 | 100% | 100% | 100% | 99% | 99% | 99% | 100% | 100% | 100% | 0 | 0 | 0 | 0 | 0 | 0 | 0 | 0 | 0 | 0 | 0 | 0 | 0.071838 | 0.071838 | 0.071838 | 0.50286 | 0.50286 | 0.50286
A2a - HPwES (Weatherization) | Hand Held Showerhead, Oil | E21A2a019 | 19.6483 | 19.6483 | 19.6483 | 7 | 7 | 7 | 100% | 100% | 100% | 99% | 99% | 99% | 100% | 100% | 100% | 0 | 0 | 0 | 0 | 0 | 0 | 0 | 0 | 0 | 0 | 0 | 0 | 12.313 | 12.313 | 12.313 | 86.191 | 86.191 | 86.191
A2a - HPwES (Weatherization) | Hand Held Showerhead, Propane | E21A2a020 | 3.118 | 3.118 | 3.118 | 7 | 7 | 7 | 100% | 100% | 100% | 99% | 99% | 99% | 100% | 100% | 100% | 0 | 0 | 0 | 0 | 0 | 0 | 0 | 0 | 0 | 0 | 0 | 0 | 1.954 | 1.954 | 1.954 | 13.6779 | 13.6779 | 13.6779
A2a - HPwES (Weatherization) | 0 | E21A2a021 | 0 | 0 | 0 | 0 |  |  | 0% |  |  | 0% |  |  | 0% | [14 empty] | 0 | 0 | 0 | 0 | 0 | 0
A2a - HPwES (Weatherization) | Insulation, Cord Wood | E21A2a022 | 20.21 | 20.21 | 20.21 | 25 | 25 | 25 | 100% | 100% | 100% | 99% | 99% | 99% | 100% | 100% | 100% | 16.2054 | 16.2054 | 16.2054 | 405.135 | 405.135 | 405.135 | 0 | 0 | 0 | 8.9362 | 8.9362 | 8.9362 | 480.5898 | 480.5898 | 480.5898 | 12014.7439 | 12014.7439 | 12014.7439
A2a - HPwES (Weatherization) | Insulation, Electric | E21A2a023 | 45.12 | 45.12 | 45.12 | 25 | 25 | 25 | 100% | 100% | 100% | 99% | 99% | 99% | 100% | 100% | 100% | 188.953 | 188.953 | 188.953 | 4723.8261 | 4723.8261 | 4723.8261 | 59.9878 | 59.9878 | 59.9878 | 0 | 0 | 0 | 0 | 0 | 0 | 0 | 0 | 0
A2a - HPwES (Weatherization) | Insulation, Gas | E21A2a024 | 0 | 0 | 0 | 25 | 25 | 25 | 100% | 100% | 100% | 99% | 99% | 99% | 100% | 100% | 100% | [12 empty] | 0 | 0 | 0 | 0 | 0 | 0
A2a - HPwES (Weatherization) | Insulation, Kerosene | E21A2a025 | 4.7 | 4.7 | 4.7 | 25 | 25 | 25 | 100% | 100% | 100% | 99% | 99% | 99% | 100% | 100% | 100% | 0.7087 | 0.7087 | 0.7087 | 17.7175 | 17.7175 | 17.7175 | 0 | 0 | 0 | 0.3908 | 0.3908 | 0.3908 | 83.1956 | 83.1956 | 83.1956 | 2079.891 | 2079.891 | 2079.891
A2a - HPwES (Weatherization) | Insulation, Oil | E21A2a026 | 805.58 | 805.58 | 805.58 | 25 | 25 | 25 | 100% | 100% | 100% | 99% | 99% | 99% | 100% | 100% | 100% | 98.1274 | 98.1274 | 98.1274 | 2453.1844 | 2453.1844 | 2453.1844 | 0 | 0 | 0 | 54.1104 | 54.1104 | 54.1104 | 17569.4581 | 17569.4581 | 17569.4581 | 439236.4532 | 439236.4532 | 439236.4532
A2a - HPwES (Weatherization) | Insulation, Propane | E21A2a027 | 127.84 | 127.84 | 127.84 | 25 | 25 | 25 | 100% | 100% | 100% | 99% | 99% | 99% | 100% | 100% | 100% | 19.2766 | 19.2766 | 19.2766 | 481.9149 | 481.9149 | 481.9149 | 0 | 0 | 0 | 10.6297 | 10.6297 | 10.6297 | 2327.4678 | 2327.4678 | 2327.4678 | 58186.6956 | 58186.6956 | 58186.6956
A2a - HPwES (Weatherization) | Insulation, Wood Pellets | E21A2a028 | 20.21 | 20.21 | 20.21 | 25 | 25 | 25 | 100% | 100% | 100% | 99% | 99% | 99% | 100% | 100% | 100% | 16.2054 | 16.2054 | 16.2054 | 405.135 | 405.135 | 405.135 | 0 | 0 | 0 | 8.9362 | 8.9362 | 8.9362 | 480.5898 | 480.5898 | 480.5898 | 12014.7439 | 12014.7439 | 12014.7439
A2a - HPwES (Weatherization) | 0 | E21A2a029 | 0 | 0 | 0 | 0 |  |  | 0% |  |  | 0% |  |  | 0% | [14 empty] | 0 | 0 | 0 | 0 | 0 | 0
A2a - HPwES (Weatherization) | Low Flow Showerhead, Electric | E21A2a030 | 11.5551 | 11.5551 | 11.5551 | 7 | 7 | 7 | 100% | 100% | 100% | 99% | 99% | 99% | 100% | 100% | 100% | 1.6613 | 1.6613 | 1.6613 | 11.6293 | 11.6293 | 11.6293 | 0.3267 | 0.3267 | 0.3267 | 0.12615 | 0.12615 | 0.12615 | 0 | 0 | 0 | 0 | 0 | 0
A2a - HPwES (Weatherization) | Low Flow Showerhead, Gas | E21A2a031 | 0 | 0 | 0 | 7 | 7 | 7 | 100% | 100% | 100% | 99% | 99% | 99% | 100% | 100% | 100% | [12 empty] | 0 | 0 | 0 | 0 | 0 | 0
A2a - HPwES (Weatherization) | Low Flow Showerhead, Kerosene | E21A2a032 | 1.2037 | 1.2037 | 1.2037 | 7 | 7 | 7 | 100% | 100% | 100% | 99% | 99% | 99% | 100% | 100% | 100% | 0 | 0 | 0 | 0 | 0 | 0 | 0 | 0 | 0 | 0 | 0 | 0 | 0.7543 | 0.7543 | 0.7543 | 5.2801 | 5.2801 | 5.2801
A2a - HPwES (Weatherization) | Low Flow Showerhead, Oil | E21A2a033 | 206.3071 | 206.3071 | 206.3071 | 7 | 7 | 7 | 100% | 100% | 100% | 99% | 99% | 99% | 100% | 100% | 100% | 0 | 0 | 0 | 0 | 0 | 0 | 0 | 0 | 0 | 0 | 0 | 0 | 129.2865 | 129.2865 | 129.2865 | 905.0052 | 905.0052 | 905.0052
A2a - HPwES (Weatherization) | Low Flow Showerhead, Propane | E21A2a034 | 32.7395 | 32.7395 | 32.7395 | 7 | 7 | 7 | 100% | 100% | 100% | 99% | 99% | 99% | 100% | 100% | 100% | 0 | 0 | 0 | 0 | 0 | 0 | 0 | 0 | 0 | 0 | 0 | 0 | 20.5169 | 20.5169 | 20.5169 | 143.6181 | 143.6181 | 143.6181
A2a - HPwES (Weatherization) | 0 | E21A2a035 | 0 | 0 | 0 | 0 |  |  | 0% |  |  | 0% |  |  | 0% | [14 empty] | 0 | 0 | 0 | 0 | 0 | 0
A2a - HPwES (Weatherization) | 0 | E21A2a036 | 0 | 0 | 0 | 0 |  |  | 0% |  |  | 0% |  |  | 0% | [14 empty] | 0 | 0 | 0 | 0 | 0 | 0
A2a - HPwES (Weatherization) | Pipe Insulation - Hot Water, Electric | E21A2a037 | 2.201 | 2.201 | 2.201 | 15 | 15 | 15 | 100% | 100% | 100% | 99% | 99% | 99% | 100% | 100% | 100% | 0.13945 | 0.13945 | 0.13945 | 2.0918 | 2.0918 | 2.0918 | 0.027424 | 0.027424 | 0.027424 | 0.010589 | 0.010589 | 0.010589 | 0 | 0 | 0 | 0 | 0 | 0
A2a - HPwES (Weatherization) | Pipe Insulation - Hot Water, Gas | E21A2a038 | 0 | 0 | 0 | 15 | 15 | 15 | 100% | 100% | 100% | 99% | 99% | 99% | 100% | 100% | 100% | [12 empty] | 0 | 0 | 0 | 0 | 0 | 0
A2a - HPwES (Weatherization) | Pipe Insulation - Hot Water, Kerosene | E21A2a039 | 0.22927 | 0.22927 | 0.22927 | 15 | 15 | 15 | 100% | 100% | 100% | 99% | 99% | 99% | 100% | 100% | 100% | 0 | 0 | 0 | 0 | 0 | 0 | 0 | 0 | 0 | 0 | 0 | 0 | 0.09079 | 0.09079 | 0.09079 | 1.3619 | 1.3619 | 1.3619
A2a - HPwES (Weatherization) | Pipe Insulation - Hot Water, Oil | E21A2a040 | 39.2966 | 39.2966 | 39.2966 | 15 | 15 | 15 | 100% | 100% | 100% | 99% | 99% | 99% | 100% | 100% | 100% | 0 | 0 | 0 | 0 | 0 | 0 | 0 | 0 | 0 | 0 | 0 | 0 | 15.5614 | 15.5614 | 15.5614 | 233.4217 | 233.4217 | 233.4217
A2a - HPwES (Weatherization) | Pipe Insulation - Hot Water, Propane | E21A2a041 | 6.2361 | 6.2361 | 6.2361 | 15 | 15 | 15 | 100% | 100% | 100% | 99% | 99% | 99% | 100% | 100% | 100% | 0 | 0 | 0 | 0 | 0 | 0 | 0 | 0 | 0 | 0 | 0 | 0 | 2.4695 | 2.4695 | 2.4695 | 37.0424 | 37.0424 | 37.0424
A2a - HPwES (Weatherization) | 0 | E21A2a042 | 0 | 0 | 0 | 0 |  |  | 0% |  |  | 0% |  |  | 0% | [14 empty] | 0 | 0 | 0 | 0 | 0 | 0
A2a - HPwES (Weatherization) | DHW Heat Pump Water Heater | E21A2a043 | 0 | 0 | 0 | 13 | 13 | 13 | 100% | 100% | 100% | 99% | 99% | 99% | 100% | 100% | 100% | [12 empty] | 0 | 0 | 0 | 0 | 0 | 0
A2a - HPwES (Weatherization) | LED Bulb, General Service Lamps | E21A2a044 | 10748.43 | 10748.43 | 10748.43 | 2 | 2 | 2 | 100% | 100% | 100% | 99% | 99% | 99% | 100% | 100% | 100% | 375.6254 | 375.6254 | 375.6254 | 751.2508 | 751.2508 | 751.2508 | 81.0878 | 81.0878 | 81.0878 | 52.3055 | 52.3055 | 52.3055 | 0 | 0 | 0 | 0 | 0 | 0
A2a - HPwES (Weatherization) | LED Bulb, Linear | E21A2a045 | 0 | 0 | 0 | 10 | 10 | 10 | 100% | 100% | 100% | 99% | 99% | 99% | 100% | 100% | 100% | [12 empty] | 0 | 0 | 0 | 0 | 0 | 0
A2a - HPwES (Weatherization) | LED Bulb, Other Specialty | E21A2a046 | 0 | 0 | 0 | 2 | 2 | 2 | 100% | 100% | 100% | 99% | 99% | 99% | 100% | 100% | 100% | [12 empty] | 0 | 0 | 0 | 0 | 0 | 0
A2a - HPwES (Weatherization) | LED Bulb, Reflector | E21A2a047 | 0 | 0 | 0 | 2 | 2 | 2 | 100% | 100% | 100% | 99% | 99% | 99% | 100% | 100% | 100% | [12 empty] | 0 | 0 | 0 | 0 | 0 | 0
A2a - HPwES (Weatherization) | LED Fixture | E21A2a048 | 429.9372 | 429.9372 | 429.9372 | 2 | 2 | 2 | 100% | 100% | 100% | 99% | 99% | 99% | 100% | 100% | 100% | 15.9189 | 15.9189 | 15.9189 | 31.8377 | 31.8377 | 31.8377 | 3.4365 | 3.4365 | 3.4365 | 2.2167 | 2.2167 | 2.2167 | 0 | 0 | 0 | 0 | 0 | 0
A2a - HPwES (Weatherization) | Refrigerator | E21A2a049 | 40.9464 | 81.8928 | 122.8392 | 12 | 12 | 12 | 100% | 100% | 100% | 99% | 99% | 99% | 100% | 100% | 100% | 32.5917 | 65.1834 | 97.7751 | 391.1004 | 782.2007 | 1173.3011 | 3.7232 | 7.4463 | 11.1695 | 4.5659 | 9.1318 | 13.6978 | 0 | 0 | 0 | 0 | 0 | 0
A2a - HPwES (Weatherization) | Freezer | E21A2a053 | 0 | 0 | 0 | 16 | 16 | 16 | 100% | 100% | 100% | 99% | 99% | 99% | 100% | 100% | 100% | [12 empty] | 0 | 0 | 0 | 0 | 0 | 0
A2a - HPwES (Weatherization) | Clothes Washer | E21A2a054 | 30.7098 | 61.4196 | 92.1294 | 14 | 14 | 14 | 100% | 100% | 100% | 99% | 99% | 99% | 100% | 100% | 100% | 2.6958 | 5.3916 | 8.0874 | 37.7413 | 75.4826 | 113.2239 | 0.37854 | 0.75709 | 1.1356 | 0.35743 | 0.71486 | 1.0723 | 8.1783 | 16.3567 | 24.535 | 114.4966 | 228.9932 | 343.4897
A2a - HPwES (Weatherization) | Clothes Dryer | E21A2a055 | 0 | 0 | 0 | 12 | 12 | 12 | 100% | 100% | 100% | 99% | 99% | 99% | 100% | 100% | 100% | [12 empty] | 0 | 0 | 0 | 0 | 0 | 0
A2a - HPwES (Weatherization) | Dehumidifier | E21A2a056 | 13.3076 | 26.6152 | 39.9227 | 12 | 12 | 12 | 100% | 100% | 100% | 99% | 99% | 99% | 100% | 100% | 100% | 4.2198 | 8.4396 | 12.6594 | 50.6375 | 101.275 | 151.9126 | 0.1697 | 0.33939 | 0.50909 | 0.80902 | 1.618 | 2.4271 | 0 | 0 | 0 | 0 | 0 | 0
A2a - HPwES (Weatherization) | Room Air Conditioner | E21A2a057 | 61.4196 | 122.8392 | 184.2588 | 8 | 8 | 8 | 100% | 100% | 100% | 99% | 99% | 99% | 100% | 100% | 100% | 6.871 | 13.742 | 20.613 | 54.9681 | 109.9362 | 164.9043 | 0 | 0 | 0 | 3.5602 | 7.1205 | 10.6807 | 0 | 0 | 0 | 0 | 0 | 0
A2a - HPwES (Weatherization) | Triple Pane Window | E21A2a058 | 0 | 0 | 0 | 0 |  |  | 100% | 100% | 100% | 99% | 99% | 99% | 100% | 100% | 100% | [12 empty] | 0 | 0 | 0 | 0 | 0 | 0
A2a - HPwES (Weatherization) | Visual Audit Oil Savings | E21A2a050 | 540 | 540 | 540 | 13.75 | 13.75 | 13.75 | 100% | 100% | 100% | 99% | 99% | 99% | 100% | 100% | 100% | 0 | 0 | 0 | 0 | 0 | 0 | 0 | 0 | 0 | 0 | 0 | 0 | 6115.824 | 6115.824 | 6115.824 | 84092.58 | 84092.58 | 84092.58
A2a - HPwES (Weatherization) | Visual Audit Propane Savings | E21A2a051 | 360 | 360 | 360 | 13.75 | 13.75 | 13.75 | 100% | 100% | 100% | 99% | 99% | 99% | 100% | 100% | 100% | 0 | 0 | 0 | 0 | 0 | 0 | 0 | 0 | 0 | 0 | 0 | 0 | 4077.216 | 4077.216 | 4077.216 | 56061.72 | 56061.72 | 56061.72
A2a - HPwES (Weatherization) | Visual Audit Electric Savings | E21A2a052 | 900 | 900 | 900 | 5 | 5 | 5 | 100% | 100% | 100% | 99% | 99% | 99% | 100% | 100% | 100% | 298.6365 | 298.6365 | 298.6365 | 1493.1824 | 1493.1824 | 1493.1824 | 94.8096 | 94.8096 | 94.8096 | 0 | 0 | 0 | 0 | 0 | 0 | 0 | 0 | 0
A2a - HPwES (Weatherization) | Quality Assurance | 0 | 1 | 1 | 1 | 1 | 1 | 1 | 100% | 100% | 100% | 0% | 0% | 0% | 0% | 0% | 0% | 0 | 0 | 0 | 0 | 0 | 0 | 0 | 0 | 0 | 0 | 0 | 0 | 0 | 0 | 0 | 0 | 0 | 0
A2a - HPwES (Weatherization) | Full audits and STAT | 0 | 0 | 0 | 0 | 1 | 1 | 1 | 100% | 100% | 100% | 0% | 0% | 0% | 0% | 0% | 0% | [12 empty] | 0 | 0 | 0 | 0 | 0 | 0
A2a - HPwES (Weatherization) | Admin Fee | 0 | 0 | 0 | 0 | 0 |  |  | 100% | 100% | 100% | 0% | 0% | 0% | 0% | 0% | 0% | [12 empty] | 0 | 0 | 0 | 0 | 0 | 0
A2a - HPwES (Weatherization) | Contractor Fees | 0 | 0 | 0 | 0 | 0 |  |  | 100% | 100% | 100% | 0% | 0% | 0% | 0% | 0% | 0% | [12 empty] | 0 | 0 | 0 | 0 | 0 | 0
A2c - HPwES 3rd Party Financing (Loan buy-down) | 3rd Party Financing | 0 | 0 | 0 | 0 | 0 |  |  | 100% | 100% | 100% | 0% | 0% | 0% | 0% | 0% | 0% | [12 empty] | 0 | 0 | 0 | 0 | 0 | 0
A2a - HPwES (Weatherization) | 0 | 0 | 0 | 0 | 0 | 0 |  |  | 0% |  |  | 0% |  |  | 0% | [14 empty] | 0 | 0 | 0 | 0 | 0 | 0
A2a - HPwES (Weatherization) | 0 | 0 | 0 | 0 | 0 | 0 |  |  | 0% |  |  | 0% |  |  | 0% | [14 empty] | 0 | 0 | 0 | 0 | 0 | 0
|  |  | 0 | 0 | 0 | 0 |  |  | 0% |  |  | 0% |  |  | 0% | [14 empty] | 0 | 0 | 0 | 0 | 0 | 0
A2b - HPwES (HVAC Systems) | Boiler Replacement, Gas | E21A2b001 | 0 | 0 | 0 | 25 | 25 | 25 | 100% | 100% | 100% | 99% | 99% | 99% | 100% | 100% | 100% | [12 empty] | 0 | 0 | 0 | 0 | 0 | 0
A2b - HPwES (HVAC Systems) | Boiler Replacement, Kerosene | E21A2b002 | 0 | 0 | 0 | 25 | 25 | 25 | 100% | 100% | 100% | 99% | 99% | 99% | 100% | 100% | 100% | [12 empty] | 0 | 0 | 0 | 0 | 0 | 0
A2b - HPwES (HVAC Systems) | Boiler Replacement, Oil | E21A2b003 | 4.7 | 4.7 | 4.7 | 25 | 25 | 25 | 100% | 100% | 100% | 99% | 99% | 99% | 100% | 100% | 100% | 0.66073 | 0.66073 | 0.66073 | 16.5181 | 16.5181 | 16.5181 | 0.19483 | 0.19483 | 0.19483 | 0 | 0 | 0 | 12.5631 | 12.5631 | 12.5631 | 314.0775 | 314.0775 | 314.0775
A2b - HPwES (HVAC Systems) | Boiler Replacement, Propane | E21A2b004 | 5.64 | 5.64 | 5.64 | 25 | 25 | 25 | 100% | 100% | 100% | 99% | 99% | 99% | 100% | 100% | 100% | 0.79287 | 0.79287 | 0.79287 | 19.8218 | 19.8218 | 19.8218 | 0.23379 | 0.23379 | 0.23379 | 0 | 0 | 0 | 56.9527 | 56.9527 | 56.9527 | 1423.818 | 1423.818 | 1423.818
A2b - HPwES (HVAC Systems) | Furnace Replacement, Gas | E21A2b005 | 0 | 0 | 0 | 20 | 20 | 20 | 100% | 100% | 100% | 99% | 99% | 99% | 100% | 100% | 100% | [12 empty] | 0 | 0 | 0 | 0 | 0 | 0
A2b - HPwES (HVAC Systems) | Furnace Replacement, Kerosene | E21A2b006 | 0 | 0 | 0 | 20 | 20 | 20 | 100% | 100% | 100% | 99% | 99% | 99% | 100% | 100% | 100% | [12 empty] | 0 | 0 | 0 | 0 | 0 | 0
A2b - HPwES (HVAC Systems) | Furnace Replacement, Oil | E21A2b007 | 0 | 0 | 0 | 20 | 20 | 20 | 100% | 100% | 100% | 99% | 99% | 99% | 100% | 100% | 100% | [12 empty] | 0 | 0 | 0 | 0 | 0 | 0
A2b - HPwES (HVAC Systems) | Furnace Replacement, Propane | E21A2b008 | 0.94 | 0.94 | 0.94 | 20 | 20 | 20 | 100% | 100% | 100% | 99% | 99% | 99% | 100% | 100% | 100% | 0.15634 | 0.15634 | 0.15634 | 3.1268 | 3.1268 | 3.1268 | 0.045574 | 0.045574 | 0.045574 | 0 | 0 | 0 | 5.8628 | 5.8628 | 5.8628 | 117.2556 | 117.2556 | 117.2556
A2b - HPwES (HVAC Systems) | Programmable Thermostat, Electric | E21A2b009 | 33.5766 | 33.5766 | 33.5766 | 15 | 15 | 15 | 100% | 100% | 100% | 99% | 99% | 99% | 100% | 100% | 100% | 8.3434 | 8.3434 | 8.3434 | 125.1517 | 125.1517 | 125.1517 | 0 | 0 | 0 | 4.6008 | 4.6008 | 4.6008 | 0 | 0 | 0 | 0 | 0 | 0
A2b - HPwES (HVAC Systems) | Programmable Thermostat, Gas | E21A2b010 | 0 | 0 | 0 | 15 | 15 | 15 | 100% | 100% | 100% | 99% | 99% | 99% | 100% | 100% | 100% | [12 empty] | 0 | 0 | 0 | 0 | 0 | 0
A2b - HPwES (HVAC Systems) | Programmable Thermostat, Kerosene | E21A2b011 | 0.37256 | 0.37256 | 0.37256 | 15 | 15 | 15 | 100% | 100% | 100% | 99% | 99% | 99% | 100% | 100% | 100% | 0.0099586 | 0.0099586 | 0.0099586 | 0.14938 | 0.14938 | 0.14938 | 0 | 0 | 0 | 0.0054915 | 0.0054915 | 0.0054915 | 1.2909 | 1.2909 | 1.2909 | 19.3639 | 19.3639 | 19.3639
A2b - HPwES (HVAC Systems) | Programmable Thermostat, Oil | E21A2b012 | 33.857 | 33.857 | 33.857 | 15 | 15 | 15 | 100% | 100% | 100% | 99% | 99% | 99% | 100% | 100% | 100% | 0.905 | 0.905 | 0.905 | 13.5749 | 13.5749 | 13.5749 | 0 | 0 | 0 | 0.49904 | 0.49904 | 0.49904 | 117.3143 | 117.3143 | 117.3143 | 1759.715 | 1759.715 | 1759.715
A2b - HPwES (HVAC Systems) | Programmable Thermostat, Propane | E21A2b013 | 10.1337 | 10.1337 | 10.1337 | 15 | 15 | 15 | 100% | 100% | 100% | 99% | 99% | 99% | 100% | 100% | 100% | 0.27087 | 0.27087 | 0.27087 | 4.0631 | 4.0631 | 4.0631 | 0 | 0 | 0 | 0.14937 | 0.14937 | 0.14937 | 35.1131 | 35.1131 | 35.1131 | 526.6969 | 526.6969 | 526.6969
A2b - HPwES (HVAC Systems) | Programmable Thermostat, Wood Pellets | E21A2b014 | 1.602 | 1.602 | 1.602 | 15 | 15 | 15 | 100% | 100% | 100% | 99% | 99% | 99% | 100% | 100% | 100% | 0.042822 | 0.042822 | 0.042822 | 0.64233 | 0.64233 | 0.64233 | 0 | 0 | 0 | 0.023613 | 0.023613 | 0.023613 | 5.551 | 5.551 | 5.551 | 83.2646 | 83.2646 | 83.2646
A2b - HPwES (HVAC Systems) | Wifi Thermostat, Electric | E21A2b015 | 20.201 | 20.201 | 20.201 | 15 | 15 | 15 | 100% | 100% | 100% | 99% | 99% | 99% | 100% | 100% | 100% | 8.3796 | 8.3796 | 8.3796 | 125.6935 | 125.6935 | 125.6935 | 0 | 0 | 0 | 4.6207 | 4.6207 | 4.6207 | 0 | 0 | 0 | 0 | 0 | 0
A2b - HPwES (HVAC Systems) | Wifi Thermostat, Gas | E21A2b016 | 0 | 0 | 0 | 15 | 15 | 15 | 100% | 100% | 100% | 99% | 99% | 99% | 100% | 100% | 100% | [12 empty] | 0 | 0 | 0 | 0 | 0 | 0
A2b - HPwES (HVAC Systems) | Wifi Thermostat, Kerosene | E21A2b017 | 0.22927 | 0.22927 | 0.22927 | 15 | 15 | 15 | 100% | 100% | 100% | 99% | 99% | 99% | 100% | 100% | 100% | 0.010441 | 0.010441 | 0.010441 | 0.15661 | 0.15661 | 0.15661 | 0 | 0 | 0 | 0.0057574 | 0.0057574 | 0.0057574 | 0.70362 | 0.70362 | 0.70362 | 10.5544 | 10.5544 | 10.5544
A2b - HPwES (HVAC Systems) | Wifi Thermostat, Oil | E21A2b018 | 21.2966 | 21.2966 | 21.2966 | 15 | 15 | 15 | 100% | 100% | 100% | 99% | 99% | 99% | 100% | 100% | 100% | 0.96985 | 0.96985 | 0.96985 | 14.5477 | 14.5477 | 14.5477 | 0 | 0 | 0 | 0.5348 | 0.5348 | 0.5348 | 124.3934 | 124.3934 | 124.3934 | 1865.9003 | 1865.9003 | 1865.9003
A2b - HPwES (HVAC Systems) | Wifi Thermostat, Propane | E21A2b019 | 6.2361 | 6.2361 | 6.2361 | 15 | 15 | 15 | 100% | 100% | 100% | 99% | 99% | 99% | 100% | 100% | 100% | 0.28399 | 0.28399 | 0.28399 | 4.2599 | 4.2599 | 4.2599 | 0 | 0 | 0 | 0.1566 | 0.1566 | 0.1566 | 35.8077 | 35.8077 | 35.8077 | 537.1151 | 537.1151 | 537.1151
A2b - HPwES (HVAC Systems) | Wifi Thermostat, Wood Pellets | E21A2b020 | 0.98585 | 0.98585 | 0.98585 | 15 | 15 | 15 | 100% | 100% | 100% | 99% | 99% | 99% | 100% | 100% | 100% | 0.044896 | 0.044896 | 0.044896 | 0.67344 | 0.67344 | 0.67344 | 0 | 0 | 0 | 0.024757 | 0.024757 | 0.024757 | 3.0256 | 3.0256 | 3.0256 | 45.3838 | 45.3838 | 45.3838
A2b - HPwES (HVAC Systems) | 0 | 0 | 0 | 0 | 0 | 0 |  |  | 0% |  |  | 0% |  |  | 0% | [14 empty] | 0 | 0 | 0 | 0 | 0 | 0
A2b - HPwES (HVAC Systems) | 0 | 0 | 0 | 0 | 0 | 0 |  |  | 0% |  |  | 0% |  |  | 0% | [14 empty] | 0 | 0 | 0 | 0 | 0 | 0
A2b - HPwES (HVAC Systems) | 0 | 0 | 0 | 0 | 0 | 0 |  |  | 0% |  |  | 0% |  |  | 0% | [14 empty] | 0 | 0 | 0 | 0 | 0 | 0
A2b - HPwES (HVAC Systems) | 0 | 0 | 0 | 0 | 0 | 0 |  |  | 0% |  |  | 0% |  |  | 0% | [14 empty] | 0 | 0 | 0 | 0 | 0 | 0
A2b - HPwES (HVAC Systems) | 0 | 0 | 0 | 0 | 0 | 0 |  |  | 0% |  |  | 0% |  |  | 0% | [14 empty] | 0 | 0 | 0 | 0 | 0 | 0
A2b - HPwES (HVAC Systems) | 0 | 0 | 0 | 0 | 0 | 0 |  |  | 0% |  |  | 0% |  |  | 0% | [14 empty] | 0 | 0 | 0 | 0 | 0 | 0
A2b - HPwES (HVAC Systems) | 0 | 0 | 0 | 0 | 0 | 0 |  |  | 0% |  |  | 0% |  |  | 0% | [14 empty] | 0 | 0 | 0 | 0 | 0 | 0
A2b - HPwES (HVAC Systems) | 0 | 0 | 0 | 0 | 0 | 0 |  |  | 0% |  |  | 0% |  |  | 0% | [14 empty] | 0 | 0 | 0 | 0 | 0 | 0
A2b - HPwES (HVAC Systems) | 0 | 0 | 0 | 0 | 0 | 0 |  |  | 0% |  |  | 0% |  |  | 0% | [14 empty] | 0 | 0 | 0 | 0 | 0 | 0
A2b - HPwES (HVAC Systems) | 0 | 0 | 0 | 0 | 0 | 0 |  |  | 0% |  |  | 0% |  |  | 0% | [14 empty] | 0 | 0 | 0 | 0 | 0 | 0
|  | Home Performance with Energy Star Subtotal | [15 empty] | 1263.471 | 1309.8493 | 1356.2276 | 14098.2176 | 14632.6649 | 15167.1121 | 268.324 | 272.5954 | 276.8668 | 206.6974 | 215.99 | 225.2826 | 42246.9125 | 42255.0909 | 42263.2692 | 828962.32 | 829076.8166 | 829191.3131
ES Products |  |  | Quantity |  |  | Measure Life |  |  | Net to Gross |  |  | In Service Rate |  |  | kWh Realization Rate |  |  | Net Annual MWh Savings |  |  | Net Lifetime MWh Savings |  |  | Annual Net Winter kW |  |  | Annual Net Summer kW |  | Natural Gas Savings | Total Net Annual MMBTU |  |  | Total Net Lifetime MMBTU
Subprogram | Measure | Measure ID | 2021 | 2022 | 2023 | 2021 | 2022 | 2023 | 2021 | 2022 | 2023 | 2021 | 2022 | 2023 | 2021 | 2022 | 2023 | 2021 | 2022 | 2023 | 2021 | 2022 | 2023 | 2021 | 2022 | 2023 | 2021 | 2022 | 2023 | 2021 | 2022 | 2023 | 2021 | 2022 | 2023
A3a - ES Lighting | LED Bulb, General Service Lamps | E21A3a001 | 580944 | 290472 | 0 | 3 | 3 | 2 | 33% | 23% | 13% | 89% | 89% | 89% | 100% | 100% | 100% | 4965.1367 | 1730.2749 |  | 14895.41 | 5190.8247 |  | 1071.8451 | 373.5218 |  | 691.3907 | 240.9392 |  | 0 | 0 | 0 | 0 | 0 | 0
A3a - ES Lighting | LED Bulb, Linear | E21A3a002 | 94057.6 | 44954 | 7377.0667 | 10 | 10 | 9 | 33% | 23% | 13% | 91% | 91% | 91% | 100% | 100% | 100% | 262.6831 | 87.5025 | 8.1162 | 2626.8312 | 875.0251 | 73.0456 | 56.7065 | 18.8895 | 1.7521 | 36.5784 | 12.1846 | 1.1302 | 0 | 0 | 0 | 0 | 0 | 0
A3a - ES Lighting | LED Bulb, Other Specialty | E21A3a003 | 165984 | 110656 | 73770.6667 | 3 | 3 | 2 | 33% | 23% | 13% | 91% | 91% | 91% | 100% | 100% | 100% | 1590.0553 | 738.8136 | 278.3935 | 4770.166 | 2216.4408 | 556.7871 | 343.252 | 159.4908 | 60.098 | 221.4137 | 102.8791 | 38.766 | 0 | 0 | 0 | 0 | 0 | 0
A3a - ES Lighting | LED Bulb, Reflector | E21A3a004 | 193648 | 48412 | 0 | 2 | 2 | 1 | 33% | 23% | 13% | 91% | 91% | 91% | 100% | 100% | 100% | 2052.7831 | 357.6819 |  | 4105.5661 | 715.3638 |  | 443.143 | 77.2143 |  | 285.8481 | 49.8069 |  | 0 | 0 | 0 | 0 | 0 | 0
A3a - ES Lighting | LED Bulb, General Service Lamps (Hard to Reach) | E21A3a005 | 30576 | 20384 | 13589.3333 | 3 | 3 | 2 | 53% | 43% | 33% | 89% | 89% | 89% | 100% | 100% | 100% | 419.7005 | 227.0078 | 116.1435 | 1259.1016 | 681.0235 | 232.2871 | 90.6025 | 49.0051 | 25.0724 | 58.4429 | 31.6106 | 16.1729 | 0 | 0 | 0 | 0 | 0 | 0
A3a - ES Lighting | LED Bulb, Linear (Hard to Reach) | E21A3a006 | 5460 | 3640 | 2426.6667 | 10 | 10 | 9 | 53% | 43% | 33% | 91% | 91% | 91% | 100% | 100% | 100% | 24.4902 | 13.2463 | 6.7772 | 244.9023 | 132.4629 | 60.9945 | 5.2868 | 2.8595 | 1.463 | 3.4102 | 1.8445 | 0.94371 | 0 | 0 | 0 | 0 | 0 | 0
A3a - ES Lighting | LED Bulb, Other Specialty (Hard to Reach) | E21A3a007 | 8736 | 5824 | 3882.6667 | 3 | 3 | 2 | 53% | 43% | 33% | 91% | 91% | 91% | 100% | 100% | 100% | 134.4066 | 72.6979 | 37.1943 | 403.2198 | 218.0937 | 74.3886 | 29.0149 | 15.6936 | 8.0293 | 18.716 | 10.1231 | 5.1793 | 0 | 0 | 0 | 0 | 0 | 0
A3a - ES Lighting | LED Bulb, Reflector (Hard to Reach) | E21A3a008 | 15288 | 10192 | 6794.6667 | 2 | 2 | 1 | 53% | 43% | 33% | 91% | 91% | 91% | 100% | 100% | 100% | 260.2811 | 140.781 | 72.0275 | 520.5622 | 281.5619 | 72.0275 | 56.188 | 30.391 | 15.5489 | 36.2439 | 19.6036 | 10.0298 | 0 | 0 | 0 | 0 | 0 | 0
A3a - ES Lighting | LED Fixture | E21A3a009 | 41325 | 27550 | 18366.6667 | 3 | 3 | 2 | 33% | 23% | 13% | 91% | 91% | 91% | 100% | 100% | 100% | 327.6213 | 152.2281 | 57.3613 | 982.8639 | 456.6842 | 114.7226 | 70.725 | 32.8621 | 12.3828 | 45.621 | 21.1976 | 7.9875 | 0 | 0 | 0 | 0 | 0 | 0
A3a - ES Lighting | LED Fixture (Hard to Reach) | E21A3a010 | 2175 | 1450 | 966.6667 | 3 | 3 | 2 | 53% | 43% | 33% | 91% | 91% | 91% | 100% | 100% | 100% | 27.6937 | 14.979 | 7.6637 | 83.081 | 44.9369 | 15.3273 | 5.9783 | 3.2336 | 1.6544 | 3.8563 | 2.0858 | 1.0672 | 0 | 0 | 0 | 0 | 0 | 0
A3a - ES Lighting | Lockhead Martin Circuit Rider | 0 | 1 | 1 | 1 | 1 | 1 | 1 | 100% | 100% | 100% | 0% | 0% | 0% | 0% | 0% | 0% | 0 | 0 | 0 | 0 | 0 | 0 | 0 | 0 | 0 | 0 | 0 | 0 | 0 | 0 | 0 | 0 | 0 | 0
A3a - ES Lighting | ES Lighting Rebate Processing | 0 | 1 | 1 | 1 | 1 | 1 | 1 | 100% | 100% | 100% | 0% | 0% | 0% | 0% | 0% | 0% | 0 | 0 | 0 | 0 | 0 | 0 | 0 | 0 | 0 | 0 | 0 | 0 | 0 | 0 | 0 | 0 | 0 | 0
A3a - ES Lighting | 0 | 0 | 0 | 0 | 0 | 0 |  |  | 0% |  |  | 0% |  |  | 0% | [14 empty] | 0 | 0 | 0 | 0 | 0 | 0
A3a - ES Lighting | 0 | 0 | 0 | 0 | 0 | 0 |  |  | 0% |  |  | 0% |  |  | 0% | [14 empty] | 0 | 0 | 0 | 0 | 0 | 0
A3a - ES Lighting | 0 | 0 | 0 | 0 | 0 | 0 |  |  | 0% |  |  | 0% |  |  | 0% | [14 empty] | 0 | 0 | 0 | 0 | 0 | 0
|  |  | 0 | 0 | 0 | 0 |  |  | 0% |  |  | 0% |  |  | 0% | [14 empty] | 0 | 0 | 0 | 0 | 0 | 0
A3b - ES Appliances | Advanced Power Strip, Tier I | E21A3b001 | 0 | 0 | 0 | 5 | 5 | 5 | 100% | 100% | 100% | 81% | 81% | 81% | 92% | 92% | 92% | [12 empty] | 0 | 0 | 0 | 0 | 0 | 0
A3b - ES Appliances | Advanced Power Strip, Tier II | E21A3b002 | 0 | 0 | 0 | 5 | 5 | 5 | 100% | 100% | 100% | 74% | 74% | 74% | 92% | 92% | 92% | [12 empty] | 0 | 0 | 0 | 0 | 0 | 0
A3c - ES HVAC Systems | Air Source Heat Pump - Lost Opportunity (cooling) | E21A3b003 | 47 | 62.1575 | 78.5311 | 18 | 18 | 18 | 100% | 100% | 100% | 100% | 100% | 100% | 100% | 100% | 100% | 10.34 | 13.6746 | 17.2768 | 186.12 | 246.1437 | 310.9833 | 0 | 0 | 0 | 5.7018 | 7.5406 | 9.527 | 0 | 0 | 0 | 0 | 0 | 0
A3c - ES HVAC Systems | Air Source Heat Pump - Lost Opportunity (heating) | E21A3b004 | 47 | 62.1575 | 78.5311 | 18 | 18 | 18 | 100% | 100% | 100% | 100% | 100% | 100% | 100% | 100% | 100% | 98.0906 | 129.7248 | 163.8971 | 1765.6309 | 2335.0468 | 2950.1485 | 31.1413 | 41.1844 | 52.0332 | 0 | 0 | 0 | 0 | 0 | 0 | 0 | 0 | 0
A3c - ES HVAC Systems | Mini Split HP - Lost Opportunity (cooling) | E21A3b005 | 1700 | 2586.81 | 3524.2315 | 18 | 18 | 18 | 100% | 100% | 100% | 100% | 100% | 100% | 100% | 100% | 100% | 174.9782 | 266.2562 | 362.7434 | 3149.6085 | 4792.611 | 6529.382 | 0 | 0 | 0 | 96.4884 | 146.8218 | 200.0278 | 0 | 0 | 0 | 0 | 0 | 0
A3c - ES HVAC Systems | Mini Split HP - Lost Opportunity (heating) | E21A3b006 | 1700 | 2586.81 | 3524.2315 | 18 | 18 | 18 | 100% | 100% | 100% | 100% | 100% | 100% | 100% | 100% | 100% | 558.1129 | 849.2541 | 1157.0112 | 10046.032 | 15286.5741 | 20826.2013 | 177.1868 | 269.6168 | 367.3219 | 0 | 0 | 0 | 0 | 0 | 0 | 0 | 0 | 0
A3c - ES HVAC Systems | DHW Heat Pump Water Heater 50 gal - Downstream | E21A3b007 | 0 | 0 | 0 | 13 | 13 | 13 | 100% | 100% | 100% | 100% | 100% | 100% | 100% | 100% | 100% | [12 empty] | 0 | 0 | 0 | 0 | 0 | 0
A3c - ES HVAC Systems | DHW Heat Pump Water Heater 80 gal - Downstream | E21A3b008 | 0 | 0 | 0 | 13 | 13 | 13 | 100% | 100% | 100% | 100% | 100% | 100% | 100% | 100% | 100% | [12 empty] | 0 | 0 | 0 | 0 | 0 | 0
A3c - ES HVAC Systems | Heat Pump Swimming Pool Heater | E21A3b009 | 0 | 0 | 0 | 0 |  |  | 100% | 100% | 100% | 100% | 100% | 100% | 100% | 100% | 100% | [12 empty] | 0 | 0 | 0 | 0 | 0 | 0
A3b - ES Appliances | ES Clothes Dryers | E21A3b010 | 1900 | 1978 | 2056 | 12 | 12 | 12 | 100% | 100% | 100% | 100% | 100% | 100% | 100% | 100% | 100% | 304.76 | 317.2712 | 329.7824 | 3657.12 | 3807.2544 | 3957.3888 | 51.935 | 54.0671 | 56.1992 | 39.9846 | 41.6261 | 43.2675 | 0 | 0 | 0 | 0 | 0 | 0
A3b - ES Appliances | Dryer Heat Pump | E21A3b011 | 45 | 45 | 45 | 12 | 12 | 12 | 100% | 100% | 100% | 100% | 100% | 100% | 100% | 100% | 100% | 18.9495 | 18.9495 | 18.9495 | 227.394 | 227.394 | 227.394 | 3.2292 | 3.2292 | 3.2292 | 2.4862 | 2.4862 | 2.4862 | 0 | 0 | 0 | 0 | 0 | 0
A3b - ES Appliances | Dryer Hybrid | E21A3b012 | 45 | 45 | 45 | 12 | 12 | 12 | 100% | 100% | 100% | 100% | 100% | 100% | 100% | 100% | 100% | 9.5985 | 9.5985 | 9.5985 | 115.182 | 115.182 | 115.182 | 1.6357 | 1.6357 | 1.6357 | 1.2593 | 1.2593 | 1.2593 | 0 | 0 | 0 | 0 | 0 | 0
A3c - ES HVAC Systems | ECM Motor for FWH Circulating Pump - Midstream | E21A3b013 | 1300 | 3000 | 4200 | 18 | 18 | 18 | 69% | 69% | 69% | 100% | 100% | 100% | 100% | 100% | 100% | 60.996 | 140.76 | 197.064 | 1097.928 | 2533.68 | 3547.152 | 17.9857 | 41.5055 | 58.1077 | 0 | 0 | 0 | 0 | 0 | 0 | 0 | 0 | 0
A3c - ES HVAC Systems | 0 | E21A3b014 | 0 | 0 | 0 | 0 |  |  | 0% |  |  | 0% |  |  | 0% | [14 empty] | 0 | 0 | 0 | 0 | 0 | 0
A3c - ES HVAC Systems | ES AC (central) 3 ton | E21A3b015 | 149 | 173 | 197 | 14 | 14 | 14 | 100% | 100% | 100% | 100% | 100% | 100% | 100% | 100% | 100% | 29.7851 | 34.5827 | 39.3803 | 416.9914 | 484.1578 | 551.3242 | 0 | 0 | 0 | 16.4244 | 19.07 | 21.7155 | 0 | 0 | 0 | 0 | 0 | 0
A3c - ES HVAC Systems | Room Air Conditioner | E21A3b016 | 900 | 1073 | 1246 | 8 | 8 | 8 | 100% | 100% | 100% | 100% | 100% | 100% | 100% | 100% | 100% | 14.4 | 17.168 | 19.936 | 115.2 | 137.344 | 159.488 | 0 | 0 | 0 | 7.4614 | 8.8956 | 10.3299 | 0 | 0 | 0 | 0 | 0 | 0
A3b - ES Appliances | ES Clothes Washers | E21A3b017 | 1700 | 2041 | 2382 | 14 | 14 | 14 | 100% | 100% | 100% | 100% | 100% | 100% | 100% | 100% | 100% | 150.739 | 180.9755 | 211.2119 | 2110.346 | 2533.6566 | 2956.9672 | 21.1667 | 25.4125 | 29.6582 | 19.9862 | 23.9952 | 28.0042 | 457.3 | 549.029 | 640.758 | 6402.2 | 7686.406 | 8970.612
A3b - ES Appliances | Washer Tier CEE Tier 2+ | E21A3b018 | 1455 | 1455 | 1455 | 14 | 14 | 14 | 100% | 100% | 100% | 100% | 100% | 100% | 100% | 100% | 100% | 226.8345 | 226.8345 | 226.8345 | 3175.683 | 3175.683 | 3175.683 | 31.8519 | 31.8519 | 31.8519 | 30.0756 | 30.0756 | 30.0756 | 641.655 | 641.655 | 641.655 | 8983.17 | 8983.17 | 8983.17
A3b - ES Appliances | ES Dehumidifier | E21A3b019 | 1996 | 2292 | 2588 | 12 | 12 | 12 | 100% | 100% | 100% | 100% | 100% | 100% | 100% | 100% | 100% | 288.422 | 331.194 | 373.966 | 3461.064 | 3974.328 | 4487.592 | 11.5987 | 13.3188 | 15.0389 | 55.2964 | 63.4966 | 71.6969 | 0 | 0 | 0 | 0 | 0 | 0
A3b - ES Appliances | ES Dishwasher | E21A3b020 | 0 | 0 | 0 | 13 | 13 | 13 | 100% | 100% | 100% | 100% | 100% | 100% | 100% | 100% | 100% | [12 empty] | 0 | 0 | 0 | 0 | 0 | 0
A3b - ES Appliances | ES Freezers | E21A3b021 | 0 | 0 | 0 | 16 | 16 | 16 | 100% | 100% | 100% | 100% | 100% | 100% | 100% | 100% | 100% | [12 empty] | 0 | 0 | 0 | 0 | 0 | 0
A3b - ES Appliances | Refrigerator | E21A3b022 | 1800 | 2200 | 2600 | 12 | 12 | 12 | 100% | 100% | 100% | 100% | 100% | 100% | 100% | 100% | 100% | 73.8 | 90.2 | 106.6 | 885.6 | 1082.4 | 1279.2 | 8.4306 | 10.3041 | 12.1776 | 10.339 | 12.6365 | 14.9341 | 0 | 0 | 0 | 0 | 0 | 0
A3b - ES Appliances | Refrigerator CEE Tier 2+ | E21A3b023 | 250 | 449 | 648 | 12 | 12 | 12 | 100% | 100% | 100% | 100% | 100% | 100% | 100% | 100% | 100% | 24.1 | 43.2836 | 62.4672 | 289.2 | 519.4032 | 749.6064 | 2.7531 | 4.9446 | 7.136 | 3.3763 | 6.0638 | 8.7513 | 0 | 0 | 0 | 0 | 0 | 0
A3b - ES Appliances | ES Pool Pumps (Variable Speed) | E21A3b024 | 348 | 396 | 444 | 10 | 10 | 10 | 100% | 100% | 100% | 100% | 100% | 100% | 100% | 100% | 100% | 369.576 | 420.552 | 471.528 | 3695.76 | 4205.52 | 4715.28 | 0 | 0 | 0 | 213.6332 | 243.0999 | 272.5665 | 0 | 0 | 0 | 0 | 0 | 0
A3b - ES Appliances | Room Air Purifier | E21A3b025 | 900 | 1098 | 1296 | 9 | 9 | 9 | 100% | 100% | 100% | 100% | 100% | 100% | 100% | 100% | 100% | 351.45 | 428.769 | 506.088 | 3163.05 | 3858.921 | 4554.792 | 40.1199 | 48.9462 | 57.7726 | 40.1199 | 48.9462 | 57.7726 | 0 | 0 | 0 | 0 | 0 | 0
A3c - ES HVAC Systems | Wifi Thermostat (Heating & Cooling) | E21A3b026 | 340 | 445 | 550 | 15 | 15 | 15 | 100% | 100% | 100% | 100% | 100% | 100% | 100% | 100% | 100% | 8.4524 | 11.0627 | 13.673 | 126.786 | 165.9405 | 205.095 | 0 | 0 | 0 | 4.6609 | 6.1003 | 7.5397 | 2243.998 | 2936.9973 | 3629.9967 | 33659.9694 | 44054.96 | 54449.9505
A3b - ES Appliances | Primary Refrigerator Recycling | E21A3b027 | 300 | 301 | 302 | 8 | 8 | 8 | 100% | 100% | 100% | 100% | 100% | 100% | 100% | 100% | 100% | 147.48 | 147.9716 | 148.4632 | 1179.84 | 1183.7728 | 1187.7056 | 16.8476 | 16.9037 | 16.9599 | 20.6611 | 20.73 | 20.7989 | 0 | 0 | 0 | 0 | 0 | 0
A3b - ES Appliances | Secondary Refrigerator Recycling | E21A3b028 | 350 | 478 | 606 | 8 | 8 | 8 | 100% | 100% | 100% | 100% | 100% | 100% | 100% | 100% | 100% | 264.25 | 360.89 | 457.53 | 2114 | 2887.12 | 3660.24 | 24.7506 | 33.8023 | 42.8539 | 41.2831 | 56.3809 | 71.4787 | 0 | 0 | 0 | 0 | 0 | 0
A3b - ES Appliances | Secondary Freezer Recycling | E21A3b029 | 78 | 168 | 258 | 8 | 8 | 8 | 100% | 100% | 100% | 100% | 100% | 100% | 100% | 100% | 100% | 51.324 | 110.544 | 169.764 | 410.592 | 884.352 | 1358.112 | 5.0167 | 10.8052 | 16.5937 | 6.7681 | 14.5774 | 22.3867 | 0 | 0 | 0 | 0 | 0 | 0
A3b - ES Appliances | Room Air Conditioner Recycling | E21A3b030 | 0 | 0 | 0 | 5 | 5 | 5 | 100% | 100% | 100% | 100% | 100% | 100% | 100% | 100% | 100% | [12 empty] | 0 | 0 | 0 | 0 | 0 | 0
A3b - ES Appliances | Lockhead Martin and EFI admin fee | 0 | 1 | 1 | 1 | 1 | 1 | 1 | 100% | 100% | 100% | 0% | 0% | 0% | 0% | 0% | 0% | 0 | 0 | 0 | 0 | 0 | 0 | 0 | 0 | 0 | 0 | 0 | 0 | 0 | 0 | 0 | 0 | 0 | 0
A3b - ES Appliances | ES Appliances Rebate Processing | 0 | 1 | 1 | 1 | 1 | 1 | 1 | 100% | 100% | 100% | 0% | 0% | 0% | 0% | 0% | 0% | 0 | 0 | 0 | 0 | 0 | 0 | 0 | 0 | 0 | 0 | 0 | 0 | 0 | 0 | 0 | 0 | 0 | 0
A3c - ES HVAC Systems | Ductless Mini-split Heat Pump - Retrofit Resistance | E21A3b031 | 100 | 100 | 100 | 18 | 18 | 18 | 100% | 100% | 100% | 100% | 100% | 100% | 100% | 100% | 100% | 503.9 | 503.9 | 503.9 | 9070.2 | 9070.2 | 9070.2 | 219.8279 | 159.9756 | 159.9756 | 127.8327 | 0 | 0 | 0 | 0 | 0 | 0 | 0 | 0
A3c - ES HVAC Systems | Ductless Mini-split Heat Pump - Retrofit HP | E21A3b032 | 0 | 0 | 0 | 18 | 18 | 18 | 100% | 100% | 100% | 100% | 100% | 100% | 100% | 100% | 100% | [12 empty] | 0 | 0 | 0 | 0 | 0 | 0
A3c - ES HVAC Systems | Air-source Heat Pump – Retrofit HP | E21A3b033 | 0 | 0 | 0 | 18 | 18 | 18 | 100% | 100% | 100% | 100% | 100% | 100% | 100% | 100% | 100% | [12 empty] | 0 | 0 | 0 | 0 | 0 | 0
A3c - ES HVAC Systems | Air-source Heat Pump – Retrofit Resistance | E21A3b034 | 0 | 0 | 0 | 18 | 18 | 18 | 100% | 100% | 100% | 100% | 100% | 100% | 100% | 100% | 100% | [12 empty] | 0 | 0 | 0 | 0 | 0 | 0
A3c - ES HVAC Systems | DHW Heat Pump Water Heater 50 gal - Midstream | E21A3b035 | 1000 | 1250 | 1750 | 13 | 13 | 13 | 77% | 77% | 77% | 100% | 100% | 100% | 100% | 100% | 100% | 739.97 | 924.9625 | 1294.9475 | 9619.61 | 12024.5125 | 16834.3175 | 121.4459 | 151.8074 | 212.5304 | 67.1448 | 83.931 | 117.5034 | 0 | 0 | 0 | 0 | 0 | 0
A3c - ES HVAC Systems | DHW Heat Pump Water Heater 80 gal - Midstream | E21A3b036 | 100 | 0 | 0 | 13 | 13 | 13 | 77% | 77% | 77% | 100% | 100% | 100% | 100% | 100% | 100% | 43.505 |  |  | 565.565 |  |  | 7.1402 |  |  | 3.9476 |  |  | 0 | 0 | 0 | 0 | 0 | 0
A3b - ES Appliances | 0 | 0 | 0 | 0 | 0 | 0 |  |  | 0% |  |  | 0% |  |  | 0% | [14 empty] | 0 | 0 | 0 | 0 | 0 | 0
A3b - ES Appliances | 0 | 0 | 0 | 0 | 0 | 0 |  |  | 0% |  |  | 0% |  |  | 0% | [14 empty] | 0 | 0 | 0 | 0 | 0 | 0
A3b - ES Appliances | 0 | 0 | 0 | 0 | 0 | 0 |  |  | 0% |  |  | 0% |  |  | 0% | [14 empty] | 0 | 0 | 0 | 0 | 0 | 0
A3b - ES Appliances | 0 | 0 | 0 | 0 | 0 | 0 |  |  | 0% |  |  | 0% |  |  | 0% | [14 empty] | 0 | 0 | 0 | 0 | 0 | 0
A3b - ES Appliances | 0 | 0 | 0 | 0 | 0 | 0 |  |  | 0% |  |  | 0% |  |  | 0% | [14 empty] | 0 | 0 | 0 | 0 | 0 | 0
A3b - ES Appliances | 0 | 0 | 0 | 0 | 0 | 0 |  |  | 0% |  |  | 0% |  |  | 0% | [14 empty] | 0 | 0 | 0 | 0 | 0 | 0
A3b - ES Appliances | 0 | 0 | 0 | 0 | 0 | 0 |  |  | 0% |  |  | 0% |  |  | 0% | [14 empty] | 0 | 0 | 0 | 0 | 0 | 0
A3b - ES Appliances | 0 | 0 | 0 | 0 | 0 | 0 |  |  | 0% |  |  | 0% |  |  | 0% | [14 empty] | 0 | 0 | 0 | 0 | 0 | 0
A3b - ES Appliances | 0 | 0 | 0 | 0 | 0 | 0 |  |  | 0% |  |  | 0% |  |  | 0% | [14 empty] | 0 | 0 | 0 | 0 | 0 | 0
A3b - ES Appliances | 0 | 0 | 0 | 0 | 0 | 0 |  |  | 0% |  |  | 0% |  |  | 0% | [14 empty] | 0 | 0 | 0 | 0 | 0 | 0
A3b - ES Appliances | 0 | 0 | 0 | 0 | 0 | 0 |  |  | 0% |  |  | 0% |  |  | 0% | [14 empty] | 0 | 0 | 0 | 0 | 0 | 0
A3b - ES Appliances | 0 | 0 | 0 | 0 | 0 | 0 |  |  | 0% |  |  | 0% |  |  | 0% | [14 empty] | 0 | 0 | 0 | 0 | 0 | 0
|  | ES Products Subtotal | [15 empty] | 14588.6654 | 9113.592 | 7446.2898 | 90536.2069 | 86343.615 | 94609.015 | 2966.8059 | 1682.4725 | 1267.0766 | 2216.4522 | 1330.0082 | 1093.3984 | 3342.953 | 4127.6813 | 4912.4097 | 49045.3394 | 60724.536 | 72403.7325
Residential Behavior |  |  | Quantity |  |  | Measure Life |  |  | Net to Gross |  |  | In Service Rate |  |  | kWh Realization Rate |  |  | Net Annual MWh Savings |  |  | Net Lifetime MWh Savings |  |  | Annual Net Winter kW |  |  | Annual Net Summer kW |  | Natural Gas Savings | Total Net Annual MMBTU |  |  | Total Net Lifetime MMBTU
Subprogram | Measure | Measure ID | 2021 | 2022 | 2023 | 2021 | 2022 | 2023 | 2021 | 2022 | 2023 | 2021 | 2022 | 2023 | 2021 | 2022 | 2023 | 2021 | 2022 | 2023 | 2021 | 2022 | 2023 | 2021 | 2022 | 2023 | 2021 | 2022 | 2023 | 2021 | 2022 | 2023 | 2021 | 2022 | 2023
A4a - Residential Behavior | Home Energy Reports | E21A4a001 | 0 | 0 | 0 | 0 |  |  | 100% | 100% | 100% | 100% | 100% | 100% | 100% | 100% | 100% | [12 empty] | 0 | 0 | 0 | 0 | 0 | 0
A4a - Residential Behavior | 0 | 0 | 0 | 0 | 0 | 0 |  |  | 0% |  |  | 0% |  |  | 0% | [14 empty] | 0 | 0 | 0 | 0 | 0 | 0
A4a - Residential Behavior | 0 | 0 | 0 | 0 | 0 | 0 |  |  | 0% |  |  | 0% |  |  | 0% | [14 empty] | 0 | 0 | 0 | 0 | 0 | 0
A4a - Residential Behavior | 0 | 0 | 0 | 0 | 0 | 0 |  |  | 0% |  |  | 0% |  |  | 0% | [14 empty] | 0 | 0 | 0 | 0 | 0 | 0
A4a - Residential Behavior | 0 | 0 | 0 | 0 | 0 | 0 |  |  | 0% |  |  | 0% |  |  | 0% | [14 empty] | 0 | 0 | 0 | 0 | 0 | 0
A4a - Residential Behavior | 0 | 0 | 0 | 0 | 0 | 0 |  |  | 0% |  |  | 0% |  |  | 0% | [14 empty] | 0 | 0 | 0 | 0 | 0 | 0
A4a - Residential Behavior | 0 | 0 | 0 | 0 | 0 | 0 |  |  | 0% |  |  | 0% |  |  | 0% | [14 empty] | 0 | 0 | 0 | 0 | 0 | 0
A4a - Residential Behavior | 0 | 0 | 0 | 0 | 0 | 0 |  |  | 0% |  |  | 0% |  |  | 0% | [14 empty] | 0 | 0 | 0 | 0 | 0 | 0
A4a - Residential Behavior | 0 | 0 | 0 | 0 | 0 | 0 |  |  | 0% |  |  | 0% |  |  | 0% | [14 empty] | 0 | 0 | 0 | 0 | 0 | 0
A4a - Residential Behavior | 0 | 0 | 0 | 0 | 0 | 0 |  |  | 0% |  |  | 0% |  |  | 0% | [14 empty] | 0 | 0 | 0 | 0 | 0 | 0
|  | Residential Behavior Subtotal | [15 empty] | 0 | 0 | 0 | 0 | 0 | 0 | 0 | 0 | 0 | 0 | 0 | 0 | 0 | 0 | 0 | 0 | 0 | 0
[31 empty] | 0 |  |  |  | 0
[31 empty] | 0 |  |  |  | 0
[31 empty] | 0 |  |  |  | 0
[31 empty] | 0 |  |  |  | 0
[31 empty] | 0 |  |  |  | 0
[31 empty] | 0 |  |  |  | 0
[31 empty] | 0 |  |  |  | 0
[31 empty] | 0 |  |  |  | 0
[31 empty] | 0 |  |  |  | 0
[31 empty] | 0 |  |  |  | 0
[31 empty] | 0 |  |  |  | 0
[31 empty] | 0 |  |  |  | 0
[31 empty] | 0 |  |  |  | 0
Large Business Energy Solutions |  |  | Quantity |  |  | Measure Life |  |  | Net to Gross |  |  | In Service Rate |  |  | kWh Realization Rate |  |  | Net Annual MWh Savings |  |  | Net Lifetime MWh Savings |  |  | Annual Net Winter kW |  |  | Annual Net Summer kW |  | Natural Gas Savings | Total Net Annual MMBTU |  |  | Total Net Lifetime MMBTU
Subprogram | Measure | Measure ID | 2021 | 2022 | 2023 | 2021 | 2022 | 2023 | 2021 | 2022 | 2023 | 2021 | 2022 | 2023 | 2021 | 2022 | 2023 | 2021 | 2022 | 2023 | 2021 | 2022 | 2023 | 2021 | 2022 | 2023 | 2021 | 2022 | 2023 | 2021 | 2022 | 2023 | 2021 | 2022 | 2023
C1a - LCI Retrofit | Custom Large Compressed Air Retro | E21C1a001 | 0 | 0 | 0 | 0 |  |  | 100% | 100% | 100% | 100% | 100% | 100% | 99.9% | 99.9% | 99.9% | [12 empty] | 0 | 0 | 0 | 0 | 0 | 0
C1a - LCI Retrofit | Custom Large Hot Water Retro | E21C1a002 | 0 | 0 | 0 | 0 |  |  | 100% | 100% | 100% | 100% | 100% | 100% | 99.9% | 99.9% | 99.9% | [12 empty] | 0 | 0 | 0 | 0 | 0 | 0
C1a - LCI Retrofit | Custom Large HVAC Retro | E21C1a003 | 1 | 1 | 1 | 12.8 | 12.8 | 12.8 | 100% | 100% | 100% | 100% | 100% | 100% | 99.9% | 99.9% | 99.9% | 799.2 | 999 | 1198.8 | 10229.76 | 12787.2 | 15344.64 | 68 | 85 | 102 | 56 | 70 | 84 | 0 | 0 | 0 | 0 | 0 | 0
C1a - LCI Retrofit | Custom Large Lighting Retro - Interior | E21C1a004 | 0 | 0 | 0 | 13 | 13 | 13 | 100% | 100% | 100% | 100% | 100% | 100% | 99.9% | 99.9% | 99.9% | [12 empty] | 0 | 0 | 0 | 0 | 0 | 0
C1a - LCI Retrofit | Custom Large Lighting Retro - Exterior | E21C1a047 | 0 | 0 | 0 | 12.9 | 12.9 | 12.9 | 100% | 100% | 100% | 100% | 100% | 100% | 99.9% | 99.9% | 99.9% | [12 empty] | 0 | 0 | 0 | 0 | 0 | 0
C1a - LCI Retrofit | Custom Large Lighting Retro - Controls | E21C1a048 | 0 | 0 | 0 | 9 | 9 | 9 | 100% | 100% | 100% | 100% | 100% | 100% | 99.9% | 99.9% | 99.9% | [12 empty] | 0 | 0 | 0 | 0 | 0 | 0
C1a - LCI Retrofit | Custom Large Motors Retro | E21C1a005 | 1 | 1 | 1 | 14 | 14 | 14 | 100% | 100% | 100% | 100% | 100% | 100% | 99.9% | 99.9% | 99.9% | 51.3977 | 558.6538 | 1105.8699 | 719.5671 | 7821.153 | 15482.1789 | 4.6304 | 50.3292 | 99.6279 | 4.7333 | 51.4476 | 101.8419 | 0 | 0 | 0 | 0 | 0 | 0
C1a - LCI Retrofit | Custom Large Process Retro | E21C1a006 | 1 | 1 | 1 | 11.8 | 11.8 | 11.8 | 100% | 100% | 100% | 100% | 100% | 100% | 99.9% | 99.9% | 99.9% | 3996 | 5994 | 8991 | 47152.8 | 70729.2 | 106093.8 | 360 | 540 | 810 | 380 | 570 | 855 | 0 | 0 | 0 | 0 | 0 | 0
C1a - LCI Retrofit | Custom Large Refrigeration Retro | E21C1a007 | 0 | 0 | 0 | 0 |  |  | 100% | 100% | 100% | 100% | 100% | 100% | 99.9% | 99.9% | 99.9% | [12 empty] | 0 | 0 | 0 | 0 | 0 | 0
C1a - LCI Retrofit | Custom Large Other Retro | E21C1a008 | 0 | 0 | 0 | 0 |  |  | 100% | 100% | 100% | 100% | 100% | 100% | 99.9% | 99.9% | 99.9% | [12 empty] | 0 | 0 | 0 | 0 | 0 | 0
C1a - LCI Retrofit | Daylight Dimming | E21C1a009 | 3 | 4 | 5 | 9 | 9 | 9 | 100% | 100% | 100% | 100% | 100% | 100% | 99.9% | 99.9% | 99.9% | 28.007 | 37.3426 | 46.6783 | 252.0627 | 336.0836 | 420.1045 | 0.36446 | 0.48594 | 0.60743 | 0.42052 | 0.5607 | 0.70088 | 0 | 0 | 0 | 0 | 0 | 0
C1a - LCI Retrofit | Lighting Fixture - Exterior w/ Controls | E21C1a010 | 18.6352 | 22.5136 | 26.3495 | 14 | 14 | 14 | 100% | 100% | 100% | 100% | 100% | 100% | 99.9% | 99.9% | 99.9% | 558.4977 | 674.7336 | 789.6954 | 7818.9677 | 9446.2703 | 11055.7351 | 111.8113 | 135.0818 | 158.0972 | 0 | 0 | 0 | 0 | 0 | 0 | 0 | 0 | 0
C1a - LCI Retrofit | Lighting Fixture - Exterior w/o Controls | E21C1a011 | 105 | 127.5 | 150 | 14 | 14 | 14 | 100% | 100% | 100% | 100% | 100% | 100% | 99.9% | 99.9% | 99.9% | 2097.9 | 2547.45 | 2997 | 29370.6 | 35664.3 | 41958 | 420 | 510 | 600 | 0 | 0 | 0 | 0 | 0 | 0 | 0 | 0 | 0
C1a - LCI Retrofit | Lighting Fixture - Interior w/ Controls | E21C1a012 | 23.0722 | 27.874 | 32.6232 | 12 | 12 | 12 | 100% | 100% | 100% | 100% | 100% | 100% | 99.9% | 99.9% | 99.9% | 1037.21 | 1253.0767 | 1466.5771 | 12446.52 | 15036.92 | 17598.9253 | 126.6663 | 153.0284 | 179.1015 | 166.1197 | 200.693 | 234.8872 | 0 | 0 | 0 | 0 | 0 | 0
C1a - LCI Retrofit | Lighting Fixture - Interior w/o Controls | E21C1a013 | 420 | 510 | 600 | 12 | 12 | 12 | 100% | 100% | 100% | 100% | 100% | 100% | 99.9% | 99.9% | 99.9% | 16783.2 | 20379.6 | 23976 | 201398.4 | 244555.2 | 287712 | 2049.6 | 2488.8 | 2928 | 2688 | 3264 | 3840 | 0 | 0 | 0 | 0 | 0 | 0
C1a - LCI Retrofit | Lighting Occupancy Sensors | E21C1a014 | 15 | 20 | 26 | 9 | 9 | 9 | 100% | 100% | 100% | 100% | 100% | 100% | 99.9% | 99.9% | 99.9% | 54.6053 | 72.8071 | 94.6493 | 491.4481 | 655.2641 | 851.8433 | 0.71058 | 0.94744 | 1.2317 | 0.8199 | 1.0932 | 1.4212 | 0 | 0 | 0 | 0 | 0 | 0
C1a - LCI Retrofit | Boiler Reset Controls, Electric | E21C1a015 | 0 | 0 | 0 | 25 | 25 | 25 | 100% | 100% | 100% | 100% | 100% | 100% | 99.9% | 99.9% | 99.9% | [12 empty] | 0 | 0 | 0 | 0 | 0 | 0
C1a - LCI Retrofit | Case Motor Replacement | E21C1a016 | 0 | 0 | 0 | 10 | 10 | 10 | 100% | 100% | 100% | 100% | 100% | 100% | 99.9% | 99.9% | 99.9% | [12 empty] | 0 | 0 | 0 | 0 | 0 | 0
C1a - LCI Retrofit | Cooler Night Cover | E21C1a017 | 0 | 0 | 0 | 10 | 10 | 10 | 100% | 100% | 100% | 100% | 100% | 100% | 99.9% | 99.9% | 99.9% | [12 empty] | 0 | 0 | 0 | 0 | 0 | 0
C1a - LCI Retrofit | Demand Control Ventilation | E21C1a018 | 0 | 0 | 0 | 20 | 20 | 20 | 100% | 100% | 100% | 100% | 100% | 100% | 99.9% | 99.9% | 99.9% | [12 empty] | 0 | 0 | 0 | 0 | 0 | 0
C1a - LCI Retrofit | Door Heater Controls | E21C1a019 | 0 | 0 | 0 | 10 | 10 | 10 | 100% | 100% | 100% | 100% | 100% | 100% | 99.9% | 99.9% | 99.9% | [12 empty] | 0 | 0 | 0 | 0 | 0 | 0
C1a - LCI Retrofit | Dual Enthalpy Economizer Controls (DEEC) | E21C1a020 | 0 | 0 | 0 | 10 | 10 | 10 | 100% | 100% | 100% | 100% | 100% | 100% | 99.9% | 99.9% | 99.9% | [12 empty] | 0 | 0 | 0 | 0 | 0 | 0
C1a - LCI Retrofit | Duct Sealing, Electric | E21C1a021 | 0 | 0 | 0 | 20 | 20 | 20 | 100% | 100% | 100% | 100% | 100% | 100% | 99.9% | 99.9% | 99.9% | [12 empty] | 0 | 0 | 0 | 0 | 0 | 0
C1a - LCI Retrofit | Ductless Mini Split Heat Pump | E21C1a022 | 0 | 0 | 0 | 12 | 12 | 12 | 100% | 100% | 100% | 100% | 100% | 100% | 99.9% | 99.9% | 99.9% | [12 empty] | 0 | 0 | 0 | 0 | 0 | 0
C1a - LCI Retrofit | ECM Evaporator Fan Motors for Walk-in Cooler/Freezer | E21C1a023 | 0 | 0 | 0 | 10 | 10 | 10 | 100% | 100% | 100% | 100% | 100% | 100% | 99.9% | 99.9% | 99.9% | [12 empty] | 0 | 0 | 0 | 0 | 0 | 0
C1a - LCI Retrofit | Electronic Defrost Control | E21C1a024 | 0 | 0 | 0 | 10 | 10 | 10 | 100% | 100% | 100% | 100% | 100% | 100% | 99.9% | 99.9% | 99.9% | [12 empty] | 0 | 0 | 0 | 0 | 0 | 0
C1a - LCI Retrofit | Energy Management System, Electric | E21C1a025 | 0 | 0 | 0 | 13 | 13 | 13 | 100% | 100% | 100% | 100% | 100% | 100% | 99.9% | 99.9% | 99.9% | [12 empty] | 0 | 0 | 0 | 0 | 0 | 0
C1a - LCI Retrofit | Energy Star Wifi Thermostat, Electric | E21C1a026 | 0 | 0 | 0 | 15 | 15 | 15 | 100% | 100% | 100% | 100% | 100% | 100% | 99.9% | 99.9% | 99.9% | [12 empty] | 0 | 0 | 0 | 0 | 0 | 0
C1a - LCI Retrofit | Evaporator Fan Control | E21C1a027 | 0 | 0 | 0 | 10 | 10 | 10 | 100% | 100% | 100% | 100% | 100% | 100% | 99.9% | 99.9% | 99.9% | [12 empty] | 0 | 0 | 0 | 0 | 0 | 0
C1a - LCI Retrofit | Faucet Aerator, Electric | E21C1a028 | 0 | 0 | 0 | 7 | 7 | 7 | 100% | 100% | 100% | 100% | 100% | 100% | 99.9% | 99.9% | 99.9% | [12 empty] | 0 | 0 | 0 | 0 | 0 | 0
C1a - LCI Retrofit | Hotel Occupancy Sensor | E21C1a031 | 0 | 0 | 0 | 10 | 10 | 10 | 100% | 100% | 100% | 100% | 100% | 100% | 99.9% | 99.9% | 99.9% | [12 empty] | 0 | 0 | 0 | 0 | 0 | 0
C1a - LCI Retrofit | Low Pressure Drop Filter | E21C1a032 | 0 | 0 | 0 | 5 | 5 | 5 | 100% | 100% | 100% | 100% | 100% | 100% | 99.9% | 99.9% | 99.9% | [12 empty] | 0 | 0 | 0 | 0 | 0 | 0
C1a - LCI Retrofit | Low-Flow Showerhead With Thermostatic Valve, Electric | E21C1a033 | 0 | 0 | 0 | 7 | 7 | 7 | 100% | 100% | 100% | 100% | 100% | 100% | 99.9% | 99.9% | 99.9% | [12 empty] | 0 | 0 | 0 | 0 | 0 | 0
C1a - LCI Retrofit | Low-Flow Showerhead, Electric | E21C1a034 | 0 | 0 | 0 | 7 | 7 | 7 | 100% | 100% | 100% | 100% | 100% | 100% | 99.9% | 99.9% | 99.9% | [12 empty] | 0 | 0 | 0 | 0 | 0 | 0
C1a - LCI Retrofit | Motors, Open Drip | E21C1a035 | 0 | 0 | 0 | 10 | 10 | 10 | 100% | 100% | 100% | 100% | 100% | 100% | 99.9% | 99.9% | 99.9% | [12 empty] | 0 | 0 | 0 | 0 | 0 | 0
C1a - LCI Retrofit | Motors, Totally Enclosed Fan Cooled | E21C1a036 | 0 | 0 | 0 | 10 | 10 | 10 | 100% | 100% | 100% | 100% | 100% | 100% | 99.9% | 99.9% | 99.9% | [12 empty] | 0 | 0 | 0 | 0 | 0 | 0
C1a - LCI Retrofit | Novelty Cooler Shutoff | E21C1a037 | 0 | 0 | 0 | 10 | 10 | 10 | 100% | 100% | 100% | 100% | 100% | 100% | 99.9% | 99.9% | 99.9% | [12 empty] | 0 | 0 | 0 | 0 | 0 | 0
C1a - LCI Retrofit | Pipe Wrap - Heating, Electric | E21C1a038 | 0 | 0 | 0 | 15 | 15 | 15 | 100% | 100% | 100% | 100% | 100% | 100% | 99.9% | 99.9% | 99.9% | [12 empty] | 0 | 0 | 0 | 0 | 0 | 0
C1a - LCI Retrofit | Pipe Wrap - Hot Water, Electric | E21C1a039 | 0 | 0 | 0 | 15 | 15 | 15 | 100% | 100% | 100% | 100% | 100% | 100% | 99.9% | 99.9% | 99.9% | [12 empty] | 0 | 0 | 0 | 0 | 0 | 0
C1a - LCI Retrofit | Pre Rinse Spray Valve, Electric | E21C1a040 | 0 | 0 | 0 | 8 | 8 | 8 | 100% | 100% | 100% | 100% | 100% | 100% | 99.9% | 99.9% | 99.9% | [12 empty] | 0 | 0 | 0 | 0 | 0 | 0
C1a - LCI Retrofit | Programmable Thermostat, Electric | E21C1a041 | 0 | 0 | 0 | 15 | 15 | 15 | 100% | 100% | 100% | 100% | 100% | 100% | 99.9% | 99.9% | 99.9% | [12 empty] | 0 | 0 | 0 | 0 | 0 | 0
C1a - LCI Retrofit | Steam Trap, Electric | E21C1a042 | 0 | 0 | 0 | 6 | 6 | 6 | 100% | 100% | 100% | 100% | 100% | 100% | 99.9% | 99.9% | 99.9% | [12 empty] | 0 | 0 | 0 | 0 | 0 | 0
C1a - LCI Retrofit | Variable Frequency Drive | E21C1a043 | 7 | 10 | 13 | 15 | 15 | 15 | 100% | 100% | 100% | 100% | 100% | 100% | 99.9% | 99.9% | 99.9% | 448.1023 | 640.1462 | 832.1901 | 6721.5352 | 9602.1932 | 12482.8512 | 17.5572 | 25.0817 | 32.6062 | 17.5572 | 25.0817 | 32.6062 | 0 | 0 | 0 | 0 | 0 | 0
C1a - LCI Retrofit | Variable Frequency Drive with Motor | E21C1a044 | 0 | 0 | 0 | 15 | 15 | 15 | 100% | 100% | 100% | 100% | 100% | 100% | 99.9% | 99.9% | 99.9% | [12 empty] | 0 | 0 | 0 | 0 | 0 | 0
C1a - LCI Retrofit | Vending Miser | E21C1a045 | 0 | 0 | 0 | 5 | 5 | 5 | 100% | 100% | 100% | 100% | 100% | 100% | 99.9% | 99.9% | 99.9% | [12 empty] | 0 | 0 | 0 | 0 | 0 | 0
C1a - LCI Retrofit | Zero Loss Condensate Drain | E21C1a046 | 0 | 0 | 0 | 15 | 15 | 15 | 100% | 100% | 100% | 100% | 100% | 100% | 99.9% | 99.9% | 99.9% | [12 empty] | 0 | 0 | 0 | 0 | 0 | 0
C1a - LCI Retrofit | CI Audits - Large Retro | 0 | 1 | 1 | 1 | 1 | 1 | 1 | 100% | 100% | 100% | 0% | 0% | 0% | 0% | 0% | 0% | 0 | 0 | 0 | 0 | 0 | 0 | 0 | 0 | 0 | 0 | 0 | 0 | 0 | 0 | 0 | 0 | 0 | 0
C1a - LCI Retrofit | Large Retrocommissioning | E21C1a049 | 1 | 1 | 1 | 3 | 3 | 3 | 100% | 100% | 100% | 100% | 100% | 100% | 99.9% | 99.9% | 99.9% | 151.0214 | 453.0643 | 1208.1714 | 453.0643 | 1359.1928 | 3624.5143 | 7.861 | 23.5829 | 62.8878 | 6.8028 | 20.4083 | 54.4221 | 0 | 0 | 0 | 0 | 0 | 0
C1a - LCI Retrofit | 0 | 0 | 0 | 0 | 0 | 0 |  |  | 0% |  |  | 0% |  |  | 0% | [14 empty] | 0 | 0 | 0 | 0 | 0 | 0
C1a - LCI Retrofit | 0 | 0 | 0 | 0 | 0 | 0 |  |  | 0% |  |  | 0% |  |  | 0% | [14 empty] | 0 | 0 | 0 | 0 | 0 | 0
C1a - LCI Retrofit | 0 | 0 | 0 | 0 | 0 | 0 |  |  | 0% |  |  | 0% |  |  | 0% | [14 empty] | 0 | 0 | 0 | 0 | 0 | 0
C1a - LCI Retrofit | 0 | 0 | 0 | 0 | 0 | 0 |  |  | 0% |  |  | 0% |  |  | 0% | [14 empty] | 0 | 0 | 0 | 0 | 0 | 0
C1a - LCI Retrofit | 0 | 0 | 0 | 0 | 0 | 0 |  |  | 0% |  |  | 0% |  |  | 0% | [14 empty] | 0 | 0 | 0 | 0 | 0 | 0
C1a - LCI Retrofit | 0 | 0 | 0 | 0 | 0 | 0 |  |  | 0% |  |  | 0% |  |  | 0% | [14 empty] | 0 | 0 | 0 | 0 | 0 | 0
C1a - LCI Retrofit | 0 | 0 | 0 | 0 | 0 | 0 |  |  | 0% |  |  | 0% |  |  | 0% | [14 empty] | 0 | 0 | 0 | 0 | 0 | 0
|  |  | 0 | 0 | 0 | 0 |  |  | 0% |  |  | 0% |  |  | 0% | [14 empty] | 0 | 0 | 0 | 0 | 0 | 0
C1b - LCI New Equipment and Construction | Custom Large Compressed Air New | E21C1b001 | 0 | 0 | 0 | 0 |  |  | 100% | 100% | 100% | 100% | 100% | 100% | 99.9% | 99.9% | 99.9% | [12 empty] | 0 | 0 | 0 | 0 | 0 | 0
C1b - LCI New Equipment and Construction | Custom Large Hot Water New | E21C1b002 | 0 | 0 | 0 | 0 |  |  | 100% | 100% | 100% | 100% | 100% | 100% | 99.9% | 99.9% | 99.9% | [12 empty] | 0 | 0 | 0 | 0 | 0 | 0
C1b - LCI New Equipment and Construction | Custom Large HVAC New | E21C1b003 | 1 | 1 | 1 | 14.5 | 14.5 | 14.5 | 100% | 100% | 100% | 100% | 100% | 100% | 99.9% | 99.9% | 99.9% | 8686.7845 | 13247.3794 | 17699.3729 | 125958.3755 | 192087.0007 | 256640.9072 | 519.0978 | 791.6261 | 1057.6648 | 1346.766 | 2053.8233 | 2744.0434 | 0 | 0 | 0 | 0 | 0 | 0
C1b - LCI New Equipment and Construction | Custom Large Lighting New - Interior | E21C1b004 | 0 | 0 | 0 | 15 | 15 | 15 | 100% | 100% | 100% | 100% | 100% | 100% | 99.9% | 99.9% | 99.9% | [12 empty] | 0 | 0 | 0 | 0 | 0 | 0
C1b - LCI New Equipment and Construction | Custom Large Lighting New - Exterior | E21C1b054 | 0 | 0 | 0 | 15 | 15 | 15 | 100% | 100% | 100% | 100% | 100% | 100% | 99.9% | 99.9% | 99.9% | [12 empty] | 0 | 0 | 0 | 0 | 0 | 0
C1b - LCI New Equipment and Construction | Custom Large Lighting New - Controls | E21C1b055 | 0 | 0 | 0 | 9 | 9 | 9 | 100% | 100% | 100% | 100% | 100% | 100% | 99.9% | 99.9% | 99.9% | [12 empty] | 0 | 0 | 0 | 0 | 0 | 0
C1b - LCI New Equipment and Construction | Custom Large Motors New | E21C1b005 | 0 | 0 | 0 | 0 |  |  | 100% | 100% | 100% | 100% | 100% | 100% | 99.9% | 99.9% | 99.9% | [12 empty] | 0 | 0 | 0 | 0 | 0 | 0
C1b - LCI New Equipment and Construction | Custom Large Process New | E21C1b006 | 1 | 1 | 1 | 14.1 | 14.1 | 14.1 | 100% | 100% | 100% | 100% | 100% | 100% | 99.9% | 99.9% | 99.9% | 7943.4861 | 12723.1616 | 21654.9901 | 112003.1535 | 179396.5786 | 305335.3602 | 521.4702 | 835.2441 | 1421.5965 | 1100.8816 | 1763.2931 | 3001.1482 | 0 | 0 | 0 | 0 | 0 | 0
C1b - LCI New Equipment and Construction | Custom Large Refrigeration New | E21C1b007 | 0 | 0 | 0 | 0 |  |  | 100% | 100% | 100% | 100% | 100% | 100% | 99.9% | 99.9% | 99.9% | [12 empty] | 0 | 0 | 0 | 0 | 0 | 0
C1b - LCI New Equipment and Construction | Custom Large Other New | E21C1b008 | 0 | 0 | 0 | 0 |  |  | 100% | 100% | 100% | 100% | 100% | 100% | 99.9% | 99.9% | 99.9% | [12 empty] | 0 | 0 | 0 | 0 | 0 | 0
C1b - LCI New Equipment and Construction | Custom Large Comprehensive Design | E21C1b056 | 1 | 1 | 1 | 17 | 17 | 17 | 100% | 100% | 100% | 100% | 100% | 100% | 99.9% | 99.9% | 99.9% | 2997 | 2397.6 | 1918.08 | 50949 | 40759.2 | 32607.36 | 356.5996 | 285.2797 | 228.2238 | 356.5996 | 285.2797 | 228.2238 | 0 | 0 | 0 | 0 | 0 | 0
C1b - LCI New Equipment and Construction | Daylight Dimming | E21C1b009 | 3 | 4 | 5 | 10 | 10 | 10 | 100% | 100% | 100% | 100% | 100% | 100% | 99.9% | 99.9% | 99.9% | 16.7755 | 22.3674 | 27.9592 | 167.7553 | 223.6737 | 279.5921 | 0.2183 | 0.29107 | 0.36383 | 0.25188 | 0.33585 | 0.41981 | 0 | 0 | 0 | 0 | 0 | 0
C1b - LCI New Equipment and Construction | Performance Lighting - Exterior w/ Controls | E21C1b010 | 0 | 0 | 0 | 15 | 15 | 15 | 100% | 100% | 100% | 100% | 100% | 100% | 99.9% | 99.9% | 99.9% | [12 empty] | 0 | 0 | 0 | 0 | 0 | 0
C1b - LCI New Equipment and Construction | Performance Lighting - Exterior w/o Controls | E21C1b011 | 50 | 60 | 72 | 15 | 15 | 15 | 100% | 100% | 100% | 100% | 100% | 100% | 99.9% | 99.9% | 99.9% | 499.5 | 599.4 | 719.28 | 7492.5 | 8991 | 10789.2 | 100 | 120 | 144 | 0 | 0 | 0 | 0 | 0 | 0 | 0 | 0 | 0
C1b - LCI New Equipment and Construction | Performance Lighting - Interior w/ Controls | E21C1b012 | 5.7778 | 5.468 | 5.1581 | 15 | 15 | 15 | 100% | 100% | 100% | 100% | 100% | 100% | 99.9% | 99.9% | 99.9% | 126.9845 | 120.1746 | 113.3648 | 1904.767 | 1802.6194 | 1700.4717 | 15.5076 | 14.676 | 13.8443 | 20.3379 | 19.2472 | 18.1565 | 0 | 0 | 0 | 0 | 0 | 0
C1b - LCI New Equipment and Construction | Performance Lighting - Interior w/o Controls | E21C1b013 | 75 | 45 | 27 | 15 | 15 | 15 | 100% | 100% | 100% | 100% | 100% | 100% | 99.9% | 99.9% | 99.9% | 1498.5 | 899.1 | 539.46 | 22477.5 | 13486.5 | 8091.9 | 183 | 109.8 | 65.88 | 240 | 144 | 86.4 | 0 | 0 | 0 | 0 | 0 | 0
C1b - LCI New Equipment and Construction | Lighting Occupancy Sensors | E21C1b014 | 5 | 6 | 7 | 10 | 10 | 10 | 100% | 100% | 100% | 100% | 100% | 100% | 99.9% | 99.9% | 99.9% | 6.09 | 7.308 | 8.526 | 60.9 | 73.08 | 85.2601 | 0.079249 | 0.095099 | 0.11095 | 0.091441 | 0.10973 | 0.12802 | 0 | 0 | 0 | 0 | 0 | 0
C1b - LCI New Equipment and Construction | Advanced Power Strip | E21C1b015 | 0 | 0 | 0 | 0 |  |  | 100% | 100% | 100% | 100% | 100% | 100% | 99.9% | 99.9% | 99.9% | [12 empty] | 0 | 0 | 0 | 0 | 0 | 0
C1b - LCI New Equipment and Construction | Air Compressor | E21C1b016 | 25 | 33 | 42.9 | 15 | 15 | 15 | 100% | 100% | 100% | 100% | 100% | 100% | 99.9% | 99.9% | 99.9% | 48.5139 | 64.0384 | 83.2499 | 727.7091 | 960.576 | 1248.7488 | 11.4402 | 15.1011 | 19.6314 | 13.6582 | 18.0288 | 23.4375 | 0 | 0 | 0 | 0 | 0 | 0
C1b - LCI New Equipment and Construction | Air Nozzle | E21C1b017 | 0 | 0 | 0 | 15 | 15 | 15 | 100% | 100% | 100% | 100% | 100% | 100% | 99.9% | 99.9% | 99.9% | [12 empty] | 0 | 0 | 0 | 0 | 0 | 0
C1b - LCI New Equipment and Construction | Circulator Pump | E21C1b018 | 0 | 0 | 0 | 20 | 20 | 20 | 100% | 100% | 100% | 100% | 100% | 100% | 99.9% | 99.9% | 99.9% | [12 empty] | 0 | 0 | 0 | 0 | 0 | 0
C1b - LCI New Equipment and Construction | Combination Oven, Electric | E21C1b019 | 0 | 0 | 0 | 12 | 12 | 12 | 100% | 100% | 100% | 100% | 100% | 100% | 99.9% | 99.9% | 99.9% | [12 empty] | 0 | 0 | 0 | 0 | 0 | 0
C1b - LCI New Equipment and Construction | Compressor Storage | E21C1b020 | 0 | 0 | 0 | 0 |  |  | 100% | 100% | 100% | 100% | 100% | 100% | 99.9% | 99.9% | 99.9% | [12 empty] | 0 | 0 | 0 | 0 | 0 | 0
C1b - LCI New Equipment and Construction | Convection Oven, Electric | E21C1b021 | 0 | 0 | 0 | 12 | 12 | 12 | 100% | 100% | 100% | 100% | 100% | 100% | 99.9% | 99.9% | 99.9% | [12 empty] | 0 | 0 | 0 | 0 | 0 | 0
C1b - LCI New Equipment and Construction | Dishwasher - High Temp Door Type | E21C1b022 | 0 | 0 | 0 | 15 | 15 | 15 | 100% | 100% | 100% | 100% | 100% | 100% | 99.9% | 99.9% | 99.9% | [12 empty] | 0 | 0 | 0 | 0 | 0 | 0
C1b - LCI New Equipment and Construction | Dishwasher - High Temp Multi Tank Conveyor | E21C1b023 | 0 | 0 | 0 | 20 | 20 | 20 | 100% | 100% | 100% | 100% | 100% | 100% | 99.9% | 99.9% | 99.9% | [12 empty] | 0 | 0 | 0 | 0 | 0 | 0
C1b - LCI New Equipment and Construction | Dishwasher - High Temp Pot, Pan, Utensil | E21C1b024 | 0 | 0 | 0 | 10 | 10 | 10 | 100% | 100% | 100% | 100% | 100% | 100% | 99.9% | 99.9% | 99.9% | [12 empty] | 0 | 0 | 0 | 0 | 0 | 0
C1b - LCI New Equipment and Construction | Dishwasher - High Temp Single Tank Conveyor | E21C1b025 | 0 | 0 | 0 | 20 | 20 | 20 | 100% | 100% | 100% | 100% | 100% | 100% | 99.9% | 99.9% | 99.9% | [12 empty] | 0 | 0 | 0 | 0 | 0 | 0
C1b - LCI New Equipment and Construction | Dishwasher - High Temp Under Counter | E21C1b026 | 0 | 0 | 0 | 10 | 10 | 10 | 100% | 100% | 100% | 100% | 100% | 100% | 99.9% | 99.9% | 99.9% | [12 empty] | 0 | 0 | 0 | 0 | 0 | 0
C1b - LCI New Equipment and Construction | Dishwasher - Low Temp Door Type | E21C1b027 | 0 | 0 | 0 | 15 | 15 | 15 | 100% | 100% | 100% | 100% | 100% | 100% | 99.9% | 99.9% | 99.9% | [12 empty] | 0 | 0 | 0 | 0 | 0 | 0
C1b - LCI New Equipment and Construction | Dishwasher - Low Temp Multi Tank Conveyor | E21C1b028 | 0 | 0 | 0 | 20 | 20 | 20 | 100% | 100% | 100% | 100% | 100% | 100% | 99.9% | 99.9% | 99.9% | [12 empty] | 0 | 0 | 0 | 0 | 0 | 0
C1b - LCI New Equipment and Construction | Dishwasher - Low Temp Single Tank Conveyor | E21C1b029 | 0 | 0 | 0 | 20 | 20 | 20 | 100% | 100% | 100% | 100% | 100% | 100% | 99.9% | 99.9% | 99.9% | [12 empty] | 0 | 0 | 0 | 0 | 0 | 0
C1b - LCI New Equipment and Construction | Dishwasher - Low Temp Under Counter | E21C1b030 | 0 | 0 | 0 | 10 | 10 | 10 | 100% | 100% | 100% | 100% | 100% | 100% | 99.9% | 99.9% | 99.9% | [12 empty] | 0 | 0 | 0 | 0 | 0 | 0
C1b - LCI New Equipment and Construction | Faucet Aerator, Electric | E21C1b031 | 0 | 0 | 0 | 7 | 7 | 7 | 100% | 100% | 100% | 100% | 100% | 100% | 99.9% | 99.9% | 99.9% | [12 empty] | 0 | 0 | 0 | 0 | 0 | 0
C1b - LCI New Equipment and Construction | Fryer Large Vat, Electric | E21C1b032 | 0 | 0 | 0 | 12 | 12 | 12 | 100% | 100% | 100% | 100% | 100% | 100% | 99.9% | 99.9% | 99.9% | [12 empty] | 0 | 0 | 0 | 0 | 0 | 0
C1b - LCI New Equipment and Construction | Fryer Standard Vat, Electric | E21C1b033 | 0 | 0 | 0 | 12 | 12 | 12 | 100% | 100% | 100% | 100% | 100% | 100% | 99.9% | 99.9% | 99.9% | [12 empty] | 0 | 0 | 0 | 0 | 0 | 0
C1b - LCI New Equipment and Construction | Griddle, Electric | E21C1b034 | 0 | 0 | 0 | 12 | 12 | 12 | 100% | 100% | 100% | 100% | 100% | 100% | 99.9% | 99.9% | 99.9% | [12 empty] | 0 | 0 | 0 | 0 | 0 | 0
C1b - LCI New Equipment and Construction | Ground Source Heat Pump | E21C1b035 | 0 | 0 | 0 | 0 |  |  | 100% | 100% | 100% | 100% | 100% | 100% | 99.9% | 99.9% | 99.9% | [12 empty] | 0 | 0 | 0 | 0 | 0 | 0
C1b - LCI New Equipment and Construction | Hot Food Holding Cabinet 3/4 Size | E21C1b036 | 0 | 0 | 0 | 12 | 12 | 12 | 100% | 100% | 100% | 100% | 100% | 100% | 99.9% | 99.9% | 99.9% | [12 empty] | 0 | 0 | 0 | 0 | 0 | 0
C1b - LCI New Equipment and Construction | Hot Food Holding Cabinet Full Size | E21C1b037 | 0 | 0 | 0 | 12 | 12 | 12 | 100% | 100% | 100% | 100% | 100% | 100% | 99.9% | 99.9% | 99.9% | [12 empty] | 0 | 0 | 0 | 0 | 0 | 0
C1b - LCI New Equipment and Construction | Hot Food Holding Cabinet Half Size | E21C1b038 | 0 | 0 | 0 | 12 | 12 | 12 | 100% | 100% | 100% | 100% | 100% | 100% | 99.9% | 99.9% | 99.9% | [12 empty] | 0 | 0 | 0 | 0 | 0 | 0
C1b - LCI New Equipment and Construction | Ice Machine - Ice Making Head | E21C1b039 | 0 | 0 | 0 | 8 | 8 | 8 | 100% | 100% | 100% | 100% | 100% | 100% | 99.9% | 99.9% | 99.9% | [12 empty] | 0 | 0 | 0 | 0 | 0 | 0
C1b - LCI New Equipment and Construction | Ice Machine - Remote Cond./Split Unit - Batch | E21C1b040 | 0 | 0 | 0 | 8 | 8 | 8 | 100% | 100% | 100% | 100% | 100% | 100% | 99.9% | 99.9% | 99.9% | [12 empty] | 0 | 0 | 0 | 0 | 0 | 0
C1b - LCI New Equipment and Construction | Ice Machine - Remote Cond./Split Unit - Continuous | E21C1b041 | 0 | 0 | 0 | 8 | 8 | 8 | 100% | 100% | 100% | 100% | 100% | 100% | 99.9% | 99.9% | 99.9% | [12 empty] | 0 | 0 | 0 | 0 | 0 | 0
C1b - LCI New Equipment and Construction | Ice Machine - Self Contained | E21C1b042 | 0 | 0 | 0 | 8 | 8 | 8 | 100% | 100% | 100% | 100% | 100% | 100% | 99.9% | 99.9% | 99.9% | [12 empty] | 0 | 0 | 0 | 0 | 0 | 0
C1b - LCI New Equipment and Construction | Low Pressure Drop Filter | E21C1b043 | 0 | 0 | 0 | 5 | 5 | 5 | 100% | 100% | 100% | 100% | 100% | 100% | 99.9% | 99.9% | 99.9% | [12 empty] | 0 | 0 | 0 | 0 | 0 | 0
C1b - LCI New Equipment and Construction | Low-Flow Showerhead With Thermostatic Valve, Electric | E21C1b044 | 0 | 0 | 0 | 7 | 7 | 7 | 100% | 100% | 100% | 100% | 100% | 100% | 99.9% | 99.9% | 99.9% | [12 empty] | 0 | 0 | 0 | 0 | 0 | 0
C1b - LCI New Equipment and Construction | Low-Flow Showerhead, Electric | E21C1b045 | 0 | 0 | 0 | 7 | 7 | 7 | 100% | 100% | 100% | 100% | 100% | 100% | 99.9% | 99.9% | 99.9% | [12 empty] | 0 | 0 | 0 | 0 | 0 | 0
C1b - LCI New Equipment and Construction | Pre Rinse Spray Valve, Electric | E21C1b046 | 0 | 0 | 0 | 8 | 8 | 8 | 100% | 100% | 100% | 100% | 100% | 100% | 99.9% | 99.9% | 99.9% | [12 empty] | 0 | 0 | 0 | 0 | 0 | 0
C1b - LCI New Equipment and Construction | Refrigerated Air Dryer | E21C1b047 | 0 | 0 | 0 | 15 | 15 | 15 | 100% | 100% | 100% | 100% | 100% | 100% | 99.9% | 99.9% | 99.9% | [12 empty] | 0 | 0 | 0 | 0 | 0 | 0
C1b - LCI New Equipment and Construction | Steam Cooker, Electric | E21C1b048 | 0 | 0 | 0 | 12 | 12 | 12 | 100% | 100% | 100% | 100% | 100% | 100% | 99.9% | 99.9% | 99.9% | [12 empty] | 0 | 0 | 0 | 0 | 0 | 0
C1b - LCI New Equipment and Construction | Unitary Air Conditioner | E21C1b049 | 0 | 0 | 0 | 12 | 12 | 12 | 100% | 100% | 100% | 100% | 100% | 100% | 99.9% | 99.9% | 99.9% | [12 empty] | 0 | 0 | 0 | 0 | 0 | 0
C1b - LCI New Equipment and Construction | Water Source Heat Pump | E21C1b050 | 0 | 0 | 0 | 12 | 12 | 12 | 100% | 100% | 100% | 100% | 100% | 100% | 99.9% | 99.9% | 99.9% | [12 empty] | 0 | 0 | 0 | 0 | 0 | 0
C1b - LCI New Equipment and Construction | Zero Loss Condensate Drain | E21C1b051 | 0 | 0 | 0 | 15 | 15 | 15 | 100% | 100% | 100% | 100% | 100% | 100% | 99.9% | 99.9% | 99.9% | [12 empty] | 0 | 0 | 0 | 0 | 0 | 0
C1b - LCI New Equipment and Construction | High Efficiency Chiller - FL | E21C1b052 | 0 | 0 | 0 | 23 | 23 | 23 | 100% | 100% | 100% | 100% | 100% | 100% | 99.9% | 99.9% | 99.9% | [12 empty] | 0 | 0 | 0 | 0 | 0 | 0
C1b - LCI New Equipment and Construction | High Efficiency Chiller - IPLV | E21C1b053 | 12 | 16 | 21 | 23 | 23 | 23 | 100% | 100% | 100% | 100% | 100% | 100% | 99.9% | 99.9% | 99.9% | 1303.2155 | 1737.6206 | 2280.6271 | 29973.956 | 39965.2747 | 52454.4231 | 48.0765 | 64.102 | 84.1338 | 392.6245 | 523.4993 | 687.0929 | 0 | 0 | 0 | 0 | 0 | 0
C1b - LCI New Equipment and Construction | CI Audits - Large New | 0 | 1 | 1 | 1 | 1 | 1 | 1 | 100% | 100% | 100% | 0% | 0% | 0% | 0% | 0% | 0% | 0 | 0 | 0 | 0 | 0 | 0 | 0 | 0 | 0 | 0 | 0 | 0 | 0 | 0 | 0 | 0 | 0 | 0
C1b - LCI New Equipment and Construction | C&I Large New Construction Code Compliance | E21C1b057 | 1 | 1 | 1 | 20 | 20 | 20 | 100% | 100% | 100% | 100% | 100% | 100% | 36% | 36% | 36% | 0 | 0 | 131.727 | 0 | 0 | 2634.5397 | 0 | 0 | 20.7372 | 0 | 0 | 34.6651 | 0 | 0 | 0 | 0 | 0 | 0
C1b - LCI New Equipment and Construction | 0 | 0 | 0 | 0 | 0 | 0 |  |  | 0% |  |  | 0% |  |  | 0% | [14 empty] | 0 | 0 | 0 | 0 | 0 | 0
C1b - LCI New Equipment and Construction | 0 | 0 | 0 | 0 | 0 | 0 |  |  | 0% |  |  | 0% |  |  | 0% | [14 empty] | 0 | 0 | 0 | 0 | 0 | 0
C1b - LCI New Equipment and Construction | 0 | 0 | 0 | 0 | 0 | 0 |  |  | 0% |  |  | 0% |  |  | 0% | [14 empty] | 0 | 0 | 0 | 0 | 0 | 0
C1b - LCI New Equipment and Construction | 0 | 0 | 0 | 0 | 0 | 0 |  |  | 0% |  |  | 0% |  |  | 0% | [14 empty] | 0 | 0 | 0 | 0 | 0 | 0
|  |  | 0 | 0 | 0 | 0 |  |  | 0% |  |  | 0% |  |  | 0% | [14 empty] | 0 | 0 | 0 | 0 | 0 | 0
C1c - LCI Midstream | Midstream Circulator Pump | E21C1c001 | 35.0195 | 42.0234 | 50.428 | 20 | 20 | 20 | 86% | 86% | 86% | 100% | 100% | 100% | 100% | 100% | 100% | 13.8566 | 16.6279 | 19.9535 | 277.1315 | 332.5578 | 399.0694 | 0.13857 | 0.16628 | 0.19953 | 2.2725 | 2.727 | 3.2724 | 0 | 0 | 0 | 0 | 0 | 0
C1c - LCI Midstream | Midstream Demand Control Ventilation | E21C1c002 | 0 | 0 | 0 | 20 | 20 | 20 | 86% | 86% | 86% | 100% | 100% | 100% | 100% | 100% | 100% | [12 empty] | 0 | 0 | 0 | 0 | 0 | 0
C1c - LCI Midstream | Midstream DMSHP Systems | E21C1c003 | 10.2923 | 12.3508 | 14.8209 | 12 | 12 | 12 | 86% | 86% | 86% | 100% | 100% | 100% | 100% | 100% | 100% | 10.194 | 12.2328 | 14.6794 | 122.3281 | 146.7937 | 176.1524 | 0 | 0 | 0 | 2.7524 | 3.3029 | 3.9634 | 0 | 0 | 0 | 0 | 0 | 0
C1c - LCI Midstream | Midstream Dual Enthalpy Economizer Controls | E21C1c004 | 8.2424 | 9.8909 | 11.869 | 10 | 10 | 10 | 86% | 86% | 86% | 100% | 100% | 100% | 100% | 100% | 100% | 26.0397 | 31.2477 | 37.4972 | 260.3972 | 312.4766 | 374.9719 | 0 | 0 | 0 | 11.7179 | 14.0614 | 16.8737 | 0 | 0 | 0 | 0 | 0 | 0
C1c - LCI Midstream | Midstream ECM Fan Motors | E21C1c005 | 0 | 0 | 0 | 20 | 20 | 20 | 86% | 86% | 86% | 100% | 100% | 100% | 100% | 100% | 100% | [12 empty] | 0 | 0 | 0 | 0 | 0 | 0
C1c - LCI Midstream | Midstream Heat Pump Systems | E21C1c006 | 0.085413 | 0.1025 | 0.123 | 12 | 12 | 12 | 86% | 86% | 86% | 100% | 100% | 100% | 100% | 100% | 100% | 0.057588 | 0.069106 | 0.082927 | 0.69106 | 0.82927 | 0.99513 | 0 | 0 | 0 | 0.015549 | 0.018659 | 0.02239 | 0 | 0 | 0 | 0 | 0 | 0
C1c - LCI Midstream | Midstream Unitary Air Conditioners | E21C1c007 | 39.7599 | 47.7119 | 57.2543 | 12 | 12 | 12 | 86% | 86% | 86% | 100% | 100% | 100% | 100% | 100% | 100% | 131.3401 | 157.6081 | 189.1297 | 1576.0808 | 1891.2969 | 2269.5563 | 0 | 0 | 0 | 11.8206 | 14.1847 | 17.0217 | 0 | 0 | 0 | 0 | 0 | 0
C1c - LCI Midstream | Midstream VRF | E21C1c008 | 18.8763 | 22.6516 | 27.1819 | 20 | 20 | 20 | 86% | 86% | 86% | 100% | 100% | 100% | 100% | 100% | 100% | 142.7626 | 171.3151 | 205.5782 | 2855.2525 | 3426.303 | 4111.5636 | 1.4276 | 1.7132 | 2.0558 | 23.4131 | 28.0957 | 33.7148 | 0 | 0 | 0 | 0 | 0 | 0
C1c - LCI Midstream | Midstream Water Source Heat Pump Systems | E21C1c009 | 31.6883 | 38.026 | 45.6312 | 12 | 12 | 12 | 86% | 86% | 86% | 100% | 100% | 100% | 100% | 100% | 100% | 18.0294 | 21.6353 | 25.9624 | 216.3531 | 259.6237 | 311.5485 | 0 | 0 | 0 | 4.8679 | 5.8415 | 7.0098 | 0 | 0 | 0 | 0 | 0 | 0
C1c - LCI Midstream | Midstream LED Downlight | E21C1c010 | 0 | 0 | 0 | 5.86 | 5.86 | 5.86 | 73% | 63% | 53% | 86.4% | 86.4% | 86.4% | 130.3% | 130.3% | 130.3% | [12 empty] | 0 | 0 | 0 | 0 | 0 | 0
C1c - LCI Midstream | Midstream LED Exterior | E21C1c011 | 297.8418 | 238.2735 | 142.9641 | 9.74 | 9.74 | 9.74 | 84% | 77% | 70% | 100% | 100% | 100% | 100% | 100% | 100% | 90.6881 | 66.5046 | 36.2753 | 883.3023 | 647.7551 | 353.3209 | 18.1376 | 13.3009 | 7.2551 | 0 | 0 | 0 | 0 | 0 | 0 | 0 | 0 | 0
C1c - LCI Midstream | Midstream LED High Bay/Low Bay | E21C1c012 | 1322.2363 | 1057.7891 | 634.6734 | 12.56 | 12.56 | 12.56 | 84% | 77% | 70% | 99.7% | 99.7% | 99.7% | 107.2% | 107.2% | 107.2% | 957.8632 | 702.433 | 383.1453 | 12030.7623 | 8822.559 | 4812.3049 | 125.7546 | 92.22 | 50.3018 | 141.3492 | 103.6561 | 56.5397 | 0 | 0 | 0 | 0 | 0 | 0
C1c - LCI Midstream | Midstream LED Linear Fixture | E21C1c013 | 2660.1604 | 2128.1283 | 1276.877 | 10.99 | 10.99 | 10.99 | 84% | 77% | 70% | 97.4% | 97.4% | 97.4% | 121.3% | 121.3% | 121.3% | 294.462 | 215.9388 | 117.7848 | 3236.1379 | 2373.1678 | 1294.4552 | 34.1652 | 25.0545 | 13.6661 | 38.4019 | 28.1614 | 15.3608 | 0 | 0 | 0 | 0 | 0 | 0
C1c - LCI Midstream | Midstream LED Linear Fixture with Controls | E21C1c014 | 0 | 0 | 0 | 10.99 | 10.99 | 10.99 | 84% | 77% | 70% | 97.4% | 97.4% | 97.4% | 121.3% | 121.3% | 121.3% | [12 empty] | 0 | 0 | 0 | 0 | 0 | 0
C1c - LCI Midstream | Midstream LED Linear Lamp | E21C1c015 | 5447.3087 | 4357.847 | 2614.7082 | 10.53 | 10.53 | 10.53 | 84% | 77% | 70% | 97.4% | 97.4% | 97.4% | 121.3% | 121.3% | 121.3% | 327.3267 | 240.0396 | 130.9307 | 3446.7505 | 2527.617 | 1378.7002 | 37.9783 | 27.8508 | 15.1913 | 42.6879 | 31.3045 | 17.0752 | 0 | 0 | 0 | 0 | 0 | 0
C1c - LCI Midstream | Midstream LED Screw In | E21C1c016 | 1529.741 | 1223.7928 | 734.2757 | 4.69 | 4.69 | 4.69 | 73% | 63% | 53% | 74.9% | 74.9% | 74.9% | 110.3% | 110.3% | 110.3% | 111.7348 | 77.1429 | 38.9388 | 524.036 | 361.8002 | 182.623 | 14.6438 | 10.1103 | 5.1033 | 15.2551 | 10.5323 | 5.3163 | 0 | 0 | 0 | 0 | 0 | 0
C1c - LCI Midstream | Midstream LED Stairwell Kit | E21C1c017 | 15.2214 | 12.1771 | 7.3063 | 10 | 10 | 10 | 84% | 77% | 70% | 84.6% | 84.6% | 84.6% | 100% | 100% | 100% | 2.3507 | 1.7239 | 0.94029 | 23.5072 | 17.2386 | 9.4029 | 0.29143 | 0.21372 | 0.11657 | 0.37612 | 0.27582 | 0.15045 | 0 | 0 | 0 | 0 | 0 | 0
C1c - LCI Midstream | Midstream Combination Oven, Electric | E21C1c018 | 0 | 0 | 0 | 12 | 12 | 12 | 86% | 86% | 86% | 100% | 100% | 100% | 100% | 100% | 100% | [12 empty] | 0 | 0 | 0 | 0 | 0 | 0
C1c - LCI Midstream | Midstream Convection Oven, Electric | E21C1c019 | 0 | 0 | 0 | 12 | 12 | 12 | 86% | 86% | 86% | 100% | 100% | 100% | 100% | 100% | 100% | [12 empty] | 0 | 0 | 0 | 0 | 0 | 0
C1c - LCI Midstream | Midstream Dishwasher - High Temp Door Type | E21C1c020 | 0 | 0 | 0 | 15 | 15 | 15 | 86% | 86% | 86% | 100% | 100% | 100% | 100% | 100% | 100% | [12 empty] | 0 | 0 | 0 | 0 | 0 | 0
C1c - LCI Midstream | Midstream Dishwasher - High Temp Multi Tank Conveyor | E21C1c021 | 0 | 0 | 0 | 20 | 20 | 20 | 86% | 86% | 86% | 100% | 100% | 100% | 100% | 100% | 100% | [12 empty] | 0 | 0 | 0 | 0 | 0 | 0
C1c - LCI Midstream | Midstream Dishwasher - High Temp Pot, Pan, Utensil | E21C1c022 | 0 | 0 | 0 | 10 | 10 | 10 | 86% | 86% | 86% | 100% | 100% | 100% | 100% | 100% | 100% | [12 empty] | 0 | 0 | 0 | 0 | 0 | 0
C1c - LCI Midstream | Midstream Dishwasher - High Temp Single Tank Conveyor | E21C1c023 | 0 | 0 | 0 | 20 | 20 | 20 | 86% | 86% | 86% | 100% | 100% | 100% | 100% | 100% | 100% | [12 empty] | 0 | 0 | 0 | 0 | 0 | 0
C1c - LCI Midstream | Midstream Dishwasher - High Temp Under Counter | E21C1c024 | 0 | 0 | 0 | 10 | 10 | 10 | 86% | 86% | 86% | 100% | 100% | 100% | 100% | 100% | 100% | [12 empty] | 0 | 0 | 0 | 0 | 0 | 0
C1c - LCI Midstream | Midstream Dishwasher - Low Temp Door Type | E21C1c025 | 0 | 0 | 0 | 15 | 15 | 15 | 86% | 86% | 86% | 100% | 100% | 100% | 100% | 100% | 100% | [12 empty] | 0 | 0 | 0 | 0 | 0 | 0
C1c - LCI Midstream | Midstream Dishwasher - Low Temp Multi Tank Conveyor | E21C1c026 | 0 | 0 | 0 | 20 | 20 | 20 | 86% | 86% | 86% | 100% | 100% | 100% | 100% | 100% | 100% | [12 empty] | 0 | 0 | 0 | 0 | 0 | 0
C1c - LCI Midstream | Midstream Dishwasher - Low Temp Single Tank Conveyor | E21C1c027 | 0 | 0 | 0 | 20 | 20 | 20 | 86% | 86% | 86% | 100% | 100% | 100% | 100% | 100% | 100% | [12 empty] | 0 | 0 | 0 | 0 | 0 | 0
C1c - LCI Midstream | Midstream Dishwasher - Low Temp Under Counter | E21C1c028 | 0 | 0 | 0 | 10 | 10 | 10 | 86% | 86% | 86% | 100% | 100% | 100% | 100% | 100% | 100% | [12 empty] | 0 | 0 | 0 | 0 | 0 | 0
C1c - LCI Midstream | Midstream Freezer - Solid Door | E21C1c029 | 0 | 0 | 0 | 12 | 12 | 12 | 86% | 86% | 86% | 100% | 100% | 100% | 100% | 100% | 100% | [12 empty] | 0 | 0 | 0 | 0 | 0 | 0
C1c - LCI Midstream | Midstream Freezer -Glass Door | E21C1c030 | 0 | 0 | 0 | 12 | 12 | 12 | 86% | 86% | 86% | 100% | 100% | 100% | 100% | 100% | 100% | [12 empty] | 0 | 0 | 0 | 0 | 0 | 0
C1c - LCI Midstream | Midstream Fryer Large Vat, Electric | E21C1c031 | 0 | 0 | 0 | 12 | 12 | 12 | 86% | 86% | 86% | 100% | 100% | 100% | 100% | 100% | 100% | [12 empty] | 0 | 0 | 0 | 0 | 0 | 0
C1c - LCI Midstream | Midstream Fryer Standard Vat, Electric | E21C1c032 | 0 | 0 | 0 | 12 | 12 | 12 | 86% | 86% | 86% | 100% | 100% | 100% | 100% | 100% | 100% | [12 empty] | 0 | 0 | 0 | 0 | 0 | 0
C1c - LCI Midstream | Midstream Griddle, Electric | E21C1c033 | 0 | 0 | 0 | 12 | 12 | 12 | 86% | 86% | 86% | 100% | 100% | 100% | 100% | 100% | 100% | [12 empty] | 0 | 0 | 0 | 0 | 0 | 0
C1c - LCI Midstream | Midstream Hot Food Holding Cabinet 3/4 Size | E21C1c034 | 0 | 0 | 0 | 12 | 12 | 12 | 86% | 86% | 86% | 100% | 100% | 100% | 100% | 100% | 100% | [12 empty] | 0 | 0 | 0 | 0 | 0 | 0
C1c - LCI Midstream | Midstream Hot Food Holding Cabinet Full Size | E21C1c035 | 0 | 0 | 0 | 12 | 12 | 12 | 86% | 86% | 86% | 100% | 100% | 100% | 100% | 100% | 100% | [12 empty] | 0 | 0 | 0 | 0 | 0 | 0
C1c - LCI Midstream | Midstream Hot Food Holding Cabinet Half Size | E21C1c036 | 0 | 0 | 0 | 12 | 12 | 12 | 86% | 86% | 86% | 100% | 100% | 100% | 100% | 100% | 100% | [12 empty] | 0 | 0 | 0 | 0 | 0 | 0
C1c - LCI Midstream | Midstream Ice Machine Ice Making Head | E21C1c037 | 0 | 0 | 0 | 8 | 8 | 8 | 86% | 86% | 86% | 100% | 100% | 100% | 100% | 100% | 100% | [12 empty] | 0 | 0 | 0 | 0 | 0 | 0
C1c - LCI Midstream | Midstream Ice Machine Remote Cond/Split Unit Batch | E21C1c038 | 0 | 0 | 0 | 8 | 8 | 8 | 86% | 86% | 86% | 100% | 100% | 100% | 100% | 100% | 100% | [12 empty] | 0 | 0 | 0 | 0 | 0 | 0
C1c - LCI Midstream | Midstream Ice Machine Remote Cond/Split Unit Continuous | E21C1c039 | 0 | 0 | 0 | 8 | 8 | 8 | 86% | 86% | 86% | 100% | 100% | 100% | 100% | 100% | 100% | [12 empty] | 0 | 0 | 0 | 0 | 0 | 0
C1c - LCI Midstream | Midstream Ice Machine Self Contained | E21C1c040 | 0 | 0 | 0 | 8 | 8 | 8 | 86% | 86% | 86% | 100% | 100% | 100% | 100% | 100% | 100% | [12 empty] | 0 | 0 | 0 | 0 | 0 | 0
C1c - LCI Midstream | Midstream Refrigerator - Glass Door | E21C1c041 | 0 | 0 | 0 | 12 | 12 | 12 | 86% | 86% | 86% | 100% | 100% | 100% | 100% | 100% | 100% | [12 empty] | 0 | 0 | 0 | 0 | 0 | 0
C1c - LCI Midstream | Midstream Refrigerator - Solid Door | E21C1c042 | 0 | 0 | 0 | 12 | 12 | 12 | 86% | 86% | 86% | 100% | 100% | 100% | 100% | 100% | 100% | [12 empty] | 0 | 0 | 0 | 0 | 0 | 0
C1c - LCI Midstream | Midstream Steam Cooker, Electric | E21C1c043 | 0 | 0 | 0 | 12 | 12 | 12 | 86% | 86% | 86% | 100% | 100% | 100% | 100% | 100% | 100% | [12 empty] | 0 | 0 | 0 | 0 | 0 | 0
C1c - LCI Midstream | Midstream Heat Pump Water Heater, 120 gallons | E21C1c044 | 0 | 0 | 0 | 0 |  |  | 86% | 86% | 86% | 100% | 100% | 100% | 100% | 100% | 100% | [12 empty] | 0 | 0 | 0 | 0 | 0 | 0
C1c - LCI Midstream | Midstream Heat Pump Water Heater, 50 gallons | E21C1c045 | 0 | 0 | 0 | 0 |  |  | 86% | 86% | 86% | 100% | 100% | 100% | 100% | 100% | 100% | [12 empty] | 0 | 0 | 0 | 0 | 0 | 0
C1c - LCI Midstream | Midstream Heat Pump Water Heater, 80 gallons | E21C1c046 | 0 | 0 | 0 | 0 |  |  | 86% | 86% | 86% | 100% | 100% | 100% | 100% | 100% | 100% | [12 empty] | 0 | 0 | 0 | 0 | 0 | 0
C1c - LCI Midstream | Upstream Rebate Processing | 0 | 1 | 1 | 1 | 1 | 1 | 1 | 100% | 100% | 100% | 0% | 0% | 0% | 0% | 0% | 0% | 0 | 0 | 0 | 0 | 0 | 0 | 0 | 0 | 0 | 0 | 0 | 0 | 0 | 0 | 0 | 0 | 0 | 0
C1c - LCI Midstream | 0 | 0 | 0 | 0 | 0 | 0 |  |  | 0% |  |  | 0% |  |  | 0% | [14 empty] | 0 | 0 | 0 | 0 | 0 | 0
C1c - LCI Midstream | 0 | 0 | 0 | 0 | 0 | 0 |  |  | 0% |  |  | 0% |  |  | 0% | [14 empty] | 0 | 0 | 0 | 0 | 0 | 0
C1c - LCI Midstream | 0 | 0 | 0 | 0 | 0 | 0 |  |  | 0% |  |  | 0% |  |  | 0% | [14 empty] | 0 | 0 | 0 | 0 | 0 | 0
|  |  | 0 | 0 | 0 | 0 |  |  | 0% |  |  | 0% |  |  | 0% | [14 empty] | 0 | 0 | 0 | 0 | 0 | 0
C1d - LCI Direct Install | Custom Large Compressed Air Direct Install | E21C1d001 | 0 | 0 | 0 | 0 |  |  | 100% | 100% | 100% | 100% | 100% | 100% | 99.9% | 99.9% | 99.9% | [12 empty] | 0 | 0 | 0 | 0 | 0 | 0
C1d - LCI Direct Install | Custom Large Hot Water Direct Install | E21C1d002 | 0 | 0 | 0 | 0 |  |  | 100% | 100% | 100% | 100% | 100% | 100% | 99.9% | 99.9% | 99.9% | [12 empty] | 0 | 0 | 0 | 0 | 0 | 0
C1d - LCI Direct Install | Custom Large HVAC Direct Install | E21C1d003 | 0 | 0 | 0 | 0 |  |  | 100% | 100% | 100% | 100% | 100% | 100% | 99.9% | 99.9% | 99.9% | [12 empty] | 0 | 0 | 0 | 0 | 0 | 0
C1d - LCI Direct Install | Custom Large Lighting Direct Install - Interior | E21C1d004 | 0 | 0 | 0 | 0 |  |  | 100% | 100% | 100% | 100% | 100% | 100% | 99.9% | 99.9% | 99.9% | [12 empty] | 0 | 0 | 0 | 0 | 0 | 0
C1d - LCI Direct Install | Custom Large Lighting Direct Install - Exterior | E21C1d005 | 0 | 0 | 0 | 0 |  |  | 100% | 100% | 100% | 100% | 100% | 100% | 99.9% | 99.9% | 99.9% | [12 empty] | 0 | 0 | 0 | 0 | 0 | 0
C1d - LCI Direct Install | Custom Large Lighting Direct Install - Controls | E21C1d006 | 0 | 0 | 0 | 0 |  |  | 100% | 100% | 100% | 100% | 100% | 100% | 99.9% | 99.9% | 99.9% | [12 empty] | 0 | 0 | 0 | 0 | 0 | 0
C1d - LCI Direct Install | Custom Large Motors Direct Install | E21C1d007 | 0 | 0 | 0 | 0 |  |  | 100% | 100% | 100% | 100% | 100% | 100% | 99.9% | 99.9% | 99.9% | [12 empty] | 0 | 0 | 0 | 0 | 0 | 0
C1d - LCI Direct Install | Custom Large Process Direct Install | E21C1d008 | 0 | 0 | 0 | 0 |  |  | 100% | 100% | 100% | 100% | 100% | 100% | 99.9% | 99.9% | 99.9% | [12 empty] | 0 | 0 | 0 | 0 | 0 | 0
C1d - LCI Direct Install | Custom Large Refrigeration Direct Install | E21C1d009 | 0 | 0 | 0 | 0 |  |  | 100% | 100% | 100% | 100% | 100% | 100% | 99.9% | 99.9% | 99.9% | [12 empty] | 0 | 0 | 0 | 0 | 0 | 0
C1d - LCI Direct Install | Custom Large Other Direct Install | E21C1d010 | 0 | 0 | 0 | 0 |  |  | 100% | 100% | 100% | 100% | 100% | 100% | 99.9% | 99.9% | 99.9% | [12 empty] | 0 | 0 | 0 | 0 | 0 | 0
C1d - LCI Direct Install | Daylight Dimming | E21C1d011 | 0 | 0 | 0 | 9 | 9 | 9 | 100% | 100% | 100% | 100% | 100% | 100% | 100% | 100% | 100% | [12 empty] | 0 | 0 | 0 | 0 | 0 | 0
C1d - LCI Direct Install | Lighting Fixture - Exterior w/ Controls | E21C1d012 | 0 | 0 | 0 | 14 | 14 | 14 | 100% | 100% | 100% | 100% | 100% | 100% | 100% | 100% | 100% | [12 empty] | 0 | 0 | 0 | 0 | 0 | 0
C1d - LCI Direct Install | Lighting Fixture - Exterior w/o Controls | E21C1d013 | 0 | 0 | 0 | 14 | 14 | 14 | 100% | 100% | 100% | 100% | 100% | 100% | 100% | 100% | 100% | [12 empty] | 0 | 0 | 0 | 0 | 0 | 0
C1d - LCI Direct Install | Lighting Fixture - Interior w/ Controls | E21C1d014 | 0 | 0 | 0 | 12 | 12 | 12 | 100% | 100% | 100% | 100% | 100% | 100% | 100% | 100% | 100% | [12 empty] | 0 | 0 | 0 | 0 | 0 | 0
C1d - LCI Direct Install | Lighting Fixture - Interior w/o Controls | E21C1d015 | 0 | 0 | 0 | 12 | 12 | 12 | 100% | 100% | 100% | 100% | 100% | 100% | 100% | 100% | 100% | [12 empty] | 0 | 0 | 0 | 0 | 0 | 0
C1d - LCI Direct Install | Lighting Occupancy Sensors | E21C1d016 | 0 | 0 | 0 | 9 | 9 | 9 | 100% | 100% | 100% | 100% | 100% | 100% | 100% | 100% | 100% | [12 empty] | 0 | 0 | 0 | 0 | 0 | 0
C1d - LCI Direct Install | Boiler Reset Controls, Electric | E21C1d017 | 0 | 0 | 0 | 25 | 25 | 25 | 100% | 100% | 100% | 100% | 100% | 100% | 99.9% | 99.9% | 99.9% | [12 empty] | 0 | 0 | 0 | 0 | 0 | 0
C1d - LCI Direct Install | Case Motor Replacement | E21C1d018 | 0 | 0 | 0 | 10 | 10 | 10 | 100% | 100% | 100% | 100% | 100% | 100% | 99.9% | 99.9% | 99.9% | [12 empty] | 0 | 0 | 0 | 0 | 0 | 0
C1d - LCI Direct Install | Cooler Night Cover | E21C1d019 | 0 | 0 | 0 | 10 | 10 | 10 | 100% | 100% | 100% | 100% | 100% | 100% | 99.9% | 99.9% | 99.9% | [12 empty] | 0 | 0 | 0 | 0 | 0 | 0
C1d - LCI Direct Install | Demand Control Ventilation | E21C1d020 | 0 | 0 | 0 | 20 | 20 | 20 | 100% | 100% | 100% | 100% | 100% | 100% | 99.9% | 99.9% | 99.9% | [12 empty] | 0 | 0 | 0 | 0 | 0 | 0
C1d - LCI Direct Install | Door Heater Controls | E21C1d021 | 0 | 0 | 0 | 10 | 10 | 10 | 100% | 100% | 100% | 100% | 100% | 100% | 99.9% | 99.9% | 99.9% | [12 empty] | 0 | 0 | 0 | 0 | 0 | 0
C1d - LCI Direct Install | Dual Enthalpy Economizer Controls (DEEC) | E21C1d022 | 0 | 0 | 0 | 10 | 10 | 10 | 100% | 100% | 100% | 100% | 100% | 100% | 99.9% | 99.9% | 99.9% | [12 empty] | 0 | 0 | 0 | 0 | 0 | 0
C1d - LCI Direct Install | Duct Sealing, Electric | E21C1d023 | 0 | 0 | 0 | 20 | 20 | 20 | 100% | 100% | 100% | 100% | 100% | 100% | 99.9% | 99.9% | 99.9% | [12 empty] | 0 | 0 | 0 | 0 | 0 | 0
C1d - LCI Direct Install | Ductless Mini Split Heat Pump | E21C1d024 | 0 | 0 | 0 | 12 | 12 | 12 | 100% | 100% | 100% | 100% | 100% | 100% | 99.9% | 99.9% | 99.9% | [12 empty] | 0 | 0 | 0 | 0 | 0 | 0
C1d - LCI Direct Install | ECM Evaporator Fan Motors for Walk-in Cooler/Freezer | E21C1d025 | 0 | 0 | 0 | 10 | 10 | 10 | 100% | 100% | 100% | 100% | 100% | 100% | 99.9% | 99.9% | 99.9% | [12 empty] | 0 | 0 | 0 | 0 | 0 | 0
C1d - LCI Direct Install | Electronic Defrost Control | E21C1d026 | 0 | 0 | 0 | 10 | 10 | 10 | 100% | 100% | 100% | 100% | 100% | 100% | 99.9% | 99.9% | 99.9% | [12 empty] | 0 | 0 | 0 | 0 | 0 | 0
C1d - LCI Direct Install | Energy Management System, Electric | E21C1d027 | 0 | 0 | 0 | 13 | 13 | 13 | 100% | 100% | 100% | 100% | 100% | 100% | 99.9% | 99.9% | 99.9% | [12 empty] | 0 | 0 | 0 | 0 | 0 | 0
C1d - LCI Direct Install | Energy Star Wifi Thermostat, Electric | E21C1d028 | 0 | 0 | 0 | 15 | 15 | 15 | 100% | 100% | 100% | 100% | 100% | 100% | 99.9% | 99.9% | 99.9% | [12 empty] | 0 | 0 | 0 | 0 | 0 | 0
C1d - LCI Direct Install | Evaporator Fan Control | E21C1d029 | 0 | 0 | 0 | 10 | 10 | 10 | 100% | 100% | 100% | 100% | 100% | 100% | 99.9% | 99.9% | 99.9% | [12 empty] | 0 | 0 | 0 | 0 | 0 | 0
C1d - LCI Direct Install | Faucet Aerator, Electric | E21C1d030 | 0 | 0 | 0 | 7 | 7 | 7 | 100% | 100% | 100% | 100% | 100% | 100% | 99.9% | 99.9% | 99.9% | [12 empty] | 0 | 0 | 0 | 0 | 0 | 0
C1d - LCI Direct Install | Hotel Occupancy Sensor | E21C1d031 | 0 | 0 | 0 | 10 | 10 | 10 | 100% | 100% | 100% | 100% | 100% | 100% | 99.9% | 99.9% | 99.9% | [12 empty] | 0 | 0 | 0 | 0 | 0 | 0
C1d - LCI Direct Install | Low Pressure Drop Filter | E21C1d032 | 0 | 0 | 0 | 5 | 5 | 5 | 100% | 100% | 100% | 100% | 100% | 100% | 99.9% | 99.9% | 99.9% | [12 empty] | 0 | 0 | 0 | 0 | 0 | 0
C1d - LCI Direct Install | Low-Flow Showerhead With Thermostatic Valve, Electric | E21C1d033 | 0 | 0 | 0 | 7 | 7 | 7 | 100% | 100% | 100% | 100% | 100% | 100% | 99.9% | 99.9% | 99.9% | [12 empty] | 0 | 0 | 0 | 0 | 0 | 0
C1d - LCI Direct Install | Low-Flow Showerhead, Electric | E21C1d034 | 0 | 0 | 0 | 7 | 7 | 7 | 100% | 100% | 100% | 100% | 100% | 100% | 99.9% | 99.9% | 99.9% | [12 empty] | 0 | 0 | 0 | 0 | 0 | 0
C1d - LCI Direct Install | Motors, Open Drip | E21C1d035 | 0 | 0 | 0 | 10 | 10 | 10 | 100% | 100% | 100% | 100% | 100% | 100% | 99.9% | 99.9% | 99.9% | [12 empty] | 0 | 0 | 0 | 0 | 0 | 0
C1d - LCI Direct Install | Motors, Totally Enclosed Fan Cooled | E21C1d036 | 0 | 0 | 0 | 10 | 10 | 10 | 100% | 100% | 100% | 100% | 100% | 100% | 99.9% | 99.9% | 99.9% | [12 empty] | 0 | 0 | 0 | 0 | 0 | 0
C1d - LCI Direct Install | Novelty Cooler Shutoff | E21C1d037 | 0 | 0 | 0 | 10 | 10 | 10 | 100% | 100% | 100% | 100% | 100% | 100% | 99.9% | 99.9% | 99.9% | [12 empty] | 0 | 0 | 0 | 0 | 0 | 0
C1d - LCI Direct Install | Pipe Wrap - Heating, Electric | E21C1d038 | 0 | 0 | 0 | 15 | 15 | 15 | 100% | 100% | 100% | 100% | 100% | 100% | 99.9% | 99.9% | 99.9% | [12 empty] | 0 | 0 | 0 | 0 | 0 | 0
C1d - LCI Direct Install | Pipe Wrap - Hot Water, Electric | E21C1d039 | 0 | 0 | 0 | 15 | 15 | 15 | 100% | 100% | 100% | 100% | 100% | 100% | 99.9% | 99.9% | 99.9% | [12 empty] | 0 | 0 | 0 | 0 | 0 | 0
C1d - LCI Direct Install | Pre Rinse Spray Valve, Electric | E21C1d040 | 0 | 0 | 0 | 8 | 8 | 8 | 100% | 100% | 100% | 100% | 100% | 100% | 99.9% | 99.9% | 99.9% | [12 empty] | 0 | 0 | 0 | 0 | 0 | 0
C1d - LCI Direct Install | Programmable Thermostat, Electric | E21C1d041 | 0 | 0 | 0 | 15 | 15 | 15 | 100% | 100% | 100% | 100% | 100% | 100% | 99.9% | 99.9% | 99.9% | [12 empty] | 0 | 0 | 0 | 0 | 0 | 0
C1d - LCI Direct Install | Steam Trap, Electric | E21C1d042 | 0 | 0 | 0 | 6 | 6 | 6 | 100% | 100% | 100% | 100% | 100% | 100% | 99.9% | 99.9% | 99.9% | [12 empty] | 0 | 0 | 0 | 0 | 0 | 0
C1d - LCI Direct Install | Variable Frequency Drive | E21C1d043 | 0 | 0 | 0 | 15 | 15 | 15 | 100% | 100% | 100% | 100% | 100% | 100% | 99.9% | 99.9% | 99.9% | [12 empty] | 0 | 0 | 0 | 0 | 0 | 0
C1d - LCI Direct Install | Variable Frequency Drive with Motor | E21C1d044 | 0 | 0 | 0 | 15 | 15 | 15 | 100% | 100% | 100% | 100% | 100% | 100% | 99.9% | 99.9% | 99.9% | [12 empty] | 0 | 0 | 0 | 0 | 0 | 0
C1d - LCI Direct Install | Vending Miser | E21C1d045 | 0 | 0 | 0 | 5 | 5 | 5 | 100% | 100% | 100% | 100% | 100% | 100% | 99.9% | 99.9% | 99.9% | [12 empty] | 0 | 0 | 0 | 0 | 0 | 0
C1d - LCI Direct Install | Zero Loss Condensate Drain | E21C1d046 | 0 | 0 | 0 | 15 | 15 | 15 | 100% | 100% | 100% | 100% | 100% | 100% | 99.9% | 99.9% | 99.9% | [12 empty] | 0 | 0 | 0 | 0 | 0 | 0
C1d - LCI Direct Install | CI Audits - Large Direct Install | 0 | 0 | 0 | 0 | 0 |  |  | 100% | 100% | 100% | 0% | 0% | 0% | 0% | 0% | 0% | [12 empty] | 0 | 0 | 0 | 0 | 0 | 0
C1d - LCI Direct Install | Vendor Fees | 0 | 0 | 0 | 0 | 0 |  |  | 100% | 100% | 100% | 0% | 0% | 0% | 0% | 0% | 0% | [12 empty] | 0 | 0 | 0 | 0 | 0 | 0
C1d - LCI Direct Install | 0 | 0 | 0 | 0 | 0 | 0 |  |  | 0% |  |  | 0% |  |  | 0% | [14 empty] | 0 | 0 | 0 | 0 | 0 | 0
C1d - LCI Direct Install | 0 | 0 | 0 | 0 | 0 | 0 |  |  | 0% |  |  | 0% |  |  | 0% | [14 empty] | 0 | 0 | 0 | 0 | 0 | 0
C1d - LCI Direct Install | 0 | 0 | 0 | 0 | 0 | 0 |  |  | 0% |  |  | 0% |  |  | 0% | [14 empty] | 0 | 0 | 0 | 0 | 0 | 0
C1d - LCI Direct Install | 0 | 0 | 0 | 0 | 0 | 0 |  |  | 0% |  |  | 0% |  |  | 0% | [14 empty] | 0 | 0 | 0 | 0 | 0 | 0
C1d - LCI Direct Install | 0 | 0 | 0 | 0 | 0 | 0 |  |  | 0% |  |  | 0% |  |  | 0% | [14 empty] | 0 | 0 | 0 | 0 | 0 | 0
C1d - LCI Direct Install | 0 | 0 | 0 | 0 | 0 | 0 |  |  | 0% |  |  | 0% |  |  | 0% | [14 empty] | 0 | 0 | 0 | 0 | 0 | 0
C1d - LCI Direct Install | 0 | 0 | 0 | 0 | 0 | 0 |  |  | 0% |  |  | 0% |  |  | 0% | [14 empty] | 0 | 0 | 0 | 0 | 0 | 0
|  | Large Business Energy Solutions Subtotal | [15 empty] | 51258.697 | 67142.5431 | 89084.1667 | 694223.072 | 906858.4988 | 1200167.0195 | 5155.2279 | 6419.182 | 8124.2357 | 7086.5946 | 9253.0634 | 12204.9153 | 0 | 0 | 0 | 0 | 0 | 0
Large Business Energy Solutions |  |  | Quantity |  |  | Measure Life |  |  | Net to Gross |  |  | In Service Rate |  |  | kWh Realization Rate |  |  | Net Annual MWh Savings |  |  | Net Lifetime MWh Savings |  |  | Annual Net Winter kW |  |  | Annual Net Summer kW |  | Natural Gas Savings | Total Net Annual MMBTU |  |  | Total Net Lifetime MMBTU
Subprogram | Measure | Measure ID | 2021 | 2022 | 2023 | 2021 | 2022 | 2023 | 2021 | 2022 | 2023 | 2021 | 2022 | 2023 | 2021 | 2022 | 2023 | 2021 | 2022 | 2023 | 2021 | 2022 | 2023 | 2021 | 2022 | 2023 | 2021 | 2022 | 2023 | 2021 | 2022 | 2023 | 2021 | 2022 | 2023
C2a - SCI Retrofit | Custom Small Compressed Air Retro | E21C2a001 | 0 | 0 | 0 | 0 |  |  | 100% | 100% | 100% | 100% | 100% | 100% | 100% | 100% | 100% | [12 empty] | 0 | 0 | 0 | 0 | 0 | 0
C2a - SCI Retrofit | Custom Small Hot Water Retro | E21C2a002 | 0 | 0 | 0 | 0 |  |  | 100% | 100% | 100% | 100% | 100% | 100% | 100% | 100% | 100% | [12 empty] | 0 | 0 | 0 | 0 | 0 | 0
C2a - SCI Retrofit | Custom Small HVAC Retro | E21C2a003 | 1 | 1 | 1 | 13 | 13 | 13 | 100% | 100% | 100% | 100% | 100% | 100% | 100% | 100% | 100% | 150 | 300 | 550 | 1950 | 3900 | 7150 | 12.75 | 25.5 | 46.75 | 10.5 | 21 | 38.5 | 0 | 0 | 0 | 0 | 0 | 0
C2a - SCI Retrofit | Custom Small Lighting Retro - Interior | E21C2a004 | 1 | 1 | 1 | 13 | 13 | 13 | 100% | 100% | 100% | 100% | 100% | 100% | 106.6% | 106.6% | 106.6% | 6822.4 | 10233.6 | 13644.8 | 88691.2 | 133036.8 | 177382.4 | 780.8 | 1171.2 | 1561.6 | 1024 | 1536 | 2048 | 0 | 0 | 0 | 0 | 0 | 0
C2a - SCI Retrofit | Custom Small Lighting Retro - Exterior | E21C2a047 | 1 | 1 | 1 | 13 | 13 | 13 | 100% | 100% | 100% | 100% | 100% | 100% | 102.7% | 102.7% | 102.7% | 718.9 | 1078.35 | 1437.8 | 9345.7 | 14018.55 | 18691.4 | 140 | 210 | 280 | 0 | 0 | 0 | 0 | 0 | 0 | 0 | 0 | 0
C2a - SCI Retrofit | Custom Small Lighting Retro - Controls | E21C2a048 | 1 | 1 | 1 | 9 | 9 | 9 | 100% | 100% | 100% | 100% | 100% | 100% | 100% | 100% | 100% | 640 | 960 | 1280 | 5760 | 8640 | 11520 | 8.32 | 12.48 | 16.64 | 9.6 | 14.4 | 19.2 | 0 | 0 | 0 | 0 | 0 | 0
C2a - SCI Retrofit | Custom Small Motors Retro | E21C2a005 | 1 | 1 | 1 | 13 | 13 | 13 | 100% | 100% | 100% | 100% | 100% | 100% | 100% | 100% | 100% | 10 | 15 | 20 | 130 | 195 | 260 | 0.9 | 1.35 | 1.8 | 0.92 | 1.38 | 1.84 | 0 | 0 | 0 | 0 | 0 | 0
C2a - SCI Retrofit | Custom Small Process Retro | E21C2a006 | 1 | 1 | 1 | 13 | 13 | 13 | 100% | 100% | 100% | 100% | 100% | 100% | 100% | 100% | 100% | 333.3333 | 500 | 666.6667 | 4333.3333 | 6500 | 8666.6667 | 30 | 45 | 60 | 31.6667 | 47.5 | 63.3333 | 0 | 0 | 0 | 0 | 0 | 0
C2a - SCI Retrofit | Custom Small Refrigeration Retro | E21C2a007 | 1 | 1 | 1 | 13 | 13 | 13 | 100% | 100% | 100% | 100% | 100% | 100% | 100% | 100% | 100% | 130 | 195 | 292.5 | 1690 | 2535 | 3802.5 | 12.87 | 19.305 | 28.9575 | 11.7 | 17.55 | 26.325 | 0 | 0 | 0 | 0 | 0 | 0
C2a - SCI Retrofit | Custom Small Other Retro | E21C2a008 | 1 | 1 | 1 | 13 | 13 | 13 | 100% | 100% | 100% | 100% | 100% | 100% | 100% | 100% | 100% | 200 | 300 | 400 | 2600 | 3900 | 5200 | 10.4 | 15.6 | 20.8 | 9 | 13.5 | 18 | 0 | 0 | 0 | 0 | 0 | 0
C2a - SCI Retrofit | Daylight Dimming | E21C2a009 | 0 | 0 | 0 | 9 | 9 | 9 | 100% | 100% | 100% | 100% | 100% | 100% | 100% | 100% | 100% | [12 empty] | 0 | 0 | 0 | 0 | 0 | 0
C2a - SCI Retrofit | Lighting Fixture - Exterior w/ Controls | E21C2a010 | 0 | 0 | 0 | 14 | 14 | 14 | 100% | 100% | 100% | 100% | 100% | 100% | 100% | 100% | 100% | [12 empty] | 0 | 0 | 0 | 0 | 0 | 0
C2a - SCI Retrofit | Lighting Fixture - Exterior w/o Controls | E21C2a011 | 0 | 0 | 0 | 14 | 14 | 14 | 100% | 100% | 100% | 100% | 100% | 100% | 100% | 100% | 100% | [12 empty] | 0 | 0 | 0 | 0 | 0 | 0
C2a - SCI Retrofit | Lighting Fixture - Interior w/ Controls | E21C2a012 | 0 | 0 | 0 | 12 | 12 | 12 | 100% | 100% | 100% | 100% | 100% | 100% | 100% | 100% | 100% | [12 empty] | 0 | 0 | 0 | 0 | 0 | 0
C2a - SCI Retrofit | Lighting Fixture - Interior w/o Controls | E21C2a013 | 0 | 0 | 0 | 12 | 12 | 12 | 100% | 100% | 100% | 100% | 100% | 100% | 100% | 100% | 100% | [12 empty] | 0 | 0 | 0 | 0 | 0 | 0
C2a - SCI Retrofit | Lighting Occupancy Sensors | E21C2a014 | 0 | 0 | 0 | 9 | 9 | 9 | 100% | 100% | 100% | 100% | 100% | 100% | 100% | 100% | 100% | [12 empty] | 0 | 0 | 0 | 0 | 0 | 0
C2a - SCI Retrofit | Boiler Reset Controls, Electric | E21C2a015 | 0 | 0 | 0 | 25 | 25 | 25 | 100% | 100% | 100% | 100% | 100% | 100% | 100% | 100% | 100% | [12 empty] | 0 | 0 | 0 | 0 | 0 | 0
C2a - SCI Retrofit | Case Motor Replacement | E21C2a016 | 0 | 0 | 0 | 10 | 10 | 10 | 100% | 100% | 100% | 100% | 100% | 100% | 100% | 100% | 100% | [12 empty] | 0 | 0 | 0 | 0 | 0 | 0
C2a - SCI Retrofit | Cooler Night Cover | E21C2a017 | 0 | 0 | 0 | 10 | 10 | 10 | 100% | 100% | 100% | 100% | 100% | 100% | 100% | 100% | 100% | [12 empty] | 0 | 0 | 0 | 0 | 0 | 0
C2a - SCI Retrofit | Demand Control Ventilation | E21C2a018 | 0 | 0 | 0 | 20 | 20 | 20 | 100% | 100% | 100% | 100% | 100% | 100% | 100% | 100% | 100% | [12 empty] | 0 | 0 | 0 | 0 | 0 | 0
C2a - SCI Retrofit | Door Heater Controls | E21C2a019 | 0 | 0 | 0 | 10 | 10 | 10 | 100% | 100% | 100% | 100% | 100% | 100% | 100% | 100% | 100% | [12 empty] | 0 | 0 | 0 | 0 | 0 | 0
C2a - SCI Retrofit | Dual Enthalpy Economizer Controls (DEEC) | E21C2a020 | 0 | 0 | 0 | 10 | 10 | 10 | 100% | 100% | 100% | 100% | 100% | 100% | 100% | 100% | 100% | [12 empty] | 0 | 0 | 0 | 0 | 0 | 0
C2a - SCI Retrofit | Duct Sealing, Electric | E21C2a021 | 0 | 0 | 0 | 20 | 20 | 20 | 100% | 100% | 100% | 100% | 100% | 100% | 100% | 100% | 100% | [12 empty] | 0 | 0 | 0 | 0 | 0 | 0
C2a - SCI Retrofit | Ductless Mini Split Heat Pump | E21C2a022 | 0 | 0 | 0 | 12 | 12 | 12 | 100% | 100% | 100% | 100% | 100% | 100% | 100% | 100% | 100% | [12 empty] | 0 | 0 | 0 | 0 | 0 | 0
C2a - SCI Retrofit | ECM Evaporator Fan Motors for Walk-in Cooler/Freezer | E21C2a023 | 0 | 0 | 0 | 10 | 10 | 10 | 100% | 100% | 100% | 100% | 100% | 100% | 100% | 100% | 100% | [12 empty] | 0 | 0 | 0 | 0 | 0 | 0
C2a - SCI Retrofit | Electronic Defrost Control | E21C2a024 | 0 | 0 | 0 | 10 | 10 | 10 | 100% | 100% | 100% | 100% | 100% | 100% | 100% | 100% | 100% | [12 empty] | 0 | 0 | 0 | 0 | 0 | 0
C2a - SCI Retrofit | Energy Management System, Electric | E21C2a025 | 0 | 0 | 0 | 13 | 13 | 13 | 100% | 100% | 100% | 100% | 100% | 100% | 100% | 100% | 100% | [12 empty] | 0 | 0 | 0 | 0 | 0 | 0
C2a - SCI Retrofit | Energy Star Wifi Thermostat, Electric | E21C2a026 | 0 | 0 | 0 | 15 | 15 | 15 | 100% | 100% | 100% | 100% | 100% | 100% | 100% | 100% | 100% | [12 empty] | 0 | 0 | 0 | 0 | 0 | 0
C2a - SCI Retrofit | Evaporator Fan Control | E21C2a027 | 0 | 0 | 0 | 10 | 10 | 10 | 100% | 100% | 100% | 100% | 100% | 100% | 100% | 100% | 100% | [12 empty] | 0 | 0 | 0 | 0 | 0 | 0
C2a - SCI Retrofit | Faucet Aerator, Electric | E21C2a028 | 0 | 0 | 0 | 7 | 7 | 7 | 100% | 100% | 100% | 100% | 100% | 100% | 100% | 100% | 100% | [12 empty] | 0 | 0 | 0 | 0 | 0 | 0
C2a - SCI Retrofit | Hotel Occupancy Sensor | E21C2a031 | 0 | 0 | 0 | 10 | 10 | 10 | 100% | 100% | 100% | 100% | 100% | 100% | 100% | 100% | 100% | [12 empty] | 0 | 0 | 0 | 0 | 0 | 0
C2a - SCI Retrofit | Low Pressure Drop Filter | E21C2a032 | 0 | 0 | 0 | 5 | 5 | 5 | 100% | 100% | 100% | 100% | 100% | 100% | 100% | 100% | 100% | [12 empty] | 0 | 0 | 0 | 0 | 0 | 0
C2a - SCI Retrofit | Low-Flow Showerhead With Thermostatic Valve, Electric | E21C2a033 | 0 | 0 | 0 | 7 | 7 | 7 | 100% | 100% | 100% | 100% | 100% | 100% | 100% | 100% | 100% | [12 empty] | 0 | 0 | 0 | 0 | 0 | 0
C2a - SCI Retrofit | Low-Flow Showerhead, Electric | E21C2a034 | 0 | 0 | 0 | 7 | 7 | 7 | 100% | 100% | 100% | 100% | 100% | 100% | 100% | 100% | 100% | [12 empty] | 0 | 0 | 0 | 0 | 0 | 0
C2a - SCI Retrofit | Motors, Open Drip | E21C2a035 | 0 | 0 | 0 | 10 | 10 | 10 | 100% | 100% | 100% | 100% | 100% | 100% | 100% | 100% | 100% | [12 empty] | 0 | 0 | 0 | 0 | 0 | 0
C2a - SCI Retrofit | Motors, Totally Enclosed Fan Cooled | E21C2a036 | 0 | 0 | 0 | 10 | 10 | 10 | 100% | 100% | 100% | 100% | 100% | 100% | 100% | 100% | 100% | [12 empty] | 0 | 0 | 0 | 0 | 0 | 0
C2a - SCI Retrofit | Novelty Cooler Shutoff | E21C2a037 | 0 | 0 | 0 | 10 | 10 | 10 | 100% | 100% | 100% | 100% | 100% | 100% | 100% | 100% | 100% | [12 empty] | 0 | 0 | 0 | 0 | 0 | 0
C2a - SCI Retrofit | Pipe Wrap - Heating, Electric | E21C2a038 | 0 | 0 | 0 | 15 | 15 | 15 | 100% | 100% | 100% | 100% | 100% | 100% | 100% | 100% | 100% | [12 empty] | 0 | 0 | 0 | 0 | 0 | 0
C2a - SCI Retrofit | Pipe Wrap - Hot Water, Electric | E21C2a039 | 0 | 0 | 0 | 15 | 15 | 15 | 100% | 100% | 100% | 100% | 100% | 100% | 100% | 100% | 100% | [12 empty] | 0 | 0 | 0 | 0 | 0 | 0
C2a - SCI Retrofit | Pre Rinse Spray Valve, Electric | E21C2a040 | 0 | 0 | 0 | 8 | 8 | 8 | 100% | 100% | 100% | 100% | 100% | 100% | 100% | 100% | 100% | [12 empty] | 0 | 0 | 0 | 0 | 0 | 0
C2a - SCI Retrofit | Programmable Thermostat, Electric | E21C2a041 | 0 | 0 | 0 | 15 | 15 | 15 | 100% | 100% | 100% | 100% | 100% | 100% | 100% | 100% | 100% | [12 empty] | 0 | 0 | 0 | 0 | 0 | 0
C2a - SCI Retrofit | Steam Trap, Electric | E21C2a042 | 0 | 0 | 0 | 6 | 6 | 6 | 100% | 100% | 100% | 100% | 100% | 100% | 100% | 100% | 100% | [12 empty] | 0 | 0 | 0 | 0 | 0 | 0
C2a - SCI Retrofit | Variable Frequency Drive | E21C2a043 | 0 | 0 | 0 | 15 | 15 | 15 | 100% | 100% | 100% | 100% | 100% | 100% | 100% | 100% | 100% | [12 empty] | 0 | 0 | 0 | 0 | 0 | 0
C2a - SCI Retrofit | Variable Frequency Drive with Motor | E21C2a044 | 0 | 0 | 0 | 15 | 15 | 15 | 100% | 100% | 100% | 100% | 100% | 100% | 100% | 100% | 100% | [12 empty] | 0 | 0 | 0 | 0 | 0 | 0
C2a - SCI Retrofit | Vending Miser | E21C2a045 | 0 | 0 | 0 | 5 | 5 | 5 | 100% | 100% | 100% | 100% | 100% | 100% | 100% | 100% | 100% | [12 empty] | 0 | 0 | 0 | 0 | 0 | 0
C2a - SCI Retrofit | Zero Loss Condensate Drain | E21C2a046 | 0 | 0 | 0 | 15 | 15 | 15 | 100% | 100% | 100% | 100% | 100% | 100% | 100% | 100% | 100% | [12 empty] | 0 | 0 | 0 | 0 | 0 | 0
C2a - SCI Retrofit | CI Audits - Small Retro | 0 | 1 | 1 | 1 | 1 | 1 | 1 | 100% | 100% | 100% | 0% | 0% | 0% | 0% | 0% | 0% | 0 | 0 | 0 | 0 | 0 | 0 | 0 | 0 | 0 | 0 | 0 | 0 | 0 | 0 | 0 | 0 | 0 | 0
C2a - SCI Retrofit | Small Retrocommissioning | E21C2a049 | 1 | 1 | 1 | 3 | 3 | 3 | 100% | 100% | 100% | 100% | 100% | 100% | 100% | 100% | 100% | 19.8732 | 59.6196 | 158.9856 | 59.6196 | 178.8588 | 476.9568 | 1.0334 | 3.1002 | 8.2673 | 0.89429 | 2.6829 | 7.1544 | 0 | 0 | 0 | 0 | 0 | 0
C2a - SCI Retrofit | 0 | 0 | 0 | 0 | 0 | 0 |  |  | 0% |  |  | 0% |  |  | 0% | [14 empty] | 0 | 0 | 0 | 0 | 0 | 0
C2a - SCI Retrofit | 0 | 0 | 0 | 0 | 0 | 0 |  |  | 0% |  |  | 0% |  |  | 0% | [14 empty] | 0 | 0 | 0 | 0 | 0 | 0
C2a - SCI Retrofit | 0 | 0 | 0 | 0 | 0 | 0 |  |  | 0% |  |  | 0% |  |  | 0% | [14 empty] | 0 | 0 | 0 | 0 | 0 | 0
C2a - SCI Retrofit | 0 | 0 | 0 | 0 | 0 | 0 |  |  | 0% |  |  | 0% |  |  | 0% | [14 empty] | 0 | 0 | 0 | 0 | 0 | 0
C2a - SCI Retrofit | 0 | 0 | 0 | 0 | 0 | 0 |  |  | 0% |  |  | 0% |  |  | 0% | [14 empty] | 0 | 0 | 0 | 0 | 0 | 0
C2a - SCI Retrofit | 0 | 0 | 0 | 0 | 0 | 0 |  |  | 0% |  |  | 0% |  |  | 0% | [14 empty] | 0 | 0 | 0 | 0 | 0 | 0
C2a - SCI Retrofit | 0 | 0 | 0 | 0 | 0 | 0 |  |  | 0% |  |  | 0% |  |  | 0% | [14 empty] | 0 | 0 | 0 | 0 | 0 | 0
|  |  | 0 | 0 | 0 | 0 |  |  | 0% |  |  | 0% |  |  | 0% | [14 empty] | 0 | 0 | 0 | 0 | 0 | 0
C2b - SCI New Equipment and Construction | Custom Small Compressed Air New | E21C2b001 | 0 | 0 | 0 | 0 |  |  | 100% | 100% | 100% | 100% | 100% | 100% | 100% | 100% | 100% | [12 empty] | 0 | 0 | 0 | 0 | 0 | 0
C2b - SCI New Equipment and Construction | Custom Small Hot Water New | E21C2b002 | 0 | 0 | 0 | 0 |  |  | 100% | 100% | 100% | 100% | 100% | 100% | 100% | 100% | 100% | [12 empty] | 0 | 0 | 0 | 0 | 0 | 0
C2b - SCI New Equipment and Construction | Custom Small HVAC New | E21C2b003 | 1 | 1 | 1 | 15 | 15 | 15 | 100% | 100% | 100% | 100% | 100% | 100% | 100% | 100% | 100% | 1000 | 1500 | 2000 | 15000 | 22500 | 30000 | 59.6974 | 89.5461 | 119.3949 | 154.8812 | 232.3217 | 309.7623 | 0 | 0 | 0 | 0 | 0 | 0
C2b - SCI New Equipment and Construction | Custom Small Lighting New - Interior | E21C2b004 | 1 | 1 | 1 | 15 | 15 | 15 | 100% | 100% | 100% | 100% | 100% | 100% | 100% | 100% | 100% | 2500 | 2800 | 2500 | 37500 | 42000 | 37500 | 305 | 341.6 | 305 | 400 | 448 | 400 | 0 | 0 | 0 | 0 | 0 | 0
C2b - SCI New Equipment and Construction | Custom Small Lighting New - Exterior | E21C2b054 | 1 | 1 | 1 | 15 | 15 | 15 | 100% | 100% | 100% | 100% | 100% | 100% | 100% | 100% | 100% | 416.6667 | 500 | 500 | 6250 | 7500 | 7500 | 83.3333 | 100 | 100 | 0 | 0 | 0 | 0 | 0 | 0 | 0 | 0 | 0
C2b - SCI New Equipment and Construction | Custom Small Lighting New - Controls | E21C2b055 | 1 | 1 | 1 | 9 | 9 | 9 | 100% | 100% | 100% | 100% | 100% | 100% | 100% | 100% | 100% | 250 | 280 | 250 | 2250 | 2520 | 2250 | 3.25 | 3.64 | 3.25 | 3.75 | 4.2 | 3.75 | 0 | 0 | 0 | 0 | 0 | 0
C2b - SCI New Equipment and Construction | Custom Small Motors New | E21C2b005 | 1 | 1 | 1 | 15 | 15 | 15 | 100% | 100% | 100% | 100% | 100% | 100% | 100% | 100% | 100% | 100 | 200 | 300 | 1500 | 3000 | 4500 | 11.7945 | 23.589 | 35.3835 | 14.006 | 28.012 | 42.018 | 0 | 0 | 0 | 0 | 0 | 0
C2b - SCI New Equipment and Construction | Custom Small Process New | E21C2b006 | 1 | 1 | 1 | 15 | 15 | 15 | 100% | 100% | 100% | 100% | 100% | 100% | 100% | 100% | 100% | 700 | 1050 | 1575 | 10500 | 15750 | 23625 | 45.9073 | 68.861 | 103.2915 | 96.9154 | 145.3732 | 218.0597 | 0 | 0 | 0 | 0 | 0 | 0
C2b - SCI New Equipment and Construction | Custom Small Refrigeration New | E21C2b007 | 1 | 1 | 1 | 15 | 15 | 15 | 100% | 100% | 100% | 100% | 100% | 100% | 100% | 100% | 100% | 15 | 50 | 85 | 225 | 750 | 1275 | 1.3711 | 4.5704 | 7.7696 | 1.3711 | 4.5704 | 7.7696 | 0 | 0 | 0 | 0 | 0 | 0
C2b - SCI New Equipment and Construction | Custom Small Other New | E21C2b008 | 1 | 1 | 1 | 15 | 15 | 15 | 100% | 100% | 100% | 100% | 100% | 100% | 100% | 100% | 100% | 200 | 200 | 200 | 3000 | 3000 | 3000 | 25.9213 | 25.9213 | 25.9213 | 28.8284 | 28.8284 | 28.8284 | 0 | 0 | 0 | 0 | 0 | 0
C2b - SCI New Equipment and Construction | Custom Small Comprehensive Design | E21C2b056 | 1 | 1 | 1 | 17 | 17 | 17 | 100% | 100% | 100% | 100% | 100% | 100% | 100% | 100% | 100% | 2250 | 1800 | 1440 | 38250 | 30600 | 24480 | 267.4497 | 213.9598 | 171.1678 | 267.4497 | 213.9598 | 171.1678 | 0 | 0 | 0 | 0 | 0 | 0
C2b - SCI New Equipment and Construction | Daylight Dimming | E21C2b009 | 0 | 0 | 0 | 10 | 10 | 10 | 100% | 100% | 100% | 100% | 100% | 100% | 100% | 100% | 100% | [12 empty] | 0 | 0 | 0 | 0 | 0 | 0
C2b - SCI New Equipment and Construction | Performance Lighting - Exterior w/ Controls | E21C2b010 | 0 | 0 | 0 | 15 | 15 | 15 | 100% | 100% | 100% | 100% | 100% | 100% | 100% | 100% | 100% | [12 empty] | 0 | 0 | 0 | 0 | 0 | 0
C2b - SCI New Equipment and Construction | Performance Lighting - Exterior w/o Controls | E21C2b011 | 0 | 0 | 0 | 15 | 15 | 15 | 100% | 100% | 100% | 100% | 100% | 100% | 100% | 100% | 100% | [12 empty] | 0 | 0 | 0 | 0 | 0 | 0
C2b - SCI New Equipment and Construction | Performance Lighting - Interior w/ Controls | E21C2b012 | 0 | 0 | 0 | 15 | 15 | 15 | 100% | 100% | 100% | 100% | 100% | 100% | 100% | 100% | 100% | [12 empty] | 0 | 0 | 0 | 0 | 0 | 0
C2b - SCI New Equipment and Construction | Performance Lighting - Interior w/o Controls | E21C2b013 | 0 | 0 | 0 | 15 | 15 | 15 | 100% | 100% | 100% | 100% | 100% | 100% | 100% | 100% | 100% | [12 empty] | 0 | 0 | 0 | 0 | 0 | 0
C2b - SCI New Equipment and Construction | Lighting Occupancy Sensors | E21C2b014 | 0 | 0 | 0 | 10 | 10 | 10 | 100% | 100% | 100% | 100% | 100% | 100% | 100% | 100% | 100% | [12 empty] | 0 | 0 | 0 | 0 | 0 | 0
C2b - SCI New Equipment and Construction | Advanced Power Strip | E21C2b015 | 0 | 0 | 0 | 0 |  |  | 100% | 100% | 100% | 100% | 100% | 100% | 100% | 100% | 100% | [12 empty] | 0 | 0 | 0 | 0 | 0 | 0
C2b - SCI New Equipment and Construction | Air Compressor | E21C2b016 | 0 | 0 | 0 | 15 | 15 | 15 | 100% | 100% | 100% | 100% | 100% | 100% | 100% | 100% | 100% | [12 empty] | 0 | 0 | 0 | 0 | 0 | 0
C2b - SCI New Equipment and Construction | Air Nozzle | E21C2b017 | 0 | 0 | 0 | 15 | 15 | 15 | 100% | 100% | 100% | 100% | 100% | 100% | 100% | 100% | 100% | [12 empty] | 0 | 0 | 0 | 0 | 0 | 0
C2b - SCI New Equipment and Construction | Circulator Pump | E21C2b018 | 0 | 0 | 0 | 20 | 20 | 20 | 100% | 100% | 100% | 100% | 100% | 100% | 100% | 100% | 100% | [12 empty] | 0 | 0 | 0 | 0 | 0 | 0
C2b - SCI New Equipment and Construction | Combination Oven, Electric | E21C2b019 | 0 | 0 | 0 | 12 | 12 | 12 | 100% | 100% | 100% | 100% | 100% | 100% | 100% | 100% | 100% | [12 empty] | 0 | 0 | 0 | 0 | 0 | 0
C2b - SCI New Equipment and Construction | Compressor Storage | E21C2b020 | 0 | 0 | 0 | 0 |  |  | 100% | 100% | 100% | 100% | 100% | 100% | 100% | 100% | 100% | [12 empty] | 0 | 0 | 0 | 0 | 0 | 0
C2b - SCI New Equipment and Construction | Convection Oven, Electric | E21C2b021 | 0 | 0 | 0 | 12 | 12 | 12 | 100% | 100% | 100% | 100% | 100% | 100% | 100% | 100% | 100% | [12 empty] | 0 | 0 | 0 | 0 | 0 | 0
C2b - SCI New Equipment and Construction | Dishwasher - High Temp Door Type | E21C2b022 | 0 | 0 | 0 | 15 | 15 | 15 | 100% | 100% | 100% | 100% | 100% | 100% | 100% | 100% | 100% | [12 empty] | 0 | 0 | 0 | 0 | 0 | 0
C2b - SCI New Equipment and Construction | Dishwasher - High Temp Multi Tank Conveyor | E21C2b023 | 0 | 0 | 0 | 20 | 20 | 20 | 100% | 100% | 100% | 100% | 100% | 100% | 100% | 100% | 100% | [12 empty] | 0 | 0 | 0 | 0 | 0 | 0
C2b - SCI New Equipment and Construction | Dishwasher - High Temp Pot, Pan, Utensil | E21C2b024 | 0 | 0 | 0 | 10 | 10 | 10 | 100% | 100% | 100% | 100% | 100% | 100% | 100% | 100% | 100% | [12 empty] | 0 | 0 | 0 | 0 | 0 | 0
C2b - SCI New Equipment and Construction | Dishwasher - High Temp Single Tank Conveyor | E21C2b025 | 0 | 0 | 0 | 20 | 20 | 20 | 100% | 100% | 100% | 100% | 100% | 100% | 100% | 100% | 100% | [12 empty] | 0 | 0 | 0 | 0 | 0 | 0
C2b - SCI New Equipment and Construction | Dishwasher - High Temp Under Counter | E21C2b026 | 0 | 0 | 0 | 10 | 10 | 10 | 100% | 100% | 100% | 100% | 100% | 100% | 100% | 100% | 100% | [12 empty] | 0 | 0 | 0 | 0 | 0 | 0
C2b - SCI New Equipment and Construction | Dishwasher - Low Temp Door Type | E21C2b027 | 0 | 0 | 0 | 15 | 15 | 15 | 100% | 100% | 100% | 100% | 100% | 100% | 100% | 100% | 100% | [12 empty] | 0 | 0 | 0 | 0 | 0 | 0
C2b - SCI New Equipment and Construction | Dishwasher - Low Temp Multi Tank Conveyor | E21C2b028 | 0 | 0 | 0 | 20 | 20 | 20 | 100% | 100% | 100% | 100% | 100% | 100% | 100% | 100% | 100% | [12 empty] | 0 | 0 | 0 | 0 | 0 | 0
C2b - SCI New Equipment and Construction | Dishwasher - Low Temp Single Tank Conveyor | E21C2b029 | 0 | 0 | 0 | 20 | 20 | 20 | 100% | 100% | 100% | 100% | 100% | 100% | 100% | 100% | 100% | [12 empty] | 0 | 0 | 0 | 0 | 0 | 0
C2b - SCI New Equipment and Construction | Dishwasher - Low Temp Under Counter | E21C2b030 | 0 | 0 | 0 | 10 | 10 | 10 | 100% | 100% | 100% | 100% | 100% | 100% | 100% | 100% | 100% | [12 empty] | 0 | 0 | 0 | 0 | 0 | 0
C2b - SCI New Equipment and Construction | Faucet Aerator, Electric | E21C2b031 | 0 | 0 | 0 | 7 | 7 | 7 | 100% | 100% | 100% | 100% | 100% | 100% | 100% | 100% | 100% | [12 empty] | 0 | 0 | 0 | 0 | 0 | 0
C2b - SCI New Equipment and Construction | Fryer Large Vat, Electric | E21C2b032 | 0 | 0 | 0 | 12 | 12 | 12 | 100% | 100% | 100% | 100% | 100% | 100% | 100% | 100% | 100% | [12 empty] | 0 | 0 | 0 | 0 | 0 | 0
C2b - SCI New Equipment and Construction | Fryer Standard Vat, Electric | E21C2b033 | 0 | 0 | 0 | 12 | 12 | 12 | 100% | 100% | 100% | 100% | 100% | 100% | 100% | 100% | 100% | [12 empty] | 0 | 0 | 0 | 0 | 0 | 0
C2b - SCI New Equipment and Construction | Griddle, Electric | E21C2b034 | 0 | 0 | 0 | 12 | 12 | 12 | 100% | 100% | 100% | 100% | 100% | 100% | 100% | 100% | 100% | [12 empty] | 0 | 0 | 0 | 0 | 0 | 0
C2b - SCI New Equipment and Construction | Ground Source Heat Pump | E21C2b035 | 0 | 0 | 0 | 0 |  |  | 100% | 100% | 100% | 100% | 100% | 100% | 100% | 100% | 100% | [12 empty] | 0 | 0 | 0 | 0 | 0 | 0
C2b - SCI New Equipment and Construction | Hot Food Holding Cabinet 3/4 Size | E21C2b036 | 0 | 0 | 0 | 12 | 12 | 12 | 100% | 100% | 100% | 100% | 100% | 100% | 100% | 100% | 100% | [12 empty] | 0 | 0 | 0 | 0 | 0 | 0
C2b - SCI New Equipment and Construction | Hot Food Holding Cabinet Full Size | E21C2b037 | 0 | 0 | 0 | 12 | 12 | 12 | 100% | 100% | 100% | 100% | 100% | 100% | 100% | 100% | 100% | [12 empty] | 0 | 0 | 0 | 0 | 0 | 0
C2b - SCI New Equipment and Construction | Hot Food Holding Cabinet Half Size | E21C2b038 | 0 | 0 | 0 | 12 | 12 | 12 | 100% | 100% | 100% | 100% | 100% | 100% | 100% | 100% | 100% | [12 empty] | 0 | 0 | 0 | 0 | 0 | 0
C2b - SCI New Equipment and Construction | Ice Machine - Ice Making Head | E21C2b039 | 0 | 0 | 0 | 8 | 8 | 8 | 100% | 100% | 100% | 100% | 100% | 100% | 100% | 100% | 100% | [12 empty] | 0 | 0 | 0 | 0 | 0 | 0
C2b - SCI New Equipment and Construction | Ice Machine - Remote Cond./Split Unit - Batch | E21C2b040 | 0 | 0 | 0 | 8 | 8 | 8 | 100% | 100% | 100% | 100% | 100% | 100% | 100% | 100% | 100% | [12 empty] | 0 | 0 | 0 | 0 | 0 | 0
C2b - SCI New Equipment and Construction | Ice Machine - Remote Cond./Split Unit - Continuous | E21C2b041 | 0 | 0 | 0 | 8 | 8 | 8 | 100% | 100% | 100% | 100% | 100% | 100% | 100% | 100% | 100% | [12 empty] | 0 | 0 | 0 | 0 | 0 | 0
C2b - SCI New Equipment and Construction | Ice Machine - Self Contained | E21C2b042 | 0 | 0 | 0 | 8 | 8 | 8 | 100% | 100% | 100% | 100% | 100% | 100% | 100% | 100% | 100% | [12 empty] | 0 | 0 | 0 | 0 | 0 | 0
C2b - SCI New Equipment and Construction | Low Pressure Drop Filter | E21C2b043 | 0 | 0 | 0 | 5 | 5 | 5 | 100% | 100% | 100% | 100% | 100% | 100% | 100% | 100% | 100% | [12 empty] | 0 | 0 | 0 | 0 | 0 | 0
C2b - SCI New Equipment and Construction | Low-Flow Showerhead With Thermostatic Valve, Electric | E21C2b044 | 0 | 0 | 0 | 7 | 7 | 7 | 100% | 100% | 100% | 100% | 100% | 100% | 100% | 100% | 100% | [12 empty] | 0 | 0 | 0 | 0 | 0 | 0
C2b - SCI New Equipment and Construction | Low-Flow Showerhead, Electric | E21C2b045 | 0 | 0 | 0 | 7 | 7 | 7 | 100% | 100% | 100% | 100% | 100% | 100% | 100% | 100% | 100% | [12 empty] | 0 | 0 | 0 | 0 | 0 | 0
C2b - SCI New Equipment and Construction | Pre Rinse Spray Valve, Electric | E21C2b046 | 0 | 0 | 0 | 8 | 8 | 8 | 100% | 100% | 100% | 100% | 100% | 100% | 100% | 100% | 100% | [12 empty] | 0 | 0 | 0 | 0 | 0 | 0
C2b - SCI New Equipment and Construction | Refrigerated Air Dryer | E21C2b047 | 0 | 0 | 0 | 15 | 15 | 15 | 100% | 100% | 100% | 100% | 100% | 100% | 100% | 100% | 100% | [12 empty] | 0 | 0 | 0 | 0 | 0 | 0
C2b - SCI New Equipment and Construction | Steam Cooker, Electric | E21C2b048 | 0 | 0 | 0 | 12 | 12 | 12 | 100% | 100% | 100% | 100% | 100% | 100% | 100% | 100% | 100% | [12 empty] | 0 | 0 | 0 | 0 | 0 | 0
C2b - SCI New Equipment and Construction | Unitary Air Conditioner | E21C2b049 | 0 | 0 | 0 | 12 | 12 | 12 | 100% | 100% | 100% | 100% | 100% | 100% | 100% | 100% | 100% | [12 empty] | 0 | 0 | 0 | 0 | 0 | 0
C2b - SCI New Equipment and Construction | Water Source Heat Pump | E21C2b050 | 0 | 0 | 0 | 12 | 12 | 12 | 100% | 100% | 100% | 100% | 100% | 100% | 100% | 100% | 100% | [12 empty] | 0 | 0 | 0 | 0 | 0 | 0
C2b - SCI New Equipment and Construction | Zero Loss Condensate Drain | E21C2b051 | 0 | 0 | 0 | 15 | 15 | 15 | 100% | 100% | 100% | 100% | 100% | 100% | 100% | 100% | 100% | [12 empty] | 0 | 0 | 0 | 0 | 0 | 0
C2b - SCI New Equipment and Construction | High Efficiency Chiller - FL | E21C2b052 | 0 | 0 | 0 | 23 | 23 | 23 | 100% | 100% | 100% | 100% | 100% | 100% | 100% | 100% | 100% | [12 empty] | 0 | 0 | 0 | 0 | 0 | 0
C2b - SCI New Equipment and Construction | High Efficiency Chiller - IPLV | E21C2b053 | 0 | 0 | 0 | 23 | 23 | 23 | 100% | 100% | 100% | 100% | 100% | 100% | 100% | 100% | 100% | [12 empty] | 0 | 0 | 0 | 0 | 0 | 0
C2b - SCI New Equipment and Construction | CI Audits - Small New | 0 | 1 | 1 | 1 | 1 | 1 | 1 | 100% | 100% | 100% | 0% | 0% | 0% | 0% | 0% | 0% | 0 | 0 | 0 | 0 | 0 | 0 | 0 | 0 | 0 | 0 | 0 | 0 | 0 | 0 | 0 | 0 | 0 | 0
C2b - SCI New Equipment and Construction | C&I Small New Construction Code Compliance | E21C2b057 | 1 | 1 | 1 | 20 | 20 | 20 | 100% | 100% | 100% | 100% | 100% | 100% | 36% | 36% | 36% | 0 | 0 | 43.909 | 0 | 0 | 878.1799 | 0 | 0 | 6.9124 | 0 | 0 | 11.555 | 0 | 0 | 0 | 0 | 0 | 0
C2b - SCI New Equipment and Construction | 0 | 0 | 0 | 0 | 0 | 0 |  |  | 0% |  |  | 0% |  |  | 0% | [14 empty] | 0 | 0 | 0 | 0 | 0 | 0
C2b - SCI New Equipment and Construction | 0 | 0 | 0 | 0 | 0 | 0 |  |  | 0% |  |  | 0% |  |  | 0% | [14 empty] | 0 | 0 | 0 | 0 | 0 | 0
C2b - SCI New Equipment and Construction | 0 | 0 | 0 | 0 | 0 | 0 |  |  | 0% |  |  | 0% |  |  | 0% | [14 empty] | 0 | 0 | 0 | 0 | 0 | 0
C2b - SCI New Equipment and Construction | 0 | 0 | 0 | 0 | 0 | 0 |  |  | 0% |  |  | 0% |  |  | 0% | [14 empty] | 0 | 0 | 0 | 0 | 0 | 0
|  |  | 0 | 0 | 0 | 0 |  |  | 0% |  |  | 0% |  |  | 0% | [14 empty] | 0 | 0 | 0 | 0 | 0 | 0
C2c - SCI Midstream | Midstream Circulator Pump | E21C2c001 | 198.3263 | 237.9916 | 285.5899 | 20 | 20 | 20 | 86% | 86% | 86% | 100% | 100% | 100% | 100% | 100% | 100% | 78.4742 | 94.169 | 113.0028 | 1569.4836 | 1883.3803 | 2260.0563 | 0.78474 | 0.94169 | 1.13 | 12.8698 | 15.4437 | 18.5325 | 0 | 0 | 0 | 0 | 0 | 0
C2c - SCI Midstream | Midstream Demand Control Ventilation | E21C2c002 | 0 | 0 | 0 | 20 | 20 | 20 | 86% | 86% | 86% | 100% | 100% | 100% | 100% | 100% | 100% | [12 empty] | 0 | 0 | 0 | 0 | 0 | 0
C2c - SCI Midstream | Midstream DMSHP Systems | E21C2c003 | 58.2886 | 69.9463 | 83.9356 | 12 | 12 | 12 | 86% | 86% | 86% | 100% | 100% | 100% | 100% | 100% | 100% | 57.7319 | 69.2783 | 83.1339 | 692.7826 | 831.3391 | 997.6069 | 0 | 0 | 0 | 15.5876 | 18.7051 | 22.4462 | 0 | 0 | 0 | 0 | 0 | 0
C2c - SCI Midstream | Midstream Dual Enthalpy Economizer Controls | E21C2c004 | 46.6792 | 56.0151 | 67.2181 | 10 | 10 | 10 | 86% | 86% | 86% | 100% | 100% | 100% | 100% | 100% | 100% | 147.4712 | 176.9654 | 212.3585 | 1474.7116 | 1769.654 | 2123.5847 | 0 | 0 | 0 | 66.362 | 79.6344 | 95.5613 | 0 | 0 | 0 | 0 | 0 | 0
C2c - SCI Midstream | Midstream ECM Fan Motors | E21C2c005 | 0 | 0 | 0 | 20 | 20 | 20 | 86% | 86% | 86% | 100% | 100% | 100% | 100% | 100% | 100% | [12 empty] | 0 | 0 | 0 | 0 | 0 | 0
C2c - SCI Midstream | Midstream Heat Pump Systems | E21C2c006 | 0.48372 | 0.58047 | 0.69656 | 12 | 12 | 12 | 86% | 86% | 86% | 100% | 100% | 100% | 100% | 100% | 100% | 0.32614 | 0.39137 | 0.46964 | 3.9137 | 4.6964 | 5.6357 | 0 | 0 | 0 | 0.088058 | 0.10567 | 0.1268 | 0 | 0 | 0 | 0 | 0 | 0
C2c - SCI Midstream | Midstream Unitary Air Conditioners | E21C2c007 | 225.1729 | 270.2075 | 324.249 | 12 | 12 | 12 | 86% | 86% | 86% | 100% | 100% | 100% | 100% | 100% | 100% | 743.8204 | 892.5844 | 1071.1013 | 8925.8443 | 10711.0132 | 12853.2158 | 0 | 0 | 0 | 66.9438 | 80.3326 | 96.3991 | 0 | 0 | 0 | 0 | 0 | 0
C2c - SCI Midstream | Midstream VRF | E21C2c008 | 106.9027 | 128.2833 | 153.9399 | 20 | 20 | 20 | 86% | 86% | 86% | 100% | 100% | 100% | 100% | 100% | 100% | 808.5099 | 970.2119 | 1164.2543 | 16170.1987 | 19404.2385 | 23285.0862 | 8.0851 | 9.7021 | 11.6425 | 132.5956 | 159.1148 | 190.9377 | 0 | 0 | 0 | 0 | 0 | 0
C2c - SCI Midstream | Midstream Water Source Heat Pump Systems | E21C2c009 | 179.4611 | 215.3534 | 258.424 | 12 | 12 | 12 | 86% | 86% | 86% | 100% | 100% | 100% | 100% | 100% | 100% | 102.1063 | 122.5276 | 147.0331 | 1225.2761 | 1470.3313 | 1764.3976 | 0 | 0 | 0 | 27.5687 | 33.0825 | 39.6989 | 0 | 0 | 0 | 0 | 0 | 0
C2c - SCI Midstream | Midstream LED Downlight | E21C2c010 | 0 | 0 | 0 | 5.86 | 5.86 | 5.86 | 73% | 63% | 53% | 86.4% | 86.4% | 86.4% | 130.3% | 130.3% | 130.3% | [12 empty] | 0 | 0 | 0 | 0 | 0 | 0
C2c - SCI Midstream | Midstream LED Exterior | E21C2c011 | 1686.7727 | 1349.4181 | 809.6509 | 9.74 | 9.74 | 9.74 | 84% | 77% | 70% | 100% | 100% | 100% | 100% | 100% | 100% | 513.5956 | 376.6368 | 205.4382 | 5002.4208 | 3668.4419 | 2000.9683 | 102.7191 | 75.3274 | 41.0876 | 0 | 0 | 0 | 0 | 0 | 0 | 0 | 0 | 0
C2c - SCI Midstream | Midstream LED High Bay/Low Bay | E21C2c012 | 7488.2428 | 5990.5943 | 3594.3566 | 12.56 | 12.56 | 12.56 | 84% | 77% | 70% | 99.7% | 99.7% | 99.7% | 107.2% | 107.2% | 107.2% | 5424.6828 | 3978.1007 | 2169.8731 | 68134.0155 | 49964.9447 | 27253.6062 | 712.188 | 522.2712 | 284.8752 | 800.5051 | 587.037 | 320.202 | 0 | 0 | 0 | 0 | 0 | 0
C2c - SCI Midstream | Midstream LED Linear Fixture | E21C2c013 | 15065.3307 | 12052.2645 | 7231.3587 | 10.99 | 10.99 | 10.99 | 84% | 77% | 70% | 97.4% | 97.4% | 97.4% | 121.3% | 121.3% | 121.3% | 1667.6318 | 1222.93 | 667.0527 | 18327.2735 | 13440.0005 | 7330.9094 | 193.4882 | 141.8913 | 77.3953 | 217.4823 | 159.487 | 86.9929 | 0 | 0 | 0 | 0 | 0 | 0
C2c - SCI Midstream | Midstream LED Linear Fixture with Controls | E21C2c014 | 0 | 0 | 0 | 10.99 | 10.99 | 10.99 | 84% | 77% | 70% | 97.4% | 97.4% | 97.4% | 121.3% | 121.3% | 121.3% | [12 empty] | 0 | 0 | 0 | 0 | 0 | 0
C2c - SCI Midstream | Midstream LED Linear Lamp | E21C2c015 | 30849.8337 | 24679.8669 | 14807.9202 | 10.53 | 10.53 | 10.53 | 84% | 77% | 70% | 97.4% | 97.4% | 97.4% | 121.3% | 121.3% | 121.3% | 1853.7549 | 1359.4203 | 741.502 | 19520.0393 | 14314.6955 | 7808.0157 | 215.0833 | 157.7277 | 86.0333 | 241.7553 | 177.2872 | 96.7021 | 0 | 0 | 0 | 0 | 0 | 0
C2c - SCI Midstream | Midstream LED Screw In | E21C2c016 | 8663.4077 | 6930.7262 | 4158.4357 | 4.69 | 4.69 | 4.69 | 73% | 63% | 53% | 74.9% | 74.9% | 74.9% | 110.3% | 110.3% | 110.3% | 632.7893 | 436.8846 | 220.5227 | 2967.7817 | 2048.989 | 1034.2516 | 82.9326 | 57.2576 | 28.9014 | 86.3944 | 59.6476 | 30.1078 | 0 | 0 | 0 | 0 | 0 | 0
C2c - SCI Midstream | Midstream LED Stairwell Kit | E21C2c017 | 86.2038 | 68.963 | 41.3778 | 10 | 10 | 10 | 84% | 77% | 70% | 84.6% | 84.6% | 84.6% | 100% | 100% | 100% | 13.3129 | 9.7628 | 5.3252 | 133.1288 | 97.6278 | 53.2515 | 1.6505 | 1.2104 | 0.66019 | 2.1301 | 1.562 | 0.85202 | 0 | 0 | 0 | 0 | 0 | 0
C2c - SCI Midstream | Midstream Combination Oven, Electric | E21C2c018 | 1.4796 | 1.8495 | 2.2194 | 12 | 12 | 12 | 86% | 86% | 86% | 100% | 100% | 100% | 100% | 100% | 100% | 19.2073 | 24.0091 | 28.8109 | 230.4876 | 288.1095 | 345.7314 | 4.0081 | 5.0102 | 6.0122 | 4.0081 | 5.0102 | 6.0122 | 0 | 0 | 0 | 0 | 0 | 0
C2c - SCI Midstream | Midstream Convection Oven, Electric | E21C2c019 | 2.3673 | 2.9591 | 3.551 | 12 | 12 | 12 | 86% | 86% | 86% | 100% | 100% | 100% | 100% | 100% | 100% | 5.674 | 7.0925 | 8.511 | 68.0881 | 85.1101 | 102.1322 | 1.2826 | 1.6033 | 1.9239 | 1.2826 | 1.6033 | 1.9239 | 0 | 0 | 0 | 0 | 0 | 0
C2c - SCI Midstream | Midstream Dishwasher - High Temp Door Type | E21C2c020 | 0.29591 | 0.36989 | 0.44387 | 15 | 15 | 15 | 86% | 86% | 86% | 100% | 100% | 100% | 100% | 100% | 100% | 1.0564 | 1.3205 | 1.5846 | 15.8455 | 19.8069 | 23.7683 | 0.16949 | 0.21186 | 0.25423 | 0.16949 | 0.21186 | 0.25423 | 6.413 | 8.0163 | 9.6196 | 96.1955 | 120.2444 | 144.2933
C2c - SCI Midstream | Midstream Dishwasher - High Temp Multi Tank Conveyor | E21C2c021 | 0.098638 | 0.1233 | 0.14796 | 20 | 20 | 20 | 86% | 86% | 86% | 100% | 100% | 100% | 100% | 100% | 100% | 0.8169 | 1.0211 | 1.2253 | 16.338 | 20.4225 | 24.507 | 0.13055 | 0.16319 | 0.19583 | 0.13055 | 0.16319 | 0.19583 | 4.9201 | 6.1501 | 7.3801 | 98.4011 | 123.0014 | 147.6016
C2c - SCI Midstream | Midstream Dishwasher - High Temp Pot, Pan, Utensil | E21C2c022 | 0.19728 | 0.24659 | 0.29591 | 10 | 10 | 10 | 86% | 86% | 86% | 100% | 100% | 100% | 100% | 100% | 100% | 0.17509 | 0.21886 | 0.26263 | 1.7509 | 2.1886 | 2.6263 | 0.027484 | 0.034356 | 0.041227 | 0.027484 | 0.034356 | 0.041227 | 1.2894 | 1.6117 | 1.9341 | 12.8939 | 16.1174 | 19.3409
C2c - SCI Midstream | Midstream Dishwasher - High Temp Single Tank Conveyor | E21C2c023 | 0.098638 | 0.1233 | 0.14796 | 20 | 20 | 20 | 86% | 86% | 86% | 100% | 100% | 100% | 100% | 100% | 100% | 0.35993 | 0.44991 | 0.53989 | 7.1985 | 8.9982 | 10.7978 | 0.057259 | 0.071574 | 0.085889 | 0.057259 | 0.071574 | 0.085889 | 1.2979 | 1.6223 | 1.9468 | 25.9575 | 32.4469 | 38.9363
C2c - SCI Midstream | Midstream Dishwasher - High Temp Under Counter | E21C2c024 | 2.3673 | 2.9591 | 3.551 | 10 | 10 | 10 | 86% | 86% | 86% | 100% | 100% | 100% | 100% | 100% | 100% | 3.6463 | 4.5578 | 5.4694 | 36.4627 | 45.5784 | 54.694 | 0.58633 | 0.73292 | 0.8795 | 0.58633 | 0.73292 | 0.8795 | 7.9399 | 9.9249 | 11.9099 | 79.3995 | 99.2494 | 119.0992
C2c - SCI Midstream | Midstream Dishwasher - Low Temp Door Type | E21C2c025 | 0.098638 | 0.1233 | 0.14796 | 15 | 15 | 15 | 86% | 86% | 86% | 100% | 100% | 100% | 100% | 100% | 100% | 1.175 | 1.4687 | 1.7624 | 17.6244 | 22.0305 | 26.4366 | 0.18781 | 0.23476 | 0.28172 | 0.18781 | 0.23476 | 0.28172 | 0 | 0 | 0 | 0 | 0 | 0
C2c - SCI Midstream | Midstream Dishwasher - Low Temp Multi Tank Conveyor | E21C2c026 | 0.098638 | 0.1233 | 0.14796 | 20 | 20 | 20 | 86% | 86% | 86% | 100% | 100% | 100% | 100% | 100% | 100% | 1.3684 | 1.7105 | 2.0526 | 27.3674 | 34.2092 | 41.0511 | 0.21835 | 0.27294 | 0.32752 | 0.21835 | 0.27294 | 0.32752 | 0 | 0 | 0 | 0 | 0 | 0
C2c - SCI Midstream | Midstream Dishwasher - Low Temp Single Tank Conveyor | E21C2c027 | 0 | 0 | 0 | 20 | 20 | 20 | 86% | 86% | 86% | 100% | 100% | 100% | 100% | 100% | 100% | [12 empty] | 0 | 0 | 0 | 0 | 0 | 0
C2c - SCI Midstream | Midstream Dishwasher - Low Temp Under Counter | E21C2c028 | 0 | 0 | 0 | 10 | 10 | 10 | 86% | 86% | 86% | 100% | 100% | 100% | 100% | 100% | 100% | [12 empty] | 0 | 0 | 0 | 0 | 0 | 0
C2c - SCI Midstream | Midstream Freezer - Solid Door | E21C2c029 | 34.096 | 42.62 | 51.144 | 12 | 12 | 12 | 86% | 86% | 86% | 100% | 100% | 100% | 100% | 100% | 100% | 6.2164 | 7.7705 | 9.3246 | 74.5966 | 93.2457 | 111.8949 | 23.7513 | 29.6891 | 35.6269 | 23.7513 | 29.6891 | 35.6269 | 0 | 0 | 0 | 0 | 0 | 0
C2c - SCI Midstream | Midstream Freezer -Glass Door | E21C2c030 | 0 | 0 | 0 | 12 | 12 | 12 | 86% | 86% | 86% | 100% | 100% | 100% | 100% | 100% | 100% | [12 empty] | 0 | 0 | 0 | 0 | 0 | 0
C2c - SCI Midstream | Midstream Fryer Large Vat, Electric | E21C2c031 | 0 | 0 | 0 | 12 | 12 | 12 | 86% | 86% | 86% | 100% | 100% | 100% | 100% | 100% | 100% | [12 empty] | 0 | 0 | 0 | 0 | 0 | 0
C2c - SCI Midstream | Midstream Fryer Standard Vat, Electric | E21C2c032 | 0.098638 | 0.1233 | 0.14796 | 12 | 12 | 12 | 86% | 86% | 86% | 100% | 100% | 100% | 100% | 100% | 100% | 0.25245 | 0.31556 | 0.37867 | 3.0294 | 3.7867 | 4.5441 | 0.038173 | 0.047716 | 0.057259 | 0.038173 | 0.047716 | 0.057259 | 0 | 0 | 0 | 0 | 0 | 0
C2c - SCI Midstream | Midstream Griddle, Electric | E21C2c033 | 0.098638 | 0.1233 | 0.14796 | 12 | 12 | 12 | 86% | 86% | 86% | 100% | 100% | 100% | 100% | 100% | 100% | 0.33635 | 0.42043 | 0.50452 | 4.0361 | 5.0452 | 6.0542 | 0.068711 | 0.085889 | 0.10307 | 0.068711 | 0.085889 | 0.10307 | 0 | 0 | 0 | 0 | 0 | 0
C2c - SCI Midstream | Midstream Hot Food Holding Cabinet 3/4 Size | E21C2c034 | 0.098638 | 0.1233 | 0.14796 | 12 | 12 | 12 | 86% | 86% | 86% | 100% | 100% | 100% | 100% | 100% | 100% | 0.092887 | 0.11611 | 0.13933 | 1.1146 | 1.3933 | 1.672 | 0.015269 | 0.019086 | 0.022904 | 0.015269 | 0.019086 | 0.022904 | 0 | 0 | 0 | 0 | 0 | 0
C2c - SCI Midstream | Midstream Hot Food Holding Cabinet Full Size | E21C2c035 | 0.88774 | 1.1097 | 1.3316 | 12 | 12 | 12 | 86% | 86% | 86% | 100% | 100% | 100% | 100% | 100% | 100% | 2.0896 | 2.612 | 3.1344 | 25.075 | 31.3437 | 37.6125 | 0.34356 | 0.42944 | 0.51533 | 0.34356 | 0.42944 | 0.51533 | 0 | 0 | 0 | 0 | 0 | 0
C2c - SCI Midstream | Midstream Hot Food Holding Cabinet Half Size | E21C2c036 | 4.2414 | 5.3018 | 6.3621 | 12 | 12 | 12 | 86% | 86% | 86% | 100% | 100% | 100% | 100% | 100% | 100% | 3.9942 | 4.9927 | 5.9912 | 47.9298 | 59.9123 | 71.8947 | 0.65657 | 0.82072 | 0.98486 | 0.65657 | 0.82072 | 0.98486 | 0 | 0 | 0 | 0 | 0 | 0
C2c - SCI Midstream | Midstream Ice Machine Ice Making Head | E21C2c037 | 0.88774 | 1.1097 | 1.3316 | 8 | 8 | 8 | 86% | 86% | 86% | 100% | 100% | 100% | 100% | 100% | 100% | 0.85278 | 1.066 | 1.2792 | 6.8222 | 8.5278 | 10.2334 | 0.20613 | 0.25767 | 0.3092 | 0.20613 | 0.25767 | 0.3092 | 0 | 0 | 0 | 0 | 0 | 0
C2c - SCI Midstream | Midstream Ice Machine Remote Cond/Split Unit Batch | E21C2c038 | 0.19728 | 0.24659 | 0.29591 | 8 | 8 | 8 | 86% | 86% | 86% | 100% | 100% | 100% | 100% | 100% | 100% | 0.44128 | 0.5516 | 0.66192 | 3.5302 | 4.4128 | 5.2953 | 0.045807 | 0.057259 | 0.068711 | 0.045807 | 0.057259 | 0.068711 | 0 | 0 | 0 | 0 | 0 | 0
C2c - SCI Midstream | Midstream Ice Machine Remote Cond/Split Unit Continuous | E21C2c039 | 0 | 0 | 0 | 8 | 8 | 8 | 86% | 86% | 86% | 100% | 100% | 100% | 100% | 100% | 100% | [12 empty] | 0 | 0 | 0 | 0 | 0 | 0
C2c - SCI Midstream | Midstream Ice Machine Self Contained | E21C2c040 | 0.19728 | 0.24659 | 0.29591 | 8 | 8 | 8 | 86% | 86% | 86% | 100% | 100% | 100% | 100% | 100% | 100% | 0.13657 | 0.17072 | 0.20486 | 1.0926 | 1.3657 | 1.6389 | 0.045807 | 0.057259 | 0.068711 | 0.045807 | 0.057259 | 0.068711 | 0 | 0 | 0 | 0 | 0 | 0
C2c - SCI Midstream | Midstream Refrigerator - Glass Door | E21C2c041 | 3.352 | 4.19 | 5.028 | 12 | 12 | 12 | 86% | 86% | 86% | 100% | 100% | 100% | 100% | 100% | 100% | 0.70627 | 0.88283 | 1.0594 | 8.4752 | 10.594 | 12.7128 | 1.8161 | 2.2701 | 2.7242 | 1.8161 | 2.2701 | 2.7242 | 0 | 0 | 0 | 0 | 0 | 0
C2c - SCI Midstream | Midstream Refrigerator - Solid Door | E21C2c042 | 12.232 | 15.29 | 18.348 | 12 | 12 | 12 | 86% | 86% | 86% | 100% | 100% | 100% | 100% | 100% | 100% | 1.7883 | 2.2354 | 2.6825 | 21.4598 | 26.8248 | 32.1897 | 33.1365 | 41.4206 | 49.7047 | 33.1365 | 41.4206 | 49.7047 | 0 | 0 | 0 | 0 | 0 | 0
C2c - SCI Midstream | Midstream Steam Cooker, Electric | E21C2c043 | 0.69046 | 0.86308 | 1.0357 | 12 | 12 | 12 | 86% | 86% | 86% | 100% | 100% | 100% | 100% | 100% | 100% | 17.9066 | 22.3833 | 26.8599 | 214.8795 | 268.5993 | 322.3192 | 2.0789 | 2.5986 | 3.1183 | 2.0789 | 2.5986 | 3.1183 | 0 | 0 | 0 | 0 | 0 | 0
C2c - SCI Midstream | Midstream Heat Pump Water Heater, 120 gallons | E21C2c044 | 0 | 0 | 0 | 0 |  |  | 86% | 86% | 86% | 100% | 100% | 100% | 100% | 100% | 100% | [12 empty] | 0 | 0 | 0 | 0 | 0 | 0
C2c - SCI Midstream | Midstream Heat Pump Water Heater, 50 gallons | E21C2c045 | 0 | 0 | 0 | 0 |  |  | 86% | 86% | 86% | 100% | 100% | 100% | 100% | 100% | 100% | [12 empty] | 0 | 0 | 0 | 0 | 0 | 0
C2c - SCI Midstream | Midstream Heat Pump Water Heater, 80 gallons | E21C2c046 | 0 | 0 | 0 | 0 |  |  | 86% | 86% | 86% | 100% | 100% | 100% | 100% | 100% | 100% | [12 empty] | 0 | 0 | 0 | 0 | 0 | 0
C2c - SCI Midstream | Upstream Rebate Processing | 0 | 1 | 1 | 1 | 1 | 1 | 1 | 100% | 100% | 100% | 0% | 0% | 0% | 0% | 0% | 0% | 0 | 0 | 0 | 0 | 0 | 0 | 0 | 0 | 0 | 0 | 0 | 0 | 0 | 0 | 0 | 0 | 0 | 0
C2c - SCI Midstream | 0 | 0 | 0 | 0 | 0 | 0 |  |  | 0% |  |  | 0% |  |  | 0% | [14 empty] | 0 | 0 | 0 | 0 | 0 | 0
C2c - SCI Midstream | 0 | 0 | 0 | 0 | 0 | 0 |  |  | 0% |  |  | 0% |  |  | 0% | [14 empty] | 0 | 0 | 0 | 0 | 0 | 0
C2c - SCI Midstream | 0 | 0 | 0 | 0 | 0 | 0 |  |  | 0% |  |  | 0% |  |  | 0% | [14 empty] | 0 | 0 | 0 | 0 | 0 | 0
|  |  | 0 | 0 | 0 | 0 |  |  | 0% |  |  | 0% |  |  | 0% | [14 empty] | 0 | 0 | 0 | 0 | 0 | 0
C2d - SCI Direct Install | Custom Small Compressed Air Direct Install | E21C2d001 | 0 | 0 | 0 | 0 |  |  | 100% | 100% | 100% | 100% | 100% | 100% | 100% | 100% | 100% | [12 empty] | 0 | 0 | 0 | 0 | 0 | 0
C2d - SCI Direct Install | Custom Small Hot Water Direct Install | E21C2d002 | 0 | 0 | 0 | 0 |  |  | 100% | 100% | 100% | 100% | 100% | 100% | 100% | 100% | 100% | [12 empty] | 0 | 0 | 0 | 0 | 0 | 0
C2d - SCI Direct Install | Custom Small HVAC Direct Install | E21C2d003 | 0 | 0 | 0 | 0 |  |  | 100% | 100% | 100% | 100% | 100% | 100% | 100% | 100% | 100% | [12 empty] | 0 | 0 | 0 | 0 | 0 | 0
C2d - SCI Direct Install | Custom Small Lighting Direct Install - Interior | E21C2d004 | 1 | 1 | 1 | 13 | 13 | 13 | 100% | 100% | 100% | 100% | 100% | 100% | 100% | 100% | 100% | 3840 | 6400 | 8960 | 49920 | 83200 | 116480 | 234.24 | 390.4 | 546.56 | 307.2 | 512 | 716.8 | 0 | 0 | 0 | 0 | 0 | 0
C2d - SCI Direct Install | Custom Small Lighting Direct Install - Exterior | E21C2d005 | 1 | 1 | 1 | 13 | 13 | 13 | 100% | 100% | 100% | 100% | 100% | 100% | 100% | 100% | 100% | 270 | 450 | 630 | 3510 | 5850 | 8190 | 27 | 45 | 63 | 0 | 0 | 0 | 0 | 0 | 0 | 0 | 0 | 0
C2d - SCI Direct Install | Custom Small Lighting Direct Install - Controls | E21C2d006 | 1 | 1 | 1 | 9 | 9 | 9 | 100% | 100% | 100% | 100% | 100% | 100% | 100% | 100% | 100% | 384 | 640 | 896 | 3456 | 5760 | 8064 | 4.992 | 8.32 | 11.648 | 5.76 | 9.6 | 13.44 | 0 | 0 | 0 | 0 | 0 | 0
C2d - SCI Direct Install | Custom Small Motors Direct Install | E21C2d007 | 0 | 0 | 0 | 0 |  |  | 100% | 100% | 100% | 100% | 100% | 100% | 100% | 100% | 100% | [12 empty] | 0 | 0 | 0 | 0 | 0 | 0
C2d - SCI Direct Install | Custom Small Process Direct Install | E21C2d008 | 0 | 0 | 0 | 0 |  |  | 100% | 100% | 100% | 100% | 100% | 100% | 100% | 100% | 100% | [12 empty] | 0 | 0 | 0 | 0 | 0 | 0
C2d - SCI Direct Install | Custom Small Refrigeration Direct Install | E21C2d009 | 1 | 1 | 1 | 13 | 13 | 13 | 100% | 100% | 100% | 100% | 100% | 100% | 100% | 100% | 100% | 150 | 330 | 525 | 1950 | 4290 | 6825 | 14.85 | 0 | 0 | 13.5 | 0 | 0 | 0 | 0 | 0 | 0 | 0 | 0
C2d - SCI Direct Install | Custom Small Other Direct Install | E21C2d010 | 0 | 0 | 0 | 0 |  |  | 100% | 100% | 100% | 100% | 100% | 100% | 100% | 100% | 100% | [12 empty] | 0 | 0 | 0 | 0 | 0 | 0
C2d - SCI Direct Install | Daylight Dimming | E21C2d011 | 0 | 0 | 0 | 9 | 9 | 9 | 100% | 100% | 100% | 100% | 100% | 100% | 100% | 100% | 100% | [12 empty] | 0 | 0 | 0 | 0 | 0 | 0
C2d - SCI Direct Install | Lighting Fixture - Exterior w/ Controls | E21C2d012 | 0 | 0 | 0 | 14 | 14 | 14 | 100% | 100% | 100% | 100% | 100% | 100% | 100% | 100% | 100% | [12 empty] | 0 | 0 | 0 | 0 | 0 | 0
C2d - SCI Direct Install | Lighting Fixture - Exterior w/o Controls | E21C2d013 | 0 | 0 | 0 | 14 | 14 | 14 | 100% | 100% | 100% | 100% | 100% | 100% | 100% | 100% | 100% | [12 empty] | 0 | 0 | 0 | 0 | 0 | 0
C2d - SCI Direct Install | Lighting Fixture - Interior w/ Controls | E21C2d014 | 0 | 0 | 0 | 12 | 12 | 12 | 100% | 100% | 100% | 100% | 100% | 100% | 100% | 100% | 100% | [12 empty] | 0 | 0 | 0 | 0 | 0 | 0
C2d - SCI Direct Install | Lighting Fixture - Interior w/o Controls | E21C2d015 | 0 | 0 | 0 | 12 | 12 | 12 | 100% | 100% | 100% | 100% | 100% | 100% | 100% | 100% | 100% | [12 empty] | 0 | 0 | 0 | 0 | 0 | 0
C2d - SCI Direct Install | Lighting Occupancy Sensors | E21C2d016 | 0 | 0 | 0 | 9 | 9 | 9 | 100% | 100% | 100% | 100% | 100% | 100% | 100% | 100% | 100% | [12 empty] | 0 | 0 | 0 | 0 | 0 | 0
C2d - SCI Direct Install | Boiler Reset Controls, Electric | E21C2d017 | 0 | 0 | 0 | 25 | 25 | 25 | 100% | 100% | 100% | 100% | 100% | 100% | 100% | 100% | 100% | [12 empty] | 0 | 0 | 0 | 0 | 0 | 0
C2d - SCI Direct Install | Case Motor Replacement | E21C2d018 | 0 | 0 | 0 | 10 | 10 | 10 | 100% | 100% | 100% | 100% | 100% | 100% | 100% | 100% | 100% | [12 empty] | 0 | 0 | 0 | 0 | 0 | 0
C2d - SCI Direct Install | Cooler Night Cover | E21C2d019 | 0 | 0 | 0 | 10 | 10 | 10 | 100% | 100% | 100% | 100% | 100% | 100% | 100% | 100% | 100% | [12 empty] | 0 | 0 | 0 | 0 | 0 | 0
C2d - SCI Direct Install | Demand Control Ventilation | E21C2d020 | 0 | 0 | 0 | 20 | 20 | 20 | 100% | 100% | 100% | 100% | 100% | 100% | 100% | 100% | 100% | [12 empty] | 0 | 0 | 0 | 0 | 0 | 0
C2d - SCI Direct Install | Door Heater Controls | E21C2d021 | 0 | 0 | 0 | 10 | 10 | 10 | 100% | 100% | 100% | 100% | 100% | 100% | 100% | 100% | 100% | [12 empty] | 0 | 0 | 0 | 0 | 0 | 0
C2d - SCI Direct Install | Dual Enthalpy Economizer Controls (DEEC) | E21C2d022 | 0 | 0 | 0 | 10 | 10 | 10 | 100% | 100% | 100% | 100% | 100% | 100% | 100% | 100% | 100% | [12 empty] | 0 | 0 | 0 | 0 | 0 | 0
C2d - SCI Direct Install | Duct Sealing, Electric | E21C2d023 | 0 | 0 | 0 | 20 | 20 | 20 | 100% | 100% | 100% | 100% | 100% | 100% | 100% | 100% | 100% | [12 empty] | 0 | 0 | 0 | 0 | 0 | 0
C2d - SCI Direct Install | Ductless Mini Split Heat Pump | E21C2d024 | 0 | 0 | 0 | 12 | 12 | 12 | 100% | 100% | 100% | 100% | 100% | 100% | 100% | 100% | 100% | [12 empty] | 0 | 0 | 0 | 0 | 0 | 0
C2d - SCI Direct Install | ECM Evaporator Fan Motors for Walk-in Cooler/Freezer | E21C2d025 | 0 | 0 | 0 | 10 | 10 | 10 | 100% | 100% | 100% | 100% | 100% | 100% | 100% | 100% | 100% | [12 empty] | 0 | 0 | 0 | 0 | 0 | 0
C2d - SCI Direct Install | Electronic Defrost Control | E21C2d026 | 0 | 0 | 0 | 10 | 10 | 10 | 100% | 100% | 100% | 100% | 100% | 100% | 100% | 100% | 100% | [12 empty] | 0 | 0 | 0 | 0 | 0 | 0
C2d - SCI Direct Install | Energy Management System, Electric | E21C2d027 | 0 | 0 | 0 | 13 | 13 | 13 | 100% | 100% | 100% | 100% | 100% | 100% | 100% | 100% | 100% | [12 empty] | 0 | 0 | 0 | 0 | 0 | 0
C2d - SCI Direct Install | Energy Star Wifi Thermostat, Electric | E21C2d028 | 0 | 0 | 0 | 15 | 15 | 15 | 100% | 100% | 100% | 100% | 100% | 100% | 100% | 100% | 100% | [12 empty] | 0 | 0 | 0 | 0 | 0 | 0
C2d - SCI Direct Install | Evaporator Fan Control | E21C2d029 | 0 | 0 | 0 | 10 | 10 | 10 | 100% | 100% | 100% | 100% | 100% | 100% | 100% | 100% | 100% | [12 empty] | 0 | 0 | 0 | 0 | 0 | 0
C2d - SCI Direct Install | Faucet Aerator, Electric | E21C2d030 | 0 | 0 | 0 | 7 | 7 | 7 | 100% | 100% | 100% | 100% | 100% | 100% | 100% | 100% | 100% | [12 empty] | 0 | 0 | 0 | 0 | 0 | 0
C2d - SCI Direct Install | Hotel Occupancy Sensor | E21C2d031 | 0 | 0 | 0 | 10 | 10 | 10 | 100% | 100% | 100% | 100% | 100% | 100% | 100% | 100% | 100% | [12 empty] | 0 | 0 | 0 | 0 | 0 | 0
C2d - SCI Direct Install | Low Pressure Drop Filter | E21C2d032 | 0 | 0 | 0 | 5 | 5 | 5 | 100% | 100% | 100% | 100% | 100% | 100% | 100% | 100% | 100% | [12 empty] | 0 | 0 | 0 | 0 | 0 | 0
C2d - SCI Direct Install | Low-Flow Showerhead With Thermostatic Valve, Electric | E21C2d033 | 0 | 0 | 0 | 7 | 7 | 7 | 100% | 100% | 100% | 100% | 100% | 100% | 100% | 100% | 100% | [12 empty] | 0 | 0 | 0 | 0 | 0 | 0
C2d - SCI Direct Install | Low-Flow Showerhead, Electric | E21C2d034 | 0 | 0 | 0 | 7 | 7 | 7 | 100% | 100% | 100% | 100% | 100% | 100% | 100% | 100% | 100% | [12 empty] | 0 | 0 | 0 | 0 | 0 | 0
C2d - SCI Direct Install | Motors, Open Drip | E21C2d035 | 0 | 0 | 0 | 10 | 10 | 10 | 100% | 100% | 100% | 100% | 100% | 100% | 100% | 100% | 100% | [12 empty] | 0 | 0 | 0 | 0 | 0 | 0
C2d - SCI Direct Install | Motors, Totally Enclosed Fan Cooled | E21C2d036 | 0 | 0 | 0 | 10 | 10 | 10 | 100% | 100% | 100% | 100% | 100% | 100% | 100% | 100% | 100% | [12 empty] | 0 | 0 | 0 | 0 | 0 | 0
C2d - SCI Direct Install | Novelty Cooler Shutoff | E21C2d037 | 0 | 0 | 0 | 10 | 10 | 10 | 100% | 100% | 100% | 100% | 100% | 100% | 100% | 100% | 100% | [12 empty] | 0 | 0 | 0 | 0 | 0 | 0
C2d - SCI Direct Install | Pipe Wrap - Heating, Electric | E21C2d038 | 0 | 0 | 0 | 15 | 15 | 15 | 100% | 100% | 100% | 100% | 100% | 100% | 100% | 100% | 100% | [12 empty] | 0 | 0 | 0 | 0 | 0 | 0
C2d - SCI Direct Install | Pipe Wrap - Hot Water, Electric | E21C2d039 | 0 | 0 | 0 | 15 | 15 | 15 | 100% | 100% | 100% | 100% | 100% | 100% | 100% | 100% | 100% | [12 empty] | 0 | 0 | 0 | 0 | 0 | 0
C2d - SCI Direct Install | Pre Rinse Spray Valve, Electric | E21C2d040 | 0 | 0 | 0 | 8 | 8 | 8 | 100% | 100% | 100% | 100% | 100% | 100% | 100% | 100% | 100% | [12 empty] | 0 | 0 | 0 | 0 | 0 | 0
C2d - SCI Direct Install | Programmable Thermostat, Electric | E21C2d041 | 0 | 0 | 0 | 15 | 15 | 15 | 100% | 100% | 100% | 100% | 100% | 100% | 100% | 100% | 100% | [12 empty] | 0 | 0 | 0 | 0 | 0 | 0
C2d - SCI Direct Install | Steam Trap, Electric | E21C2d042 | 0 | 0 | 0 | 6 | 6 | 6 | 100% | 100% | 100% | 100% | 100% | 100% | 100% | 100% | 100% | [12 empty] | 0 | 0 | 0 | 0 | 0 | 0
C2d - SCI Direct Install | Variable Frequency Drive | E21C2d043 | 0 | 0 | 0 | 15 | 15 | 15 | 100% | 100% | 100% | 100% | 100% | 100% | 100% | 100% | 100% | [12 empty] | 0 | 0 | 0 | 0 | 0 | 0
C2d - SCI Direct Install | Variable Frequency Drive with Motor | E21C2d044 | 0 | 0 | 0 | 15 | 15 | 15 | 100% | 100% | 100% | 100% | 100% | 100% | 100% | 100% | 100% | [12 empty] | 0 | 0 | 0 | 0 | 0 | 0
C2d - SCI Direct Install | Vending Miser | E21C2d045 | 0 | 0 | 0 | 5 | 5 | 5 | 100% | 100% | 100% | 100% | 100% | 100% | 100% | 100% | 100% | [12 empty] | 0 | 0 | 0 | 0 | 0 | 0
C2d - SCI Direct Install | Zero Loss Condensate Drain | E21C2d046 | 0 | 0 | 0 | 15 | 15 | 15 | 100% | 100% | 100% | 100% | 100% | 100% | 100% | 100% | 100% | [12 empty] | 0 | 0 | 0 | 0 | 0 | 0
C2d - SCI Direct Install | CI Audits - Small Direct Install | 0 | 0 | 0 | 0 | 1 | 1 | 1 | 100% | 100% | 100% | 0% | 0% | 0% | 0% | 0% | 0% | [12 empty] | 0 | 0 | 0 | 0 | 0 | 0
C2d - SCI Direct Install | Vendor Fees | 0 | 0 | 0 | 0 | 1 | 1 | 1 | 100% | 100% | 100% | 0% | 0% | 0% | 0% | 0% | 0% | [12 empty] | 0 | 0 | 0 | 0 | 0 | 0
C2d - SCI Direct Install | 0 | 0 | 0 | 0 | 0 | 0 |  |  | 0% |  |  | 0% |  |  | 0% | [14 empty] | 0 | 0 | 0 | 0 | 0 | 0
C2d - SCI Direct Install | 0 | 0 | 0 | 0 | 0 | 0 |  |  | 0% |  |  | 0% |  |  | 0% | [14 empty] | 0 | 0 | 0 | 0 | 0 | 0
C2d - SCI Direct Install | 0 | 0 | 0 | 0 | 0 | 0 |  |  | 0% |  |  | 0% |  |  | 0% | [14 empty] | 0 | 0 | 0 | 0 | 0 | 0
C2d - SCI Direct Install | 0 | 0 | 0 | 0 | 0 | 0 |  |  | 0% |  |  | 0% |  |  | 0% | [14 empty] | 0 | 0 | 0 | 0 | 0 | 0
C2d - SCI Direct Install | 0 | 0 | 0 | 0 | 0 | 0 |  |  | 0% |  |  | 0% |  |  | 0% | [14 empty] | 0 | 0 | 0 | 0 | 0 | 0
C2d - SCI Direct Install | 0 | 0 | 0 | 0 | 0 | 0 |  |  | 0% |  |  | 0% |  |  | 0% | [14 empty] | 0 | 0 | 0 | 0 | 0 | 0
C2d - SCI Direct Install | 0 | 0 | 0 | 0 | 0 | 0 |  |  | 0% |  |  | 0% |  |  | 0% | [14 empty] | 0 | 0 | 0 | 0 | 0 | 0
|  | Small Business Energy Solutions Subtotal | [15 empty] | 33212.6732 | 39636.7988 | 45259.168 | 432850.9272 | 520275.0661 | 597737.4956 | 3467.6824 | 3871.3607 | 4159.1456 | 4131.0963 | 4738.4065 | 5247.3692 | 21.8603 | 27.3254 | 32.7905 | 312.8476 | 391.0595 | 469.2714
Municipal Energy Solutions |  |  | Quantity |  |  | Measure Life |  |  | Net to Gross |  |  | In Service Rate |  |  | kWh Realization Rate |  |  | Net Annual MWh Savings |  |  | Net Lifetime MWh Savings |  |  | Annual Net Winter kW |  |  | Annual Net Summer kW |  | Natural Gas Savings | Total Net Annual MMBTU |  |  | Total Net Lifetime MMBTU
Subprogram | Measure | Measure ID | 2021 | 2022 | 2023 | 2021 | 2022 | 2023 | 2021 | 2022 | 2023 | 2021 | 2022 | 2023 | 2021 | 2022 | 2023 | 2021 | 2022 | 2023 | 2021 | 2022 | 2023 | 2021 | 2022 | 2023 | 2021 | 2022 | 2023 | 2021 | 2022 | 2023 | 2021 | 2022 | 2023
C3a - Muni Retrofit | Custom Muni Compressed Air Retro | E21C3a001 | 0 | 0 | 0 | 0 |  |  | 100% | 100% | 100% | 100% | 100% | 100% | 100% | 100% | 100% | [12 empty] | 0 | 0 | 0 | 0 | 0 | 0
C3a - Muni Retrofit | Custom Muni Hot Water Retro | E21C3a002 | 0 | 0 | 0 | 0 |  |  | 100% | 100% | 100% | 100% | 100% | 100% | 100% | 100% | 100% | [12 empty] | 0 | 0 | 0 | 0 | 0 | 0
C3a - Muni Retrofit | Custom Muni HVAC Retro | E21C3a003 | 1 | 1 | 1 | 21.2 | 21.2 | 21.2 | 100% | 100% | 100% | 100% | 100% | 100% | 100% | 100% | 100% | 235 | 235 | 235 | 4982 | 4982 | 4982 | 19.975 | 19.975 | 19.975 | 16.45 | 16.45 | 16.45 | 3332.6768 | 3332.6768 | 3332.6768 | 70652.7476 | 70652.7476 | 70652.7476
C3a - Muni Retrofit | Custom Muni Lighting Retro - Interior | E21C3a004 | 1 | 1 | 1 | 13.1 | 13.1 | 13.1 | 100% | 100% | 100% | 100% | 100% | 100% | 100% | 100% | 100% | 1500 | 1455 | 1411.35 | 19650 | 19060.5 | 18488.685 | 183 | 177.51 | 172.1847 | 240 | 232.8 | 225.816 | 0 | 0 | 0 | 0 | 0 | 0
C3a - Muni Retrofit | Custom Muni Lighting Retro - Exterior | E21C3a091 | 1 | 1 | 1 | 14.1 | 14.1 | 14.1 | 100% | 100% | 100% | 100% | 100% | 100% | 100% | 100% | 100% | 500 | 485 | 470.45 | 7050 | 6838.5 | 6633.345 | 100 | 97 | 94.09 | 0 | 0 | 0 | 0 | 0 | 0 | 0 | 0 | 0
C3a - Muni Retrofit | Custom Muni Lighting Retro - Controls | E21C3a092 | 1 | 1 | 1 | 9 | 9 | 9 | 100% | 100% | 100% | 100% | 100% | 100% | 100% | 100% | 100% | 150 | 145.5 | 141.135 | 1350 | 1309.5 | 1270.215 | 1.95 | 1.8915 | 1.8348 | 2.25 | 2.1825 | 2.117 | 0 | 0 | 0 | 0 | 0 | 0
C3a - Muni Retrofit | Custom Muni Motors Retro | E21C3a005 | 1 | 1 | 1 | 11.3 | 11.3 | 11.3 | 100% | 100% | 100% | 100% | 100% | 100% | 100% | 100% | 100% | 45 | 45 | 45 | 508.5 | 508.5 | 508.5 | 4.05 | 4.05 | 4.05 | 4.14 | 4.14 | 4.14 | 0 | 0 | 0 | 0 | 0 | 0
C3a - Muni Retrofit | Custom Muni Process Retro | E21C3a006 | 1 | 1 | 1 | 12.9 | 12.9 | 12.9 | 100% | 100% | 100% | 100% | 100% | 100% | 100% | 100% | 100% | 225 | 225 | 225 | 2902.5 | 2902.5 | 2902.5 | 20.25 | 20.25 | 20.25 | 21.375 | 21.375 | 21.375 | 0 | 0 | 0 | 0 | 0 | 0
C3a - Muni Retrofit | Custom Muni Refrigeration Retro | E21C3a007 | 0 | 0 | 0 | 0 |  |  | 100% | 100% | 100% | 100% | 100% | 100% | 100% | 100% | 100% | [12 empty] | 0 | 0 | 0 | 0 | 0 | 0
C3a - Muni Retrofit | Custom Muni Other Retro | E21C3a008 | 1 | 1 | 1 | 15 | 15 | 15 | 100% | 100% | 100% | 100% | 100% | 100% | 100% | 100% | 100% | 95 | 95 | 95 | 1425 | 1425 | 1425 | 12.3126 | 12.3126 | 12.3126 | 13.6935 | 13.6935 | 13.6935 | 0 | 0 | 0 | 0 | 0 | 0
C3a - Muni Retrofit | Daylight Dimming | E21C3a009 | 0 | 0 | 0 | 9 | 9 | 9 | 100% | 100% | 100% | 100% | 100% | 100% | 100% | 100% | 100% | [12 empty] | 0 | 0 | 0 | 0 | 0 | 0
C3a - Muni Retrofit | Lighting Fixture - Exterior w/ Controls | E21C3a010 | 0 | 0 | 0 | 14 | 14 | 14 | 100% | 100% | 100% | 100% | 100% | 100% | 100% | 100% | 100% | [12 empty] | 0 | 0 | 0 | 0 | 0 | 0
C3a - Muni Retrofit | Lighting Fixture - Exterior w/o Controls | E21C3a011 | 0 | 0 | 0 | 14 | 14 | 14 | 100% | 100% | 100% | 100% | 100% | 100% | 100% | 100% | 100% | [12 empty] | 0 | 0 | 0 | 0 | 0 | 0
C3a - Muni Retrofit | Lighting Fixture - Interior w/ Controls | E21C3a012 | 0 | 0 | 0 | 12 | 12 | 12 | 100% | 100% | 100% | 100% | 100% | 100% | 100% | 100% | 100% | [12 empty] | 0 | 0 | 0 | 0 | 0 | 0
C3a - Muni Retrofit | Lighting Fixture - Interior w/o Controls | E21C3a013 | 0 | 0 | 0 | 12 | 12 | 12 | 100% | 100% | 100% | 100% | 100% | 100% | 100% | 100% | 100% | [12 empty] | 0 | 0 | 0 | 0 | 0 | 0
C3a - Muni Retrofit | Lighting Occupancy Sensors | E21C3a014 | 0 | 0 | 0 | 9 | 9 | 9 | 100% | 100% | 100% | 100% | 100% | 100% | 100% | 100% | 100% | [12 empty] | 0 | 0 | 0 | 0 | 0 | 0
C3a - Muni Retrofit | Air Sealing, Electric | E21C3a015 | 0 | 0 | 0 | 15 | 15 | 15 | 100% | 100% | 100% | 100% | 100% | 100% | 100% | 100% | 100% | [12 empty] | 0 | 0 | 0 | 0 | 0 | 0
C3a - Muni Retrofit | Air Sealing, Gas | E21C3a016 | 0 | 0 | 0 | 16 | 16 | 16 | 100% | 100% | 100% | 100% | 100% | 100% | 100% | 100% | 100% | [12 empty] | 0 | 0 | 0 | 0 | 0 | 0
C3a - Muni Retrofit | Air Sealing, Oil | E21C3a017 | 0 | 0 | 0 | 15 | 15 | 15 | 100% | 100% | 100% | 100% | 100% | 100% | 100% | 100% | 100% | [12 empty] | 0 | 0 | 0 | 0 | 0 | 0
C3a - Muni Retrofit | Air Sealing, Propane | E21C3a018 | 0 | 0 | 0 | 15 | 15 | 15 | 100% | 100% | 100% | 100% | 100% | 100% | 100% | 100% | 100% | [12 empty] | 0 | 0 | 0 | 0 | 0 | 0
C3a - Muni Retrofit | Boiler Reset Controls, Gas | E21C3a019 | 0 | 0 | 0 | 25 | 25 | 25 | 100% | 100% | 100% | 100% | 100% | 100% | 100% | 100% | 100% | [12 empty] | 0 | 0 | 0 | 0 | 0 | 0
C3a - Muni Retrofit | Boiler Reset Controls, Oil | E21C3a020 | 0 | 0 | 0 | 25 | 25 | 25 | 100% | 100% | 100% | 100% | 100% | 100% | 100% | 100% | 100% | [12 empty] | 0 | 0 | 0 | 0 | 0 | 0
C3a - Muni Retrofit | Boiler Reset Controls, Propane | E21C3a021 | 0 | 0 | 0 | 25 | 25 | 25 | 100% | 100% | 100% | 100% | 100% | 100% | 100% | 100% | 100% | [12 empty] | 0 | 0 | 0 | 0 | 0 | 0
C3a - Muni Retrofit | Case Motor Replacement | E21C3a022 | 0 | 0 | 0 | 10 | 10 | 10 | 100% | 100% | 100% | 100% | 100% | 100% | 100% | 100% | 100% | [12 empty] | 0 | 0 | 0 | 0 | 0 | 0
C3a - Muni Retrofit | Cooler Night Cover | E21C3a023 | 0 | 0 | 0 | 10 | 10 | 10 | 100% | 100% | 100% | 100% | 100% | 100% | 100% | 100% | 100% | [12 empty] | 0 | 0 | 0 | 0 | 0 | 0
C3a - Muni Retrofit | Demand Control Ventilation | E21C3a024 | 0 | 0 | 0 | 20 | 20 | 20 | 100% | 100% | 100% | 100% | 100% | 100% | 100% | 100% | 100% | [12 empty] | 0 | 0 | 0 | 0 | 0 | 0
C3a - Muni Retrofit | Door Heater Controls | E21C3a025 | 0 | 0 | 0 | 10 | 10 | 10 | 100% | 100% | 100% | 100% | 100% | 100% | 100% | 100% | 100% | [12 empty] | 0 | 0 | 0 | 0 | 0 | 0
C3a - Muni Retrofit | Dual Enthalpy Economizer Controls (DEEC) | E21C3a026 | 0 | 0 | 0 | 10 | 10 | 10 | 100% | 100% | 100% | 100% | 100% | 100% | 100% | 100% | 100% | [12 empty] | 0 | 0 | 0 | 0 | 0 | 0
C3a - Muni Retrofit | Duct Insulation, Electric | E21C3a027 | 0 | 0 | 0 | 20 | 20 | 20 | 100% | 100% | 100% | 100% | 100% | 100% | 100% | 100% | 100% | [12 empty] | 0 | 0 | 0 | 0 | 0 | 0
C3a - Muni Retrofit | Duct Insulation, Gas | E21C3a028 | 0 | 0 | 0 | 20 | 20 | 20 | 100% | 100% | 100% | 100% | 100% | 100% | 100% | 100% | 100% | [12 empty] | 0 | 0 | 0 | 0 | 0 | 0
C3a - Muni Retrofit | Duct Insulation, Oil | E21C3a029 | 0 | 0 | 0 | 20 | 20 | 20 | 100% | 100% | 100% | 100% | 100% | 100% | 100% | 100% | 100% | [12 empty] | 0 | 0 | 0 | 0 | 0 | 0
C3a - Muni Retrofit | Duct Insulation, Propane | E21C3a030 | 0 | 0 | 0 | 20 | 20 | 20 | 100% | 100% | 100% | 100% | 100% | 100% | 100% | 100% | 100% | [12 empty] | 0 | 0 | 0 | 0 | 0 | 0
C3a - Muni Retrofit | Duct Sealing, Electric | E21C3a031 | 0 | 0 | 0 | 20 | 20 | 20 | 100% | 100% | 100% | 100% | 100% | 100% | 100% | 100% | 100% | [12 empty] | 0 | 0 | 0 | 0 | 0 | 0
C3a - Muni Retrofit | Duct Sealing, Gas | E21C3a032 | 0 | 0 | 0 | 21 | 21 | 21 | 100% | 100% | 100% | 100% | 100% | 100% | 100% | 100% | 100% | [12 empty] | 0 | 0 | 0 | 0 | 0 | 0
C3a - Muni Retrofit | Duct Sealing, Oil | E21C3a033 | 0 | 0 | 0 | 20 | 20 | 20 | 100% | 100% | 100% | 100% | 100% | 100% | 100% | 100% | 100% | [12 empty] | 0 | 0 | 0 | 0 | 0 | 0
C3a - Muni Retrofit | Duct Sealing, Propane | E21C3a034 | 0 | 0 | 0 | 20 | 20 | 20 | 100% | 100% | 100% | 100% | 100% | 100% | 100% | 100% | 100% | [12 empty] | 0 | 0 | 0 | 0 | 0 | 0
C3a - Muni Retrofit | Ductless Mini Split Heat Pump | E21C3a035 | 0 | 0 | 0 | 12 | 12 | 12 | 100% | 100% | 100% | 100% | 100% | 100% | 100% | 100% | 100% | [12 empty] | 0 | 0 | 0 | 0 | 0 | 0
C3a - Muni Retrofit | ECM Evaporator Fan Motors for Walk-in Cooler/Freezer | E21C3a036 | 0 | 0 | 0 | 10 | 10 | 10 | 100% | 100% | 100% | 100% | 100% | 100% | 100% | 100% | 100% | [12 empty] | 0 | 0 | 0 | 0 | 0 | 0
C3a - Muni Retrofit | Electronic Defrost Control | E21C3a037 | 0 | 0 | 0 | 10 | 10 | 10 | 100% | 100% | 100% | 100% | 100% | 100% | 100% | 100% | 100% | [12 empty] | 0 | 0 | 0 | 0 | 0 | 0
C3a - Muni Retrofit | Energy Management System, Electric | E21C3a038 | 0 | 0 | 0 | 10 | 10 | 10 | 100% | 100% | 100% | 100% | 100% | 100% | 100% | 100% | 100% | [12 empty] | 0 | 0 | 0 | 0 | 0 | 0
C3a - Muni Retrofit | Energy Star Wifi Thermostat, Electric | E21C3a039 | 0 | 0 | 0 | 15 | 15 | 15 | 100% | 100% | 100% | 100% | 100% | 100% | 100% | 100% | 100% | [12 empty] | 0 | 0 | 0 | 0 | 0 | 0
C3a - Muni Retrofit | Energy Star Wifi Thermostat, Gas | E21C3a040 | 0 | 0 | 0 | 15 | 15 | 15 | 100% | 100% | 100% | 100% | 100% | 100% | 100% | 100% | 100% | [12 empty] | 0 | 0 | 0 | 0 | 0 | 0
C3a - Muni Retrofit | Energy Star Wifi Thermostat, Oil | E21C3a041 | 0 | 0 | 0 | 15 | 15 | 15 | 100% | 100% | 100% | 100% | 100% | 100% | 100% | 100% | 100% | [12 empty] | 0 | 0 | 0 | 0 | 0 | 0
C3a - Muni Retrofit | Energy Star Wifi Thermostat, Propane | E21C3a042 | 0 | 0 | 0 | 15 | 15 | 15 | 100% | 100% | 100% | 100% | 100% | 100% | 100% | 100% | 100% | [12 empty] | 0 | 0 | 0 | 0 | 0 | 0
C3a - Muni Retrofit | Evaporator Fan Control | E21C3a043 | 0 | 0 | 0 | 10 | 10 | 10 | 100% | 100% | 100% | 100% | 100% | 100% | 100% | 100% | 100% | [12 empty] | 0 | 0 | 0 | 0 | 0 | 0
C3a - Muni Retrofit | Faucet Aerator, Electric | E21C3a044 | 0 | 0 | 0 | 7 | 7 | 7 | 100% | 100% | 100% | 100% | 100% | 100% | 100% | 100% | 100% | [12 empty] | 0 | 0 | 0 | 0 | 0 | 0
C3a - Muni Retrofit | Faucet Aerator, Gas | E21C3a045 | 0 | 0 | 0 | 7 | 7 | 7 | 100% | 100% | 100% | 100% | 100% | 100% | 100% | 100% | 100% | [12 empty] | 0 | 0 | 0 | 0 | 0 | 0
C3a - Muni Retrofit | Faucet Aerator, Oil | E21C3a046 | 0 | 0 | 0 | 7 | 7 | 7 | 100% | 100% | 100% | 100% | 100% | 100% | 100% | 100% | 100% | [12 empty] | 0 | 0 | 0 | 0 | 0 | 0
C3a - Muni Retrofit | Faucet Aerator, Propane | E21C3a047 | 0 | 0 | 0 | 7 | 7 | 7 | 100% | 100% | 100% | 100% | 100% | 100% | 100% | 100% | 100% | [12 empty] | 0 | 0 | 0 | 0 | 0 | 0
C3a - Muni Retrofit | Hotel Occupancy Sensor | E21C3a050 | 0 | 0 | 0 | 10 | 10 | 10 | 100% | 100% | 100% | 100% | 100% | 100% | 100% | 100% | 100% | [12 empty] | 0 | 0 | 0 | 0 | 0 | 0
C3a - Muni Retrofit | Insulation, Electric | E21C3a051 | 0 | 0 | 0 | 25 | 25 | 25 | 100% | 100% | 100% | 100% | 100% | 100% | 100% | 100% | 100% | [12 empty] | 0 | 0 | 0 | 0 | 0 | 0
C3a - Muni Retrofit | Insulation, Gas | E21C3a052 | 0 | 0 | 0 | 25 | 25 | 25 | 100% | 100% | 100% | 100% | 100% | 100% | 100% | 100% | 100% | [12 empty] | 0 | 0 | 0 | 0 | 0 | 0
C3a - Muni Retrofit | Insulation, Oil | E21C3a053 | 0 | 0 | 0 | 25 | 25 | 25 | 100% | 100% | 100% | 100% | 100% | 100% | 100% | 100% | 100% | [12 empty] | 0 | 0 | 0 | 0 | 0 | 0
C3a - Muni Retrofit | Insulation, Propane | E21C3a054 | 0 | 0 | 0 | 25 | 25 | 25 | 100% | 100% | 100% | 100% | 100% | 100% | 100% | 100% | 100% | [12 empty] | 0 | 0 | 0 | 0 | 0 | 0
C3a - Muni Retrofit | Low Pressure Drop Filter | E21C3a055 | 0 | 0 | 0 | 5 | 5 | 5 | 100% | 100% | 100% | 100% | 100% | 100% | 100% | 100% | 100% | [12 empty] | 0 | 0 | 0 | 0 | 0 | 0
C3a - Muni Retrofit | Low-Flow Showerhead With Thermostatic Valve, Electric | E21C3a056 | 0 | 0 | 0 | 7 | 7 | 7 | 100% | 100% | 100% | 100% | 100% | 100% | 100% | 100% | 100% | [12 empty] | 0 | 0 | 0 | 0 | 0 | 0
C3a - Muni Retrofit | Low-Flow Showerhead With Thermostatic Valve, Gas | E21C3a057 | 0 | 0 | 0 | 7 | 7 | 7 | 100% | 100% | 100% | 100% | 100% | 100% | 100% | 100% | 100% | [12 empty] | 0 | 0 | 0 | 0 | 0 | 0
C3a - Muni Retrofit | Low-Flow Showerhead With Thermostatic Valve, Oil | E21C3a058 | 0 | 0 | 0 | 7 | 7 | 7 | 100% | 100% | 100% | 100% | 100% | 100% | 100% | 100% | 100% | [12 empty] | 0 | 0 | 0 | 0 | 0 | 0
C3a - Muni Retrofit | Low-Flow Showerhead With Thermostatic Valve, Propane | E21C3a059 | 0 | 0 | 0 | 7 | 7 | 7 | 100% | 100% | 100% | 100% | 100% | 100% | 100% | 100% | 100% | [12 empty] | 0 | 0 | 0 | 0 | 0 | 0
C3a - Muni Retrofit | Low-Flow Showerhead, Electric | E21C3a060 | 0 | 0 | 0 | 7 | 7 | 7 | 100% | 100% | 100% | 100% | 100% | 100% | 100% | 100% | 100% | [12 empty] | 0 | 0 | 0 | 0 | 0 | 0
C3a - Muni Retrofit | Low-Flow Showerhead, Gas | E21C3a061 | 0 | 0 | 0 | 7 | 7 | 7 | 100% | 100% | 100% | 100% | 100% | 100% | 100% | 100% | 100% | [12 empty] | 0 | 0 | 0 | 0 | 0 | 0
C3a - Muni Retrofit | Low-Flow Showerhead, Oil | E21C3a062 | 0 | 0 | 0 | 7 | 7 | 7 | 100% | 100% | 100% | 100% | 100% | 100% | 100% | 100% | 100% | [12 empty] | 0 | 0 | 0 | 0 | 0 | 0
C3a - Muni Retrofit | Low-Flow Showerhead, Propane | E21C3a063 | 0 | 0 | 0 | 7 | 7 | 7 | 100% | 100% | 100% | 100% | 100% | 100% | 100% | 100% | 100% | [12 empty] | 0 | 0 | 0 | 0 | 0 | 0
C3a - Muni Retrofit | Motors, Open Drip | E21C3a064 | 0 | 0 | 0 | 10 | 10 | 10 | 100% | 100% | 100% | 100% | 100% | 100% | 100% | 100% | 100% | [12 empty] | 0 | 0 | 0 | 0 | 0 | 0
C3a - Muni Retrofit | Motors, Totally Enclosed Fan Cooled | E21C3a065 | 0 | 0 | 0 | 10 | 10 | 10 | 100% | 100% | 100% | 100% | 100% | 100% | 100% | 100% | 100% | [12 empty] | 0 | 0 | 0 | 0 | 0 | 0
C3a - Muni Retrofit | Novelty Cooler Shutoff | E21C3a066 | 0 | 0 | 0 | 10 | 10 | 10 | 100% | 100% | 100% | 100% | 100% | 100% | 100% | 100% | 100% | [12 empty] | 0 | 0 | 0 | 0 | 0 | 0
C3a - Muni Retrofit | Pipe Wrap - Heating, Electric | E21C3a067 | 0 | 0 | 0 | 15 | 15 | 15 | 100% | 100% | 100% | 100% | 100% | 100% | 100% | 100% | 100% | [12 empty] | 0 | 0 | 0 | 0 | 0 | 0
C3a - Muni Retrofit | Pipe Wrap - Heating, Gas | E21C3a068 | 0 | 0 | 0 | 15 | 15 | 15 | 100% | 100% | 100% | 100% | 100% | 100% | 100% | 100% | 100% | [12 empty] | 0 | 0 | 0 | 0 | 0 | 0
C3a - Muni Retrofit | Pipe Wrap - Heating, Oil | E21C3a069 | 0 | 0 | 0 | 15 | 15 | 15 | 100% | 100% | 100% | 100% | 100% | 100% | 100% | 100% | 100% | [12 empty] | 0 | 0 | 0 | 0 | 0 | 0
C3a - Muni Retrofit | Pipe Wrap - Heating, Propane | E21C3a070 | 0 | 0 | 0 | 15 | 15 | 15 | 100% | 100% | 100% | 100% | 100% | 100% | 100% | 100% | 100% | [12 empty] | 0 | 0 | 0 | 0 | 0 | 0
C3a - Muni Retrofit | Pipe Wrap - Hot Water, Electric | E21C3a071 | 0 | 0 | 0 | 15 | 15 | 15 | 100% | 100% | 100% | 100% | 100% | 100% | 100% | 100% | 100% | [12 empty] | 0 | 0 | 0 | 0 | 0 | 0
C3a - Muni Retrofit | Pipe Wrap - Hot Water, Gas | E21C3a072 | 0 | 0 | 0 | 15 | 15 | 15 | 100% | 100% | 100% | 100% | 100% | 100% | 100% | 100% | 100% | [12 empty] | 0 | 0 | 0 | 0 | 0 | 0
C3a - Muni Retrofit | Pipe Wrap - Hot Water, Oil | E21C3a073 | 0 | 0 | 0 | 15 | 15 | 15 | 100% | 100% | 100% | 100% | 100% | 100% | 100% | 100% | 100% | [12 empty] | 0 | 0 | 0 | 0 | 0 | 0
C3a - Muni Retrofit | Pipe Wrap - Hot Water, Propane | E21C3a074 | 0 | 0 | 0 | 15 | 15 | 15 | 100% | 100% | 100% | 100% | 100% | 100% | 100% | 100% | 100% | [12 empty] | 0 | 0 | 0 | 0 | 0 | 0
C3a - Muni Retrofit | Pre Rinse Spray Valve, Electric | E21C3a075 | 0 | 0 | 0 | 8 | 8 | 8 | 100% | 100% | 100% | 100% | 100% | 100% | 100% | 100% | 100% | [12 empty] | 0 | 0 | 0 | 0 | 0 | 0
C3a - Muni Retrofit | Pre Rinse Spray Valve, Gas | E21C3a076 | 0 | 0 | 0 | 8 | 8 | 8 | 100% | 100% | 100% | 100% | 100% | 100% | 100% | 100% | 100% | [12 empty] | 0 | 0 | 0 | 0 | 0 | 0
C3a - Muni Retrofit | Pre Rinse Spray Valve, Oil | E21C3a077 | 0 | 0 | 0 | 8 | 8 | 8 | 100% | 100% | 100% | 100% | 100% | 100% | 100% | 100% | 100% | [12 empty] | 0 | 0 | 0 | 0 | 0 | 0
C3a - Muni Retrofit | Pre Rinse Spray Valve, Propane | E21C3a078 | 0 | 0 | 0 | 8 | 8 | 8 | 100% | 100% | 100% | 100% | 100% | 100% | 100% | 100% | 100% | [12 empty] | 0 | 0 | 0 | 0 | 0 | 0
C3a - Muni Retrofit | Programmable Thermostat, Electric | E21C3a079 | 0 | 0 | 0 | 15 | 15 | 15 | 100% | 100% | 100% | 100% | 100% | 100% | 100% | 100% | 100% | [12 empty] | 0 | 0 | 0 | 0 | 0 | 0
C3a - Muni Retrofit | Programmable Thermostat, Gas | E21C3a080 | 0 | 0 | 0 | 15 | 15 | 15 | 100% | 100% | 100% | 100% | 100% | 100% | 100% | 100% | 100% | [12 empty] | 0 | 0 | 0 | 0 | 0 | 0
C3a - Muni Retrofit | Programmable Thermostat, Oil | E21C3a081 | 0 | 0 | 0 | 15 | 15 | 15 | 100% | 100% | 100% | 100% | 100% | 100% | 100% | 100% | 100% | [12 empty] | 0 | 0 | 0 | 0 | 0 | 0
C3a - Muni Retrofit | Programmable Thermostat, Propane | E21C3a082 | 0 | 0 | 0 | 15 | 15 | 15 | 100% | 100% | 100% | 100% | 100% | 100% | 100% | 100% | 100% | [12 empty] | 0 | 0 | 0 | 0 | 0 | 0
C3a - Muni Retrofit | Steam Trap, Electric | E21C3a083 | 0 | 0 | 0 | 6 | 6 | 6 | 100% | 100% | 100% | 100% | 100% | 100% | 100% | 100% | 100% | [12 empty] | 0 | 0 | 0 | 0 | 0 | 0
C3a - Muni Retrofit | Steam Trap, Gas | E21C3a084 | 0 | 0 | 0 | 6 | 6 | 6 | 100% | 100% | 100% | 100% | 100% | 100% | 100% | 100% | 100% | [12 empty] | 0 | 0 | 0 | 0 | 0 | 0
C3a - Muni Retrofit | Steam Trap, Oil | E21C3a085 | 0 | 0 | 0 | 6 | 6 | 6 | 100% | 100% | 100% | 100% | 100% | 100% | 100% | 100% | 100% | [12 empty] | 0 | 0 | 0 | 0 | 0 | 0
C3a - Muni Retrofit | Steam Trap, Propane | E21C3a086 | 0 | 0 | 0 | 6 | 6 | 6 | 100% | 100% | 100% | 100% | 100% | 100% | 100% | 100% | 100% | [12 empty] | 0 | 0 | 0 | 0 | 0 | 0
C3a - Muni Retrofit | Variable Frequency Drive | E21C3a087 | 0 | 0 | 0 | 15 | 15 | 15 | 100% | 100% | 100% | 100% | 100% | 100% | 100% | 100% | 100% | [12 empty] | 0 | 0 | 0 | 0 | 0 | 0
C3a - Muni Retrofit | Variable Frequency Drive with Motor | E21C3a088 | 0 | 0 | 0 | 15 | 15 | 15 | 100% | 100% | 100% | 100% | 100% | 100% | 100% | 100% | 100% | [12 empty] | 0 | 0 | 0 | 0 | 0 | 0
C3a - Muni Retrofit | Vending Miser | E21C3a089 | 0 | 0 | 0 | 5 | 5 | 5 | 100% | 100% | 100% | 100% | 100% | 100% | 100% | 100% | 100% | [12 empty] | 0 | 0 | 0 | 0 | 0 | 0
C3a - Muni Retrofit | Zero Loss Condensate Drain | E21C3a090 | 0 | 0 | 0 | 15 | 15 | 15 | 100% | 100% | 100% | 100% | 100% | 100% | 100% | 100% | 100% | [12 empty] | 0 | 0 | 0 | 0 | 0 | 0
C3a - Muni Retrofit | CI Audits - Muni Retro | 0 | 1 | 1 | 1 | 1 | 1 | 1 | 100% | 100% | 100% | 0% | 0% | 0% | 0% | 0% | 0% | 0 | 0 | 0 | 0 | 0 | 0 | 0 | 0 | 0 | 0 | 0 | 0 | 0 | 0 | 0 | 0 | 0 | 0
C3a - Muni Retrofit | Vendor Fees - Franklin, Fixed | 0 | 0 | 0 | 0 | 0 |  |  | 100% | 100% | 100% | 0% | 0% | 0% | 0% | 0% | 0% | [12 empty] | 0 | 0 | 0 | 0 | 0 | 0
C3a - Muni Retrofit | Vendor Fees - Franklin, Variable | 0 | 0 | 0 | 0 | 0 |  |  | 100% | 100% | 100% | 0% | 0% | 0% | 0% | 0% | 0% | [12 empty] | 0 | 0 | 0 | 0 | 0 | 0
C3a - Muni Retrofit | Vendor Fees - RBG | 0 | 0 | 0 | 0 | 0 |  |  | 100% | 100% | 100% | 0% | 0% | 0% | 0% | 0% | 0% | [12 empty] | 0 | 0 | 0 | 0 | 0 | 0
C3a - Muni Retrofit | Vendor Fees - TA Studies | 0 | 0 | 0 | 0 | 0 |  |  | 100% | 100% | 100% | 0% | 0% | 0% | 0% | 0% | 0% | [12 empty] | 0 | 0 | 0 | 0 | 0 | 0
C3a - Muni Retrofit | 0 | 0 | 0 | 0 | 0 | 0 |  |  | 0% |  |  | 0% |  |  | 0% | [14 empty] | 0 | 0 | 0 | 0 | 0 | 0
C3a - Muni Retrofit | 0 | 0 | 0 | 0 | 0 | 0 |  |  | 0% |  |  | 0% |  |  | 0% | [14 empty] | 0 | 0 | 0 | 0 | 0 | 0
C3a - Muni Retrofit | 0 | 0 | 0 | 0 | 0 | 0 |  |  | 0% |  |  | 0% |  |  | 0% | [14 empty] | 0 | 0 | 0 | 0 | 0 | 0
|  |  | 0 | 0 | 0 | 0 |  |  | 0% |  |  | 0% |  |  | 0% | [14 empty] | 0 | 0 | 0 | 0 | 0 | 0
C3b - Muni New Equipment and Construction | Custom Muni Compressed Air New | E21C3b001 | 0 | 0 | 0 | 0 |  |  | 100% | 100% | 100% | 100% | 100% | 100% | 100% | 100% | 100% | [12 empty] | 0 | 0 | 0 | 0 | 0 | 0
C3b - Muni New Equipment and Construction | Custom Muni Hot Water New | E21C3b002 | 0 | 0 | 0 | 0 |  |  | 100% | 100% | 100% | 100% | 100% | 100% | 100% | 100% | 100% | [12 empty] | 0 | 0 | 0 | 0 | 0 | 0
C3b - Muni New Equipment and Construction | Custom Muni HVAC New | E21C3b003 | 0 | 0 | 0 | 0 |  |  | 100% | 100% | 100% | 100% | 100% | 100% | 100% | 100% | 100% | [12 empty] | 0 | 0 | 0 | 0 | 0 | 0
C3b - Muni New Equipment and Construction | Custom Muni Lighting New - Interior | E21C3b004 | 0 | 0 | 0 | 0 |  |  | 100% | 100% | 100% | 100% | 100% | 100% | 100% | 100% | 100% | [12 empty] | 0 | 0 | 0 | 0 | 0 | 0
C3b - Muni New Equipment and Construction | Custom Muni Lighting New - Exterior | E21C3b085 | 0 | 0 | 0 | 0 |  |  | 100% | 100% | 100% | 100% | 100% | 100% | 100% | 100% | 100% | [12 empty] | 0 | 0 | 0 | 0 | 0 | 0
C3b - Muni New Equipment and Construction | Custom Muni Lighting New - Controls | E21C3b086 | 0 | 0 | 0 | 0 |  |  | 100% | 100% | 100% | 100% | 100% | 100% | 100% | 100% | 100% | [12 empty] | 0 | 0 | 0 | 0 | 0 | 0
C3b - Muni New Equipment and Construction | Custom Muni Motors New | E21C3b005 | 0 | 0 | 0 | 0 |  |  | 100% | 100% | 100% | 100% | 100% | 100% | 100% | 100% | 100% | [12 empty] | 0 | 0 | 0 | 0 | 0 | 0
C3b - Muni New Equipment and Construction | Custom Muni Process New | E21C3b006 | 0 | 0 | 0 | 0 |  |  | 100% | 100% | 100% | 100% | 100% | 100% | 100% | 100% | 100% | [12 empty] | 0 | 0 | 0 | 0 | 0 | 0
C3b - Muni New Equipment and Construction | Custom Muni Refrigeration New | E21C3b007 | 0 | 0 | 0 | 0 |  |  | 100% | 100% | 100% | 100% | 100% | 100% | 100% | 100% | 100% | [12 empty] | 0 | 0 | 0 | 0 | 0 | 0
C3b - Muni New Equipment and Construction | Custom Muni Other New | E21C3b008 | 0 | 0 | 0 | 0 |  |  | 100% | 100% | 100% | 100% | 100% | 100% | 100% | 100% | 100% | [12 empty] | 0 | 0 | 0 | 0 | 0 | 0
C3b - Muni New Equipment and Construction | Custom Muni Comprehensive Design | E21C3b087 | 0 | 0 | 0 | 0 |  |  | 100% | 100% | 100% | 100% | 100% | 100% | 100% | 100% | 100% | [12 empty] | 0 | 0 | 0 | 0 | 0 | 0
C3b - Muni New Equipment and Construction | Daylight Dimming | E21C3b009 | 0 | 0 | 0 | 10 | 10 | 10 | 100% | 100% | 100% | 100% | 100% | 100% | 100% | 100% | 100% | [12 empty] | 0 | 0 | 0 | 0 | 0 | 0
C3b - Muni New Equipment and Construction | Performance Lighting - Exterior w/ Controls | E21C3b010 | 0 | 0 | 0 | 15 | 15 | 15 | 100% | 100% | 100% | 100% | 100% | 100% | 100% | 100% | 100% | [12 empty] | 0 | 0 | 0 | 0 | 0 | 0
C3b - Muni New Equipment and Construction | Performance Lighting - Exterior w/o Controls | E21C3b011 | 0 | 0 | 0 | 15 | 15 | 15 | 100% | 100% | 100% | 100% | 100% | 100% | 100% | 100% | 100% | [12 empty] | 0 | 0 | 0 | 0 | 0 | 0
C3b - Muni New Equipment and Construction | Performance Lighting - Interior w/ Controls | E21C3b012 | 0 | 0 | 0 | 15 | 15 | 15 | 100% | 100% | 100% | 100% | 100% | 100% | 100% | 100% | 100% | [12 empty] | 0 | 0 | 0 | 0 | 0 | 0
C3b - Muni New Equipment and Construction | Performance Lighting - Interior w/o Controls | E21C3b013 | 0 | 0 | 0 | 15 | 15 | 15 | 100% | 100% | 100% | 100% | 100% | 100% | 100% | 100% | 100% | [12 empty] | 0 | 0 | 0 | 0 | 0 | 0
C3b - Muni New Equipment and Construction | Lighting Occupancy Sensors | E21C3b014 | 0 | 0 | 0 | 10 | 10 | 10 | 100% | 100% | 100% | 100% | 100% | 100% | 100% | 100% | 100% | [12 empty] | 0 | 0 | 0 | 0 | 0 | 0
C3b - Muni New Equipment and Construction | Advanced Power Strip | E21C3b015 | 0 | 0 | 0 | 0 |  |  | 100% | 100% | 100% | 100% | 100% | 100% | 100% | 100% | 100% | [12 empty] | 0 | 0 | 0 | 0 | 0 | 0
C3b - Muni New Equipment and Construction | Air Compressor | E21C3b016 | 0 | 0 | 0 | 15 | 15 | 15 | 100% | 100% | 100% | 100% | 100% | 100% | 100% | 100% | 100% | [12 empty] | 0 | 0 | 0 | 0 | 0 | 0
C3b - Muni New Equipment and Construction | Air Nozzle | E21C3b017 | 0 | 0 | 0 | 15 | 15 | 15 | 100% | 100% | 100% | 100% | 100% | 100% | 100% | 100% | 100% | [12 empty] | 0 | 0 | 0 | 0 | 0 | 0
C3b - Muni New Equipment and Construction | Boiler 1000 to 1700 MBH 90 AFUE, Oil | E21C3b018 | 0 | 0 | 0 | 25 | 25 | 25 | 100% | 100% | 100% | 100% | 100% | 100% | 100% | 100% | 100% | [12 empty] | 0 | 0 | 0 | 0 | 0 | 0
C3b - Muni New Equipment and Construction | Boiler 1000 to 1700 MBH 90 AFUE, Propane | E21C3b019 | 0 | 0 | 0 | 25 | 25 | 25 | 100% | 100% | 100% | 100% | 100% | 100% | 100% | 100% | 100% | [12 empty] | 0 | 0 | 0 | 0 | 0 | 0
C3b - Muni New Equipment and Construction | Boiler 1701 to 2000 MBH 85 AFUE, Oil | E21C3b020 | 0 | 0 | 0 | 25 | 25 | 25 | 100% | 100% | 100% | 100% | 100% | 100% | 100% | 100% | 100% | [12 empty] | 0 | 0 | 0 | 0 | 0 | 0
C3b - Muni New Equipment and Construction | Boiler 1701 to 2000 MBH 90 AFUE, Propane | E21C3b021 | 0 | 0 | 0 | 25 | 25 | 25 | 100% | 100% | 100% | 100% | 100% | 100% | 100% | 100% | 100% | [12 empty] | 0 | 0 | 0 | 0 | 0 | 0
C3b - Muni New Equipment and Construction | Boiler 301 to 499 MBH 85 AFUE, Oil | E21C3b022 | 0 | 0 | 0 | 25 | 25 | 25 | 100% | 100% | 100% | 100% | 100% | 100% | 100% | 100% | 100% | [12 empty] | 0 | 0 | 0 | 0 | 0 | 0
C3b - Muni New Equipment and Construction | Boiler 301 to 499 MBH 90 AFUE, Propane | E21C3b023 | 0 | 0 | 0 | 25 | 25 | 25 | 100% | 100% | 100% | 100% | 100% | 100% | 100% | 100% | 100% | [12 empty] | 0 | 0 | 0 | 0 | 0 | 0
C3b - Muni New Equipment and Construction | Boiler 500 to 999 MBH 85 AFUE, Oil | E21C3b024 | 0 | 0 | 0 | 25 | 25 | 25 | 100% | 100% | 100% | 100% | 100% | 100% | 100% | 100% | 100% | [12 empty] | 0 | 0 | 0 | 0 | 0 | 0
C3b - Muni New Equipment and Construction | Boiler 500 to 999 MBH 90 AFUE, Propane | E21C3b025 | 0 | 0 | 0 | 25 | 25 | 25 | 100% | 100% | 100% | 100% | 100% | 100% | 100% | 100% | 100% | [12 empty] | 0 | 0 | 0 | 0 | 0 | 0
C3b - Muni New Equipment and Construction | Boiler to 300 MBH 85 AFUE, Oil | E21C3b026 | 0 | 0 | 0 | 25 | 25 | 25 | 100% | 100% | 100% | 100% | 100% | 100% | 100% | 100% | 100% | [12 empty] | 0 | 0 | 0 | 0 | 0 | 0
C3b - Muni New Equipment and Construction | Boiler to 300 MBH 87 AFUE, Oil | E21C3b027 | 0 | 0 | 0 | 25 | 25 | 25 | 100% | 100% | 100% | 100% | 100% | 100% | 100% | 100% | 100% | [12 empty] | 0 | 0 | 0 | 0 | 0 | 0
C3b - Muni New Equipment and Construction | Boiler to 300 MBH 90 AFUE, Propane | E21C3b028 | 0 | 0 | 0 | 25 | 25 | 25 | 100% | 100% | 100% | 100% | 100% | 100% | 100% | 100% | 100% | [12 empty] | 0 | 0 | 0 | 0 | 0 | 0
C3b - Muni New Equipment and Construction | Boiler to 300 MBH 95 AFUE, Propane | E21C3b029 | 0 | 0 | 0 | 25 | 25 | 25 | 100% | 100% | 100% | 100% | 100% | 100% | 100% | 100% | 100% | [12 empty] | 0 | 0 | 0 | 0 | 0 | 0
C3b - Muni New Equipment and Construction | Circulator Pump | E21C3b030 | 0 | 0 | 0 | 20 | 20 | 20 | 100% | 100% | 100% | 100% | 100% | 100% | 100% | 100% | 100% | [12 empty] | 0 | 0 | 0 | 0 | 0 | 0
C3b - Muni New Equipment and Construction | Combination Oven, Electric | E21C3b031 | 0 | 0 | 0 | 12 | 12 | 12 | 100% | 100% | 100% | 100% | 100% | 100% | 100% | 100% | 100% | [12 empty] | 0 | 0 | 0 | 0 | 0 | 0
C3b - Muni New Equipment and Construction | Compressor Storage | E21C3b032 | 0 | 0 | 0 | 0 |  |  | 100% | 100% | 100% | 100% | 100% | 100% | 100% | 100% | 100% | [12 empty] | 0 | 0 | 0 | 0 | 0 | 0
C3b - Muni New Equipment and Construction | Condensing Unit Heater up to 300 MBH, Oil | E21C3b033 | 0 | 0 | 0 | 18 | 18 | 18 | 100% | 100% | 100% | 100% | 100% | 100% | 100% | 100% | 100% | [12 empty] | 0 | 0 | 0 | 0 | 0 | 0
C3b - Muni New Equipment and Construction | Condensing Unit Heater up to 300 MBH, Propane | E21C3b034 | 0 | 0 | 0 | 18 | 18 | 18 | 100% | 100% | 100% | 100% | 100% | 100% | 100% | 100% | 100% | [12 empty] | 0 | 0 | 0 | 0 | 0 | 0
C3b - Muni New Equipment and Construction | Convection Oven, Electric | E21C3b035 | 0 | 0 | 0 | 12 | 12 | 12 | 100% | 100% | 100% | 100% | 100% | 100% | 100% | 100% | 100% | [12 empty] | 0 | 0 | 0 | 0 | 0 | 0
C3b - Muni New Equipment and Construction | Dishwasher - High Temp Door Type | E21C3b036 | 0 | 0 | 0 | 15 | 15 | 15 | 100% | 100% | 100% | 100% | 100% | 100% | 100% | 100% | 100% | [12 empty] | 0 | 0 | 0 | 0 | 0 | 0
C3b - Muni New Equipment and Construction | Dishwasher - High Temp Multi Tank Conveyor | E21C3b037 | 0 | 0 | 0 | 20 | 20 | 20 | 100% | 100% | 100% | 100% | 100% | 100% | 100% | 100% | 100% | [12 empty] | 0 | 0 | 0 | 0 | 0 | 0
C3b - Muni New Equipment and Construction | Dishwasher - High Temp Pot, Pan, Utensil | E21C3b038 | 0 | 0 | 0 | 10 | 10 | 10 | 100% | 100% | 100% | 100% | 100% | 100% | 100% | 100% | 100% | [12 empty] | 0 | 0 | 0 | 0 | 0 | 0
C3b - Muni New Equipment and Construction | Dishwasher - High Temp Single Tank Conveyor | E21C3b039 | 0 | 0 | 0 | 20 | 20 | 20 | 100% | 100% | 100% | 100% | 100% | 100% | 100% | 100% | 100% | [12 empty] | 0 | 0 | 0 | 0 | 0 | 0
C3b - Muni New Equipment and Construction | Dishwasher - High Temp Under Counter | E21C3b040 | 0 | 0 | 0 | 10 | 10 | 10 | 100% | 100% | 100% | 100% | 100% | 100% | 100% | 100% | 100% | [12 empty] | 0 | 0 | 0 | 0 | 0 | 0
C3b - Muni New Equipment and Construction | Dishwasher - Low Temp Door Type | E21C3b041 | 0 | 0 | 0 | 15 | 15 | 15 | 100% | 100% | 100% | 100% | 100% | 100% | 100% | 100% | 100% | [12 empty] | 0 | 0 | 0 | 0 | 0 | 0
C3b - Muni New Equipment and Construction | Dishwasher - Low Temp Multi Tank Conveyor | E21C3b042 | 0 | 0 | 0 | 20 | 20 | 20 | 100% | 100% | 100% | 100% | 100% | 100% | 100% | 100% | 100% | [12 empty] | 0 | 0 | 0 | 0 | 0 | 0
C3b - Muni New Equipment and Construction | Dishwasher - Low Temp Single Tank Conveyor | E21C3b043 | 0 | 0 | 0 | 20 | 20 | 20 | 100% | 100% | 100% | 100% | 100% | 100% | 100% | 100% | 100% | [12 empty] | 0 | 0 | 0 | 0 | 0 | 0
C3b - Muni New Equipment and Construction | Dishwasher - Low Temp Under Counter | E21C3b044 | 0 | 0 | 0 | 10 | 10 | 10 | 100% | 100% | 100% | 100% | 100% | 100% | 100% | 100% | 100% | [12 empty] | 0 | 0 | 0 | 0 | 0 | 0
C3b - Muni New Equipment and Construction | Faucet Aerator, Electric | E21C3b045 | 0 | 0 | 0 | 7 | 7 | 7 | 100% | 100% | 100% | 100% | 100% | 100% | 100% | 100% | 100% | [12 empty] | 0 | 0 | 0 | 0 | 0 | 0
C3b - Muni New Equipment and Construction | Faucet Aerator, Gas | E21C3b046 | 0 | 0 | 0 | 7 | 7 | 7 | 100% | 100% | 100% | 100% | 100% | 100% | 100% | 100% | 100% | [12 empty] | 0 | 0 | 0 | 0 | 0 | 0
C3b - Muni New Equipment and Construction | Faucet Aerator, Oil | E21C3b047 | 0 | 0 | 0 | 7 | 7 | 7 | 100% | 100% | 100% | 100% | 100% | 100% | 100% | 100% | 100% | [12 empty] | 0 | 0 | 0 | 0 | 0 | 0
C3b - Muni New Equipment and Construction | Faucet Aerator, Propane | E21C3b048 | 0 | 0 | 0 | 7 | 7 | 7 | 100% | 100% | 100% | 100% | 100% | 100% | 100% | 100% | 100% | [12 empty] | 0 | 0 | 0 | 0 | 0 | 0
C3b - Muni New Equipment and Construction | Fryer Large Vat, Electric | E21C3b049 | 0 | 0 | 0 | 12 | 12 | 12 | 100% | 100% | 100% | 100% | 100% | 100% | 100% | 100% | 100% | [12 empty] | 0 | 0 | 0 | 0 | 0 | 0
C3b - Muni New Equipment and Construction | Fryer Standard Vat, Electric | E21C3b050 | 0 | 0 | 0 | 12 | 12 | 12 | 100% | 100% | 100% | 100% | 100% | 100% | 100% | 100% | 100% | [12 empty] | 0 | 0 | 0 | 0 | 0 | 0
C3b - Muni New Equipment and Construction | Furnace w/ ECM 85 AFUE up to 150 MBH, Oil | E21C3b051 | 0 | 0 | 0 | 18 | 18 | 18 | 100% | 100% | 100% | 100% | 100% | 100% | 100% | 100% | 100% | [12 empty] | 0 | 0 | 0 | 0 | 0 | 0
C3b - Muni New Equipment and Construction | Furnace w/ ECM 87 AFUE up to 150 MBH, Oil | E21C3b052 | 0 | 0 | 0 | 18 | 18 | 18 | 100% | 100% | 100% | 100% | 100% | 100% | 100% | 100% | 100% | [12 empty] | 0 | 0 | 0 | 0 | 0 | 0
C3b - Muni New Equipment and Construction | Furnace w/ ECM 95 AFUE up to 150 MBH, Propane | E21C3b053 | 0 | 0 | 0 | 18 | 18 | 18 | 100% | 100% | 100% | 100% | 100% | 100% | 100% | 100% | 100% | [12 empty] | 0 | 0 | 0 | 0 | 0 | 0
C3b - Muni New Equipment and Construction | Furnace w/ ECM 97 AFUE up to 150 MBH, Propane | E21C3b054 | 0 | 0 | 0 | 18 | 18 | 18 | 100% | 100% | 100% | 100% | 100% | 100% | 100% | 100% | 100% | [12 empty] | 0 | 0 | 0 | 0 | 0 | 0
C3b - Muni New Equipment and Construction | Griddle, Electric | E21C3b055 | 0 | 0 | 0 | 12 | 12 | 12 | 100% | 100% | 100% | 100% | 100% | 100% | 100% | 100% | 100% | [12 empty] | 0 | 0 | 0 | 0 | 0 | 0
C3b - Muni New Equipment and Construction | Ground Source Heat Pump | E21C3b056 | 0 | 0 | 0 | 0 |  |  | 100% | 100% | 100% | 100% | 100% | 100% | 100% | 100% | 100% | [12 empty] | 0 | 0 | 0 | 0 | 0 | 0
C3b - Muni New Equipment and Construction | Hot Food Holding Cabinet 3/4 Size | E21C3b057 | 0 | 0 | 0 | 12 | 12 | 12 | 100% | 100% | 100% | 100% | 100% | 100% | 100% | 100% | 100% | [12 empty] | 0 | 0 | 0 | 0 | 0 | 0
C3b - Muni New Equipment and Construction | Hot Food Holding Cabinet Full Size | E21C3b058 | 0 | 0 | 0 | 12 | 12 | 12 | 100% | 100% | 100% | 100% | 100% | 100% | 100% | 100% | 100% | [12 empty] | 0 | 0 | 0 | 0 | 0 | 0
C3b - Muni New Equipment and Construction | Hot Food Holding Cabinet Half Size | E21C3b059 | 0 | 0 | 0 | 12 | 12 | 12 | 100% | 100% | 100% | 100% | 100% | 100% | 100% | 100% | 100% | [12 empty] | 0 | 0 | 0 | 0 | 0 | 0
C3b - Muni New Equipment and Construction | Ice Machine - Ice Making Head | E21C3b060 | 0 | 0 | 0 | 8 | 8 | 8 | 100% | 100% | 100% | 100% | 100% | 100% | 100% | 100% | 100% | [12 empty] | 0 | 0 | 0 | 0 | 0 | 0
C3b - Muni New Equipment and Construction | Ice Machine - Remote Cond./Split Unit - Batch | E21C3b061 | 0 | 0 | 0 | 8 | 8 | 8 | 100% | 100% | 100% | 100% | 100% | 100% | 100% | 100% | 100% | [12 empty] | 0 | 0 | 0 | 0 | 0 | 0
C3b - Muni New Equipment and Construction | Ice Machine - Remote Cond./Split Unit - Continuous | E21C3b062 | 0 | 0 | 0 | 8 | 8 | 8 | 100% | 100% | 100% | 100% | 100% | 100% | 100% | 100% | 100% | [12 empty] | 0 | 0 | 0 | 0 | 0 | 0
C3b - Muni New Equipment and Construction | Ice Machine - Self Contained | E21C3b063 | 0 | 0 | 0 | 8 | 8 | 8 | 100% | 100% | 100% | 100% | 100% | 100% | 100% | 100% | 100% | [12 empty] | 0 | 0 | 0 | 0 | 0 | 0
C3b - Muni New Equipment and Construction | Infrared Heater | E21C3b064 | 0 | 0 | 0 | 17 | 17 | 17 | 100% | 100% | 100% | 100% | 100% | 100% | 100% | 100% | 100% | [12 empty] | 0 | 0 | 0 | 0 | 0 | 0
C3b - Muni New Equipment and Construction | Low Pressure Drop Filter | E21C3b065 | 0 | 0 | 0 | 5 | 5 | 5 | 100% | 100% | 100% | 100% | 100% | 100% | 100% | 100% | 100% | [12 empty] | 0 | 0 | 0 | 0 | 0 | 0
C3b - Muni New Equipment and Construction | Low-Flow Showerhead With Thermostatic Valve, Electric | E21C3b066 | 0 | 0 | 0 | 7 | 7 | 7 | 100% | 100% | 100% | 100% | 100% | 100% | 100% | 100% | 100% | [12 empty] | 0 | 0 | 0 | 0 | 0 | 0
C3b - Muni New Equipment and Construction | Low-Flow Showerhead With Thermostatic Valve, Gas | E21C3b067 | 0 | 0 | 0 | 7 | 7 | 7 | 100% | 100% | 100% | 100% | 100% | 100% | 100% | 100% | 100% | [12 empty] | 0 | 0 | 0 | 0 | 0 | 0
C3b - Muni New Equipment and Construction | Low-Flow Showerhead With Thermostatic Valve, Oil | E21C3b068 | 0 | 0 | 0 | 7 | 7 | 7 | 100% | 100% | 100% | 100% | 100% | 100% | 100% | 100% | 100% | [12 empty] | 0 | 0 | 0 | 0 | 0 | 0
C3b - Muni New Equipment and Construction | Low-Flow Showerhead With Thermostatic Valve, Propane | E21C3b069 | 0 | 0 | 0 | 7 | 7 | 7 | 100% | 100% | 100% | 100% | 100% | 100% | 100% | 100% | 100% | [12 empty] | 0 | 0 | 0 | 0 | 0 | 0
C3b - Muni New Equipment and Construction | Low-Flow Showerhead, Electric | E21C3b070 | 0 | 0 | 0 | 7 | 7 | 7 | 100% | 100% | 100% | 100% | 100% | 100% | 100% | 100% | 100% | [12 empty] | 0 | 0 | 0 | 0 | 0 | 0
C3b - Muni New Equipment and Construction | Low-Flow Showerhead, Gas | E21C3b071 | 0 | 0 | 0 | 7 | 7 | 7 | 100% | 100% | 100% | 100% | 100% | 100% | 100% | 100% | 100% | [12 empty] | 0 | 0 | 0 | 0 | 0 | 0
C3b - Muni New Equipment and Construction | Low-Flow Showerhead, Oil | E21C3b072 | 0 | 0 | 0 | 7 | 7 | 7 | 100% | 100% | 100% | 100% | 100% | 100% | 100% | 100% | 100% | [12 empty] | 0 | 0 | 0 | 0 | 0 | 0
C3b - Muni New Equipment and Construction | Low-Flow Showerhead, Propane | E21C3b073 | 0 | 0 | 0 | 7 | 7 | 7 | 100% | 100% | 100% | 100% | 100% | 100% | 100% | 100% | 100% | [12 empty] | 0 | 0 | 0 | 0 | 0 | 0
C3b - Muni New Equipment and Construction | Pre Rinse Spray Valve, Electric | E21C3b074 | 0 | 0 | 0 | 8 | 8 | 8 | 100% | 100% | 100% | 100% | 100% | 100% | 100% | 100% | 100% | [12 empty] | 0 | 0 | 0 | 0 | 0 | 0
C3b - Muni New Equipment and Construction | Pre Rinse Spray Valve, Gas | E21C3b075 | 0 | 0 | 0 | 8 | 8 | 8 | 100% | 100% | 100% | 100% | 100% | 100% | 100% | 100% | 100% | [12 empty] | 0 | 0 | 0 | 0 | 0 | 0
C3b - Muni New Equipment and Construction | Pre Rinse Spray Valve, Oil | E21C3b076 | 0 | 0 | 0 | 8 | 8 | 8 | 100% | 100% | 100% | 100% | 100% | 100% | 100% | 100% | 100% | [12 empty] | 0 | 0 | 0 | 0 | 0 | 0
C3b - Muni New Equipment and Construction | Pre Rinse Spray Valve, Propane | E21C3b077 | 0 | 0 | 0 | 8 | 8 | 8 | 100% | 100% | 100% | 100% | 100% | 100% | 100% | 100% | 100% | [12 empty] | 0 | 0 | 0 | 0 | 0 | 0
C3b - Muni New Equipment and Construction | Refrigerated Air Dryer | E21C3b078 | 0 | 0 | 0 | 15 | 15 | 15 | 100% | 100% | 100% | 100% | 100% | 100% | 100% | 100% | 100% | [12 empty] | 0 | 0 | 0 | 0 | 0 | 0
C3b - Muni New Equipment and Construction | Steam Cooker, Electric | E21C3b079 | 0 | 0 | 0 | 12 | 12 | 12 | 100% | 100% | 100% | 100% | 100% | 100% | 100% | 100% | 100% | [12 empty] | 0 | 0 | 0 | 0 | 0 | 0
C3b - Muni New Equipment and Construction | Unitary Air Conditioner | E21C3b080 | 0 | 0 | 0 | 12 | 12 | 12 | 100% | 100% | 100% | 100% | 100% | 100% | 100% | 100% | 100% | [12 empty] | 0 | 0 | 0 | 0 | 0 | 0
C3b - Muni New Equipment and Construction | Water Source Heat Pump | E21C3b081 | 0 | 0 | 0 | 12 | 12 | 12 | 100% | 100% | 100% | 100% | 100% | 100% | 100% | 100% | 100% | [12 empty] | 0 | 0 | 0 | 0 | 0 | 0
C3b - Muni New Equipment and Construction | Zero Loss Condensate Drain | E21C3b082 | 0 | 0 | 0 | 15 | 15 | 15 | 100% | 100% | 100% | 100% | 100% | 100% | 100% | 100% | 100% | [12 empty] | 0 | 0 | 0 | 0 | 0 | 0
C3b - Muni New Equipment and Construction | High Efficiency Chiller - FL | E21C3b083 | 0 | 0 | 0 | 23 | 23 | 23 | 100% | 100% | 100% | 100% | 100% | 100% | 100% | 100% | 100% | [12 empty] | 0 | 0 | 0 | 0 | 0 | 0
C3b - Muni New Equipment and Construction | High Efficiency Chiller - IPLV | E21C3b084 | 0 | 0 | 0 | 23 | 23 | 23 | 100% | 100% | 100% | 100% | 100% | 100% | 100% | 100% | 100% | [12 empty] | 0 | 0 | 0 | 0 | 0 | 0
C3b - Muni New Equipment and Construction | CI Audits - Muni New | 0 | 0 | 0 | 0 | 1 | 1 | 1 | 100% | 100% | 100% | 0% | 0% | 0% | 0% | 0% | 0% | [12 empty] | 0 | 0 | 0 | 0 | 0 | 0
C3b - Muni New Equipment and Construction | 0 | 0 | 0 | 0 | 0 | 0 |  |  | 0% |  |  | 0% |  |  | 0% | [14 empty] | 0 | 0 | 0 | 0 | 0 | 0
C3b - Muni New Equipment and Construction | 0 | 0 | 0 | 0 | 0 | 0 |  |  | 0% |  |  | 0% |  |  | 0% | [14 empty] | 0 | 0 | 0 | 0 | 0 | 0
C3b - Muni New Equipment and Construction | 0 | 0 | 0 | 0 | 0 | 0 |  |  | 0% |  |  | 0% |  |  | 0% | [14 empty] | 0 | 0 | 0 | 0 | 0 | 0
C3b - Muni New Equipment and Construction | 0 | 0 | 0 | 0 | 0 | 0 |  |  | 0% |  |  | 0% |  |  | 0% | [14 empty] | 0 | 0 | 0 | 0 | 0 | 0
|  |  | 0 | 0 | 0 | 0 |  |  | 0% |  |  | 0% |  |  | 0% | [14 empty] | 0 | 0 | 0 | 0 | 0 | 0
C3d - Muni Direct Install | Custom Muni Compressed Air Direct Install | E21C3d001 | 0 | 0 | 0 | 0 |  |  | 100% | 100% | 100% | 100% | 100% | 100% | 100% | 100% | 100% | [12 empty] | 0 | 0 | 0 | 0 | 0 | 0
C3d - Muni Direct Install | Custom Muni Hot Water Direct Install | E21C3d002 | 0 | 0 | 0 | 0 |  |  | 100% | 100% | 100% | 100% | 100% | 100% | 100% | 100% | 100% | [12 empty] | 0 | 0 | 0 | 0 | 0 | 0
C3d - Muni Direct Install | Custom Muni HVAC Direct Install | E21C3d003 | 0 | 0 | 0 | 0 |  |  | 100% | 100% | 100% | 100% | 100% | 100% | 100% | 100% | 100% | [12 empty] | 0 | 0 | 0 | 0 | 0 | 0
C3d - Muni Direct Install | Custom Muni Lighting Direct Install - Interior | E21C3d004 | 0 | 0 | 0 | 0 |  |  | 100% | 100% | 100% | 100% | 100% | 100% | 100% | 100% | 100% | [12 empty] | 0 | 0 | 0 | 0 | 0 | 0
C3d - Muni Direct Install | Custom Muni Lighting Direct Install - Exterior | E21C3d005 | 0 | 0 | 0 | 0 |  |  | 100% | 100% | 100% | 100% | 100% | 100% | 100% | 100% | 100% | [12 empty] | 0 | 0 | 0 | 0 | 0 | 0
C3d - Muni Direct Install | Custom Muni Lighting Direct Install - Controls | E21C3d006 | 0 | 0 | 0 | 0 |  |  | 100% | 100% | 100% | 100% | 100% | 100% | 100% | 100% | 100% | [12 empty] | 0 | 0 | 0 | 0 | 0 | 0
C3d - Muni Direct Install | Custom Muni Motors Direct Install | E21C3d007 | 0 | 0 | 0 | 0 |  |  | 100% | 100% | 100% | 100% | 100% | 100% | 100% | 100% | 100% | [12 empty] | 0 | 0 | 0 | 0 | 0 | 0
C3d - Muni Direct Install | Custom Muni Process Direct Install | E21C3d008 | 0 | 0 | 0 | 0 |  |  | 100% | 100% | 100% | 100% | 100% | 100% | 100% | 100% | 100% | [12 empty] | 0 | 0 | 0 | 0 | 0 | 0
C3d - Muni Direct Install | Custom Muni Refrigeration Direct Install | E21C3d009 | 0 | 0 | 0 | 0 |  |  | 100% | 100% | 100% | 100% | 100% | 100% | 100% | 100% | 100% | [12 empty] | 0 | 0 | 0 | 0 | 0 | 0
C3d - Muni Direct Install | Custom Muni Other Direct Install | E21C3d010 | 0 | 0 | 0 | 0 |  |  | 100% | 100% | 100% | 100% | 100% | 100% | 100% | 100% | 100% | [12 empty] | 0 | 0 | 0 | 0 | 0 | 0
C3d - Muni Direct Install | Daylight Dimming | E21C3d011 | 0 | 0 | 0 | 9 | 9 | 9 | 100% | 100% | 100% | 100% | 100% | 100% | 100% | 100% | 100% | [12 empty] | 0 | 0 | 0 | 0 | 0 | 0
C3d - Muni Direct Install | Lighting Fixture - Exterior w/ Controls | E21C3d012 | 0 | 0 | 0 | 14 | 14 | 14 | 100% | 100% | 100% | 100% | 100% | 100% | 100% | 100% | 100% | [12 empty] | 0 | 0 | 0 | 0 | 0 | 0
C3d - Muni Direct Install | Lighting Fixture - Exterior w/o Controls | E21C3d013 | 0 | 0 | 0 | 14 | 14 | 14 | 100% | 100% | 100% | 100% | 100% | 100% | 100% | 100% | 100% | [12 empty] | 0 | 0 | 0 | 0 | 0 | 0
C3d - Muni Direct Install | Lighting Fixture - Interior w/ Controls | E21C3d014 | 0 | 0 | 0 | 12 | 12 | 12 | 100% | 100% | 100% | 100% | 100% | 100% | 100% | 100% | 100% | [12 empty] | 0 | 0 | 0 | 0 | 0 | 0
C3d - Muni Direct Install | Lighting Fixture - Interior w/o Controls | E21C3d015 | 0 | 0 | 0 | 12 | 12 | 12 | 100% | 100% | 100% | 100% | 100% | 100% | 100% | 100% | 100% | [12 empty] | 0 | 0 | 0 | 0 | 0 | 0
C3d - Muni Direct Install | Lighting Occupancy Sensors | E21C3d016 | 0 | 0 | 0 | 9 | 9 | 9 | 100% | 100% | 100% | 100% | 100% | 100% | 100% | 100% | 100% | [12 empty] | 0 | 0 | 0 | 0 | 0 | 0
C3d - Muni Direct Install | Air Sealing, Electric | E21C3d017 | 0 | 0 | 0 | 15 | 15 | 15 | 100% | 100% | 100% | 100% | 100% | 100% | 100% | 100% | 100% | [12 empty] | 0 | 0 | 0 | 0 | 0 | 0
C3d - Muni Direct Install | Air Sealing, Gas | E21C3d018 | 0 | 0 | 0 | 16 | 16 | 16 | 100% | 100% | 100% | 100% | 100% | 100% | 100% | 100% | 100% | [12 empty] | 0 | 0 | 0 | 0 | 0 | 0
C3d - Muni Direct Install | Air Sealing, Oil | E21C3d019 | 0 | 0 | 0 | 15 | 15 | 15 | 100% | 100% | 100% | 100% | 100% | 100% | 100% | 100% | 100% | [12 empty] | 0 | 0 | 0 | 0 | 0 | 0
C3d - Muni Direct Install | Air Sealing, Propane | E21C3d020 | 0 | 0 | 0 | 15 | 15 | 15 | 100% | 100% | 100% | 100% | 100% | 100% | 100% | 100% | 100% | [12 empty] | 0 | 0 | 0 | 0 | 0 | 0
C3d - Muni Direct Install | Boiler Reset Controls, Gas | E21C3d021 | 0 | 0 | 0 | 25 | 25 | 25 | 100% | 100% | 100% | 100% | 100% | 100% | 100% | 100% | 100% | [12 empty] | 0 | 0 | 0 | 0 | 0 | 0
C3d - Muni Direct Install | Boiler Reset Controls, Oil | E21C3d022 | 0 | 0 | 0 | 25 | 25 | 25 | 100% | 100% | 100% | 100% | 100% | 100% | 100% | 100% | 100% | [12 empty] | 0 | 0 | 0 | 0 | 0 | 0
C3d - Muni Direct Install | Boiler Reset Controls, Propane | E21C3d023 | 0 | 0 | 0 | 25 | 25 | 25 | 100% | 100% | 100% | 100% | 100% | 100% | 100% | 100% | 100% | [12 empty] | 0 | 0 | 0 | 0 | 0 | 0
C3d - Muni Direct Install | Case Motor Replacement | E21C3d024 | 0 | 0 | 0 | 10 | 10 | 10 | 100% | 100% | 100% | 100% | 100% | 100% | 100% | 100% | 100% | [12 empty] | 0 | 0 | 0 | 0 | 0 | 0
C3d - Muni Direct Install | Cooler Night Cover | E21C3d025 | 0 | 0 | 0 | 10 | 10 | 10 | 100% | 100% | 100% | 100% | 100% | 100% | 100% | 100% | 100% | [12 empty] | 0 | 0 | 0 | 0 | 0 | 0
C3d - Muni Direct Install | Demand Control Ventilation | E21C3d026 | 0 | 0 | 0 | 20 | 20 | 20 | 100% | 100% | 100% | 100% | 100% | 100% | 100% | 100% | 100% | [12 empty] | 0 | 0 | 0 | 0 | 0 | 0
C3d - Muni Direct Install | Door Heater Controls | E21C3d027 | 0 | 0 | 0 | 10 | 10 | 10 | 100% | 100% | 100% | 100% | 100% | 100% | 100% | 100% | 100% | [12 empty] | 0 | 0 | 0 | 0 | 0 | 0
C3d - Muni Direct Install | Dual Enthalpy Economizer Controls (DEEC) | E21C3d028 | 0 | 0 | 0 | 10 | 10 | 10 | 100% | 100% | 100% | 100% | 100% | 100% | 100% | 100% | 100% | [12 empty] | 0 | 0 | 0 | 0 | 0 | 0
C3d - Muni Direct Install | Duct Insulation, Electric | E21C3d029 | 0 | 0 | 0 | 20 | 20 | 20 | 100% | 100% | 100% | 100% | 100% | 100% | 100% | 100% | 100% | [12 empty] | 0 | 0 | 0 | 0 | 0 | 0
C3d - Muni Direct Install | Duct Insulation, Gas | E21C3d030 | 0 | 0 | 0 | 20 | 20 | 20 | 100% | 100% | 100% | 100% | 100% | 100% | 100% | 100% | 100% | [12 empty] | 0 | 0 | 0 | 0 | 0 | 0
C3d - Muni Direct Install | Duct Insulation, Oil | E21C3d031 | 0 | 0 | 0 | 20 | 20 | 20 | 100% | 100% | 100% | 100% | 100% | 100% | 100% | 100% | 100% | [12 empty] | 0 | 0 | 0 | 0 | 0 | 0
C3d - Muni Direct Install | Duct Insulation, Propane | E21C3d032 | 0 | 0 | 0 | 20 | 20 | 20 | 100% | 100% | 100% | 100% | 100% | 100% | 100% | 100% | 100% | [12 empty] | 0 | 0 | 0 | 0 | 0 | 0
C3d - Muni Direct Install | Duct Sealing, Electric | E21C3d033 | 0 | 0 | 0 | 20 | 20 | 20 | 100% | 100% | 100% | 100% | 100% | 100% | 100% | 100% | 100% | [12 empty] | 0 | 0 | 0 | 0 | 0 | 0
C3d - Muni Direct Install | Duct Sealing, Gas | E21C3d034 | 0 | 0 | 0 | 21 | 21 | 21 | 100% | 100% | 100% | 100% | 100% | 100% | 100% | 100% | 100% | [12 empty] | 0 | 0 | 0 | 0 | 0 | 0
C3d - Muni Direct Install | Duct Sealing, Oil | E21C3d035 | 0 | 0 | 0 | 20 | 20 | 20 | 100% | 100% | 100% | 100% | 100% | 100% | 100% | 100% | 100% | [12 empty] | 0 | 0 | 0 | 0 | 0 | 0
C3d - Muni Direct Install | Duct Sealing, Propane | E21C3d036 | 0 | 0 | 0 | 20 | 20 | 20 | 100% | 100% | 100% | 100% | 100% | 100% | 100% | 100% | 100% | [12 empty] | 0 | 0 | 0 | 0 | 0 | 0
C3d - Muni Direct Install | Ductless Mini Split Heat Pump | E21C3d037 | 0 | 0 | 0 | 12 | 12 | 12 | 100% | 100% | 100% | 100% | 100% | 100% | 100% | 100% | 100% | [12 empty] | 0 | 0 | 0 | 0 | 0 | 0
C3d - Muni Direct Install | ECM Evaporator Fan Motors for Walk-in Cooler/Freezer | E21C3d038 | 0 | 0 | 0 | 10 | 10 | 10 | 100% | 100% | 100% | 100% | 100% | 100% | 100% | 100% | 100% | [12 empty] | 0 | 0 | 0 | 0 | 0 | 0
C3d - Muni Direct Install | Electronic Defrost Control | E21C3d039 | 0 | 0 | 0 | 10 | 10 | 10 | 100% | 100% | 100% | 100% | 100% | 100% | 100% | 100% | 100% | [12 empty] | 0 | 0 | 0 | 0 | 0 | 0
C3d - Muni Direct Install | Energy Management System, Electric | E21C3d040 | 0 | 0 | 0 | 10 | 10 | 10 | 100% | 100% | 100% | 100% | 100% | 100% | 100% | 100% | 100% | [12 empty] | 0 | 0 | 0 | 0 | 0 | 0
C3d - Muni Direct Install | Energy Star Wifi Thermostat, Electric | E21C3d041 | 0 | 0 | 0 | 15 | 15 | 15 | 100% | 100% | 100% | 100% | 100% | 100% | 100% | 100% | 100% | [12 empty] | 0 | 0 | 0 | 0 | 0 | 0
C3d - Muni Direct Install | Energy Star Wifi Thermostat, Gas | E21C3d042 | 0 | 0 | 0 | 15 | 15 | 15 | 100% | 100% | 100% | 100% | 100% | 100% | 100% | 100% | 100% | [12 empty] | 0 | 0 | 0 | 0 | 0 | 0
C3d - Muni Direct Install | Energy Star Wifi Thermostat, Oil | E21C3d043 | 0 | 0 | 0 | 15 | 15 | 15 | 100% | 100% | 100% | 100% | 100% | 100% | 100% | 100% | 100% | [12 empty] | 0 | 0 | 0 | 0 | 0 | 0
C3d - Muni Direct Install | Energy Star Wifi Thermostat, Propane | E21C3d044 | 0 | 0 | 0 | 15 | 15 | 15 | 100% | 100% | 100% | 100% | 100% | 100% | 100% | 100% | 100% | [12 empty] | 0 | 0 | 0 | 0 | 0 | 0
C3d - Muni Direct Install | Evaporator Fan Control | E21C3d045 | 0 | 0 | 0 | 10 | 10 | 10 | 100% | 100% | 100% | 100% | 100% | 100% | 100% | 100% | 100% | [12 empty] | 0 | 0 | 0 | 0 | 0 | 0
C3d - Muni Direct Install | Faucet Aerator, Electric | E21C3d046 | 0 | 0 | 0 | 7 | 7 | 7 | 100% | 100% | 100% | 100% | 100% | 100% | 100% | 100% | 100% | [12 empty] | 0 | 0 | 0 | 0 | 0 | 0
C3d - Muni Direct Install | Faucet Aerator, Gas | E21C3d047 | 0 | 0 | 0 | 7 | 7 | 7 | 100% | 100% | 100% | 100% | 100% | 100% | 100% | 100% | 100% | [12 empty] | 0 | 0 | 0 | 0 | 0 | 0
C3d - Muni Direct Install | Faucet Aerator, Oil | E21C3d048 | 0 | 0 | 0 | 7 | 7 | 7 | 100% | 100% | 100% | 100% | 100% | 100% | 100% | 100% | 100% | [12 empty] | 0 | 0 | 0 | 0 | 0 | 0
C3d - Muni Direct Install | Faucet Aerator, Propane | E21C3d049 | 0 | 0 | 0 | 7 | 7 | 7 | 100% | 100% | 100% | 100% | 100% | 100% | 100% | 100% | 100% | [12 empty] | 0 | 0 | 0 | 0 | 0 | 0
C3d - Muni Direct Install | Hotel Occupancy Sensor | E21C3d050 | 0 | 0 | 0 | 10 | 10 | 10 | 100% | 100% | 100% | 100% | 100% | 100% | 100% | 100% | 100% | [12 empty] | 0 | 0 | 0 | 0 | 0 | 0
C3d - Muni Direct Install | Insulation, Electric | E21C3d051 | 0 | 0 | 0 | 25 | 25 | 25 | 100% | 100% | 100% | 100% | 100% | 100% | 100% | 100% | 100% | [12 empty] | 0 | 0 | 0 | 0 | 0 | 0
C3d - Muni Direct Install | Insulation, Gas | E21C3d052 | 0 | 0 | 0 | 25 | 25 | 25 | 100% | 100% | 100% | 100% | 100% | 100% | 100% | 100% | 100% | [12 empty] | 0 | 0 | 0 | 0 | 0 | 0
C3d - Muni Direct Install | Insulation, Oil | E21C3d053 | 0 | 0 | 0 | 25 | 25 | 25 | 100% | 100% | 100% | 100% | 100% | 100% | 100% | 100% | 100% | [12 empty] | 0 | 0 | 0 | 0 | 0 | 0
C3d - Muni Direct Install | Insulation, Propane | E21C3d054 | 0 | 0 | 0 | 25 | 25 | 25 | 100% | 100% | 100% | 100% | 100% | 100% | 100% | 100% | 100% | [12 empty] | 0 | 0 | 0 | 0 | 0 | 0
C3d - Muni Direct Install | Low Pressure Drop Filter | E21C3d055 | 0 | 0 | 0 | 5 | 5 | 5 | 100% | 100% | 100% | 100% | 100% | 100% | 100% | 100% | 100% | [12 empty] | 0 | 0 | 0 | 0 | 0 | 0
C3d - Muni Direct Install | Low-Flow Showerhead With Thermostatic Valve, Electric | E21C3d056 | 0 | 0 | 0 | 7 | 7 | 7 | 100% | 100% | 100% | 100% | 100% | 100% | 100% | 100% | 100% | [12 empty] | 0 | 0 | 0 | 0 | 0 | 0
C3d - Muni Direct Install | Low-Flow Showerhead With Thermostatic Valve, Gas | E21C3d057 | 0 | 0 | 0 | 7 | 7 | 7 | 100% | 100% | 100% | 100% | 100% | 100% | 100% | 100% | 100% | [12 empty] | 0 | 0 | 0 | 0 | 0 | 0
C3d - Muni Direct Install | Low-Flow Showerhead With Thermostatic Valve, Oil | E21C3d058 | 0 | 0 | 0 | 7 | 7 | 7 | 100% | 100% | 100% | 100% | 100% | 100% | 100% | 100% | 100% | [12 empty] | 0 | 0 | 0 | 0 | 0 | 0
C3d - Muni Direct Install | Low-Flow Showerhead With Thermostatic Valve, Propane | E21C3d059 | 0 | 0 | 0 | 7 | 7 | 7 | 100% | 100% | 100% | 100% | 100% | 100% | 100% | 100% | 100% | [12 empty] | 0 | 0 | 0 | 0 | 0 | 0
C3d - Muni Direct Install | Low-Flow Showerhead, Electric | E21C3d060 | 0 | 0 | 0 | 7 | 7 | 7 | 100% | 100% | 100% | 100% | 100% | 100% | 100% | 100% | 100% | [12 empty] | 0 | 0 | 0 | 0 | 0 | 0
C3d - Muni Direct Install | Low-Flow Showerhead, Gas | E21C3d061 | 0 | 0 | 0 | 7 | 7 | 7 | 100% | 100% | 100% | 100% | 100% | 100% | 100% | 100% | 100% | [12 empty] | 0 | 0 | 0 | 0 | 0 | 0
C3d - Muni Direct Install | Low-Flow Showerhead, Oil | E21C3d062 | 0 | 0 | 0 | 7 | 7 | 7 | 100% | 100% | 100% | 100% | 100% | 100% | 100% | 100% | 100% | [12 empty] | 0 | 0 | 0 | 0 | 0 | 0
C3d - Muni Direct Install | Low-Flow Showerhead, Propane | E21C3d063 | 0 | 0 | 0 | 7 | 7 | 7 | 100% | 100% | 100% | 100% | 100% | 100% | 100% | 100% | 100% | [12 empty] | 0 | 0 | 0 | 0 | 0 | 0
C3d - Muni Direct Install | Motors, Open Drip | E21C3d064 | 0 | 0 | 0 | 10 | 10 | 10 | 100% | 100% | 100% | 100% | 100% | 100% | 100% | 100% | 100% | [12 empty] | 0 | 0 | 0 | 0 | 0 | 0
C3d - Muni Direct Install | Motors, Totally Enclosed Fan Cooled | E21C3d065 | 0 | 0 | 0 | 10 | 10 | 10 | 100% | 100% | 100% | 100% | 100% | 100% | 100% | 100% | 100% | [12 empty] | 0 | 0 | 0 | 0 | 0 | 0
C3d - Muni Direct Install | Novelty Cooler Shutoff | E21C3d066 | 0 | 0 | 0 | 10 | 10 | 10 | 100% | 100% | 100% | 100% | 100% | 100% | 100% | 100% | 100% | [12 empty] | 0 | 0 | 0 | 0 | 0 | 0
C3d - Muni Direct Install | Pipe Wrap - Heating, Electric | E21C3d067 | 0 | 0 | 0 | 15 | 15 | 15 | 100% | 100% | 100% | 100% | 100% | 100% | 100% | 100% | 100% | [12 empty] | 0 | 0 | 0 | 0 | 0 | 0
C3d - Muni Direct Install | Pipe Wrap - Heating, Gas | E21C3d068 | 0 | 0 | 0 | 15 | 15 | 15 | 100% | 100% | 100% | 100% | 100% | 100% | 100% | 100% | 100% | [12 empty] | 0 | 0 | 0 | 0 | 0 | 0
C3d - Muni Direct Install | Pipe Wrap - Heating, Oil | E21C3d069 | 0 | 0 | 0 | 15 | 15 | 15 | 100% | 100% | 100% | 100% | 100% | 100% | 100% | 100% | 100% | [12 empty] | 0 | 0 | 0 | 0 | 0 | 0
C3d - Muni Direct Install | Pipe Wrap - Heating, Propane | E21C3d070 | 0 | 0 | 0 | 15 | 15 | 15 | 100% | 100% | 100% | 100% | 100% | 100% | 100% | 100% | 100% | [12 empty] | 0 | 0 | 0 | 0 | 0 | 0
C3d - Muni Direct Install | Pipe Wrap - Hot Water, Electric | E21C3d071 | 0 | 0 | 0 | 15 | 15 | 15 | 100% | 100% | 100% | 100% | 100% | 100% | 100% | 100% | 100% | [12 empty] | 0 | 0 | 0 | 0 | 0 | 0
C3d - Muni Direct Install | Pipe Wrap - Hot Water, Gas | E21C3d072 | 0 | 0 | 0 | 15 | 15 | 15 | 100% | 100% | 100% | 100% | 100% | 100% | 100% | 100% | 100% | [12 empty] | 0 | 0 | 0 | 0 | 0 | 0
C3d - Muni Direct Install | Pipe Wrap - Hot Water, Oil | E21C3d073 | 0 | 0 | 0 | 15 | 15 | 15 | 100% | 100% | 100% | 100% | 100% | 100% | 100% | 100% | 100% | [12 empty] | 0 | 0 | 0 | 0 | 0 | 0
C3d - Muni Direct Install | Pipe Wrap - Hot Water, Propane | E21C3d074 | 0 | 0 | 0 | 15 | 15 | 15 | 100% | 100% | 100% | 100% | 100% | 100% | 100% | 100% | 100% | [12 empty] | 0 | 0 | 0 | 0 | 0 | 0
C3d - Muni Direct Install | Pre Rinse Spray Valve, Electric | E21C3d075 | 0 | 0 | 0 | 8 | 8 | 8 | 100% | 100% | 100% | 100% | 100% | 100% | 100% | 100% | 100% | [12 empty] | 0 | 0 | 0 | 0 | 0 | 0
C3d - Muni Direct Install | Pre Rinse Spray Valve, Gas | E21C3d076 | 0 | 0 | 0 | 8 | 8 | 8 | 100% | 100% | 100% | 100% | 100% | 100% | 100% | 100% | 100% | [12 empty] | 0 | 0 | 0 | 0 | 0 | 0
C3d - Muni Direct Install | Pre Rinse Spray Valve, Oil | E21C3d077 | 0 | 0 | 0 | 8 | 8 | 8 | 100% | 100% | 100% | 100% | 100% | 100% | 100% | 100% | 100% | [12 empty] | 0 | 0 | 0 | 0 | 0 | 0
C3d - Muni Direct Install | Pre Rinse Spray Valve, Propane | E21C3d078 | 0 | 0 | 0 | 8 | 8 | 8 | 100% | 100% | 100% | 100% | 100% | 100% | 100% | 100% | 100% | [12 empty] | 0 | 0 | 0 | 0 | 0 | 0
C3d - Muni Direct Install | Programmable Thermostat, Electric | E21C3d079 | 0 | 0 | 0 | 15 | 15 | 15 | 100% | 100% | 100% | 100% | 100% | 100% | 100% | 100% | 100% | [12 empty] | 0 | 0 | 0 | 0 | 0 | 0
C3d - Muni Direct Install | Programmable Thermostat, Gas | E21C3d080 | 0 | 0 | 0 | 15 | 15 | 15 | 100% | 100% | 100% | 100% | 100% | 100% | 100% | 100% | 100% | [12 empty] | 0 | 0 | 0 | 0 | 0 | 0
C3d - Muni Direct Install | Programmable Thermostat, Oil | E21C3d081 | 0 | 0 | 0 | 15 | 15 | 15 | 100% | 100% | 100% | 100% | 100% | 100% | 100% | 100% | 100% | [12 empty] | 0 | 0 | 0 | 0 | 0 | 0
C3d - Muni Direct Install | Programmable Thermostat, Propane | E21C3d082 | 0 | 0 | 0 | 15 | 15 | 15 | 100% | 100% | 100% | 100% | 100% | 100% | 100% | 100% | 100% | [12 empty] | 0 | 0 | 0 | 0 | 0 | 0
C3d - Muni Direct Install | Steam Trap, Electric | E21C3d083 | 0 | 0 | 0 | 6 | 6 | 6 | 100% | 100% | 100% | 100% | 100% | 100% | 100% | 100% | 100% | [12 empty] | 0 | 0 | 0 | 0 | 0 | 0
C3d - Muni Direct Install | Steam Trap, Gas | E21C3d084 | 0 | 0 | 0 | 6 | 6 | 6 | 100% | 100% | 100% | 100% | 100% | 100% | 100% | 100% | 100% | [12 empty] | 0 | 0 | 0 | 0 | 0 | 0
C3d - Muni Direct Install | Steam Trap, Oil | E21C3d085 | 0 | 0 | 0 | 6 | 6 | 6 | 100% | 100% | 100% | 100% | 100% | 100% | 100% | 100% | 100% | [12 empty] | 0 | 0 | 0 | 0 | 0 | 0
C3d - Muni Direct Install | Steam Trap, Propane | E21C3d086 | 0 | 0 | 0 | 6 | 6 | 6 | 100% | 100% | 100% | 100% | 100% | 100% | 100% | 100% | 100% | [12 empty] | 0 | 0 | 0 | 0 | 0 | 0
C3d - Muni Direct Install | Variable Frequency Drive | E21C3d087 | 0 | 0 | 0 | 15 | 15 | 15 | 100% | 100% | 100% | 100% | 100% | 100% | 100% | 100% | 100% | [12 empty] | 0 | 0 | 0 | 0 | 0 | 0
C3d - Muni Direct Install | Variable Frequency Drive with Motor | E21C3d088 | 0 | 0 | 0 | 15 | 15 | 15 | 100% | 100% | 100% | 100% | 100% | 100% | 100% | 100% | 100% | [12 empty] | 0 | 0 | 0 | 0 | 0 | 0
C3d - Muni Direct Install | Vending Miser | E21C3d089 | 0 | 0 | 0 | 5 | 5 | 5 | 100% | 100% | 100% | 100% | 100% | 100% | 100% | 100% | 100% | [12 empty] | 0 | 0 | 0 | 0 | 0 | 0
C3d - Muni Direct Install | Zero Loss Condensate Drain | E21C3d090 | 0 | 0 | 0 | 15 | 15 | 15 | 100% | 100% | 100% | 100% | 100% | 100% | 100% | 100% | 100% | [12 empty] | 0 | 0 | 0 | 0 | 0 | 0
C3d - Muni Direct Install | CI Audits - Muni Direct Install | 0 | 0 | 0 | 0 | 0 |  |  | 100% | 100% | 100% | 0% | 0% | 0% | 0% | 0% | 0% | [12 empty] | 0 | 0 | 0 | 0 | 0 | 0
C3d - Muni Direct Install | Vendor Fees | 0 | 0 | 0 | 0 | 0 |  |  | 100% | 100% | 100% | 0% | 0% | 0% | 0% | 0% | 0% | [12 empty] | 0 | 0 | 0 | 0 | 0 | 0
C3d - Muni Direct Install | 0 | 0 | 0 | 0 | 0 | 0 |  |  | 0% |  |  | 0% |  |  | 0% | [14 empty] | 0 | 0 | 0 | 0 | 0 | 0
C3d - Muni Direct Install | 0 | 0 | 0 | 0 | 0 | 0 |  |  | 0% |  |  | 0% |  |  | 0% | [14 empty] | 0 | 0 | 0 | 0 | 0 | 0
C3d - Muni Direct Install | 0 | 0 | 0 | 0 | 0 | 0 |  |  | 0% |  |  | 0% |  |  | 0% | [14 empty] | 0 | 0 | 0 | 0 | 0 | 0
C3d - Muni Direct Install | 0 | 0 | 0 | 0 | 0 | 0 |  |  | 0% |  |  | 0% |  |  | 0% | [14 empty] | 0 | 0 | 0 | 0 | 0 | 0
C3d - Muni Direct Install | 0 | 0 | 0 | 0 | 0 | 0 |  |  | 0% |  |  | 0% |  |  | 0% | [14 empty] | 0 | 0 | 0 | 0 | 0 | 0
C3d - Muni Direct Install | 0 | 0 | 0 | 0 | 0 | 0 |  |  | 0% |  |  | 0% |  |  | 0% | [14 empty] | 0 | 0 | 0 | 0 | 0 | 0
|  | Municipal Energy Solutions Subtotal | [15 empty] | 2750 | 2685.5 | 2622.935 | 37868 | 37026.5 | 36210.245 | 341.5376 | 332.9891 | 324.6971 | 297.9085 | 290.641 | 283.5915 | 3332.6768 | 3332.6768 | 3332.6768 | 70652.7476 | 70652.7476 | 70652.7476
Energy Rewards RFP |  |  | Quantity |  |  | Measure Life |  |  | Net to Gross |  |  | In Service Rate |  |  | kWh Realization Rate |  |  | Net Annual MWh Savings |  |  | Net Lifetime MWh Savings |  |  | Annual Net Winter kW |  |  | Annual Net Summer kW |  | Natural Gas Savings | Total Net Annual MMBTU |  |  | Total Net Lifetime MMBTU
Subprogram | Measure | Measure ID | 2021 | 2022 | 2023 | 2021 | 2022 | 2023 | 2021 | 2022 | 2023 | 2021 | 2022 | 2023 | 2021 | 2022 | 2023 | 2021 | 2022 | 2023 | 2021 | 2022 | 2023 | 2021 | 2022 | 2023 | 2021 | 2022 | 2023 | 2021 | 2022 | 2023 | 2021 | 2022 | 2023
C4a - Energy Rewards RFP Program | Custom RFP Program Compressed Air | E21C4a001 | 0 | 0 | 0 | 0 |  |  | 100% | 100% | 100% | 100% | 100% | 100% | 100% | 100% | 100% | [12 empty] | 0 | 0 | 0 | 0 | 0 | 0
C4a - Energy Rewards RFP Program | Custom RFP Program Hot Water | E21C4a002 | 0 | 0 | 0 | 0 |  |  | 100% | 100% | 100% | 100% | 100% | 100% | 100% | 100% | 100% | [12 empty] | 0 | 0 | 0 | 0 | 0 | 0
C4a - Energy Rewards RFP Program | Custom RFP Program HVAC | E21C4a003 | 1 | 1 | 1 | 14.7 | 14.7 | 14.7 | 100% | 100% | 100% | 100% | 100% | 100% | 100% | 100% | 100% | 1500 | 3000 | 5000 | 22050 | 44100 | 73500 | 127.5 | 255 | 425 | 105 | 210 | 350 | 0 | 0 | 0 | 0 | 0 | 0
C4a - Energy Rewards RFP Program | Custom RFP Program Lighting - Interior | E21C4a004 | 1 | 1 | 1 | 13 | 13 | 13 | 100% | 100% | 100% | 100% | 100% | 100% | 100% | 100% | 100% | 800 | 1000 | 1200 | 10400 | 13000 | 15600 | 97.6 | 122 | 146.4 | 128 | 160 | 192 | 0 | 0 | 0 | 0 | 0 | 0
C4a - Energy Rewards RFP Program | Custom RFP Program Lighting - Exterior | E21C4a015 | 1 | 1 | 1 | 13 | 13 | 13 | 100% | 100% | 100% | 100% | 100% | 100% | 100% | 100% | 100% | 160 | 200 | 240 | 2080 | 2600 | 3120 | 32 | 40 | 48 | 0 | 0 | 0 | 0 | 0 | 0 | 0 | 0 | 0
C4a - Energy Rewards RFP Program | Custom RFP Program Lighting - Controls | E21C4a016 | 1 | 1 | 1 | 9 | 9 | 9 | 100% | 100% | 100% | 100% | 100% | 100% | 100% | 100% | 100% | 80 | 100 | 120 | 720 | 900 | 1080 | 1.04 | 1.3 | 1.56 | 1.2 | 1.5 | 1.8 | 0 | 0 | 0 | 0 | 0 | 0
C4a - Energy Rewards RFP Program | Custom RFP Program Motors | E21C4a005 | 0 | 0 | 0 | 0 |  |  | 100% | 100% | 100% | 100% | 100% | 100% | 100% | 100% | 100% | [12 empty] | 0 | 0 | 0 | 0 | 0 | 0
C4a - Energy Rewards RFP Program | Custom RFP Program Process | E21C4a006 | 1 | 1 | 1 | 12 | 12 | 12 | 100% | 100% | 100% | 100% | 100% | 100% | 100% | 100% | 100% | 2000 | 3000 | 4000 | 24000 | 36000 | 48000 | 180 | 270 | 360 | 190 | 285 | 380 | 0 | 0 | 0 | 0 | 0 | 0
C4a - Energy Rewards RFP Program | Custom RFP Program Refrigeration | E21C4a007 | 0 | 0 | 0 | 0 |  |  | 100% | 100% | 100% | 100% | 100% | 100% | 100% | 100% | 100% | [12 empty] | 0 | 0 | 0 | 0 | 0 | 0
C4a - Energy Rewards RFP Program | Custom RFP Program Other | E21C4a008 | 0 | 0 | 0 | 0 |  |  | 100% | 100% | 100% | 100% | 100% | 100% | 100% | 100% | 100% | [12 empty] | 0 | 0 | 0 | 0 | 0 | 0
C4a - Energy Rewards RFP Program | Daylight Dimming | E21C4a009 | 0 | 0 | 0 | 9 | 9 | 9 | 100% | 100% | 100% | 100% | 100% | 100% | 100% | 100% | 100% | [12 empty] | 0 | 0 | 0 | 0 | 0 | 0
C4a - Energy Rewards RFP Program | Lighting Fixture - Exterior w/ Controls | E21C4a010 | 0 | 0 | 0 | 14 | 14 | 14 | 100% | 100% | 100% | 100% | 100% | 100% | 100% | 100% | 100% | [12 empty] | 0 | 0 | 0 | 0 | 0 | 0
C4a - Energy Rewards RFP Program | Lighting Fixture - Exterior w/o Controls | E21C4a011 | 0 | 0 | 0 | 14 | 14 | 14 | 100% | 100% | 100% | 100% | 100% | 100% | 100% | 100% | 100% | [12 empty] | 0 | 0 | 0 | 0 | 0 | 0
C4a - Energy Rewards RFP Program | Lighting Fixture - Interior w/ Controls | E21C4a012 | 0 | 0 | 0 | 12 | 12 | 12 | 100% | 100% | 100% | 100% | 100% | 100% | 100% | 100% | 100% | [12 empty] | 0 | 0 | 0 | 0 | 0 | 0
C4a - Energy Rewards RFP Program | Lighting Fixture - Interior w/o Controls | E21C4a013 | 0 | 0 | 0 | 12 | 12 | 12 | 100% | 100% | 100% | 100% | 100% | 100% | 100% | 100% | 100% | [12 empty] | 0 | 0 | 0 | 0 | 0 | 0
C4a - Energy Rewards RFP Program | Lighting Occupancy Sensors | E21C4a014 | 0 | 0 | 0 | 9 | 9 | 9 | 100% | 100% | 100% | 100% | 100% | 100% | 100% | 100% | 100% | [12 empty] | 0 | 0 | 0 | 0 | 0 | 0
C4a - Energy Rewards RFP Program | CI Audits: Technical Assistance | 0 | 1 | 1 | 1 | 1 | 1 | 1 | 100% | 100% | 100% | 0% | 0% | 0% | 0% | 0% | 0% | 0 | 0 | 0 | 0 | 0 | 0 | 0 | 0 | 0 | 0 | 0 | 0 | 0 | 0 | 0 | 0 | 0 | 0
C4a - Energy Rewards RFP Program | 0 | 0 | 0 | 0 | 0 | 0 |  |  | 0% |  |  | 0% |  |  | 0% | [14 empty] | 0 | 0 | 0 | 0 | 0 | 0
C4a - Energy Rewards RFP Program | 0 | 0 | 0 | 0 | 0 | 0 |  |  | 0% |  |  | 0% |  |  | 0% | [14 empty] | 0 | 0 | 0 | 0 | 0 | 0
C4a - Energy Rewards RFP Program | 0 | 0 | 0 | 0 | 0 | 0 |  |  | 0% |  |  | 0% |  |  | 0% | [14 empty] | 0 | 0 | 0 | 0 | 0 | 0
C4a - Energy Rewards RFP Program | 0 | 0 | 0 | 0 | 0 | 0 |  |  | 0% |  |  | 0% |  |  | 0% | [14 empty] | 0 | 0 | 0 | 0 | 0 | 0
C4a - Energy Rewards RFP Program | 0 | 0 | 0 | 0 | 0 | 0 |  |  | 0% |  |  | 0% |  |  | 0% | [14 empty] | 0 | 0 | 0 | 0 | 0 | 0
C4a - Energy Rewards RFP Program | 0 | 0 | 0 | 0 | 0 | 0 |  |  | 0% |  |  | 0% |  |  | 0% | [14 empty] | 0 | 0 | 0 | 0 | 0 | 0
C4a - Energy Rewards RFP Program | 0 | 0 | 0 | 0 | 0 | 0 |  |  | 0% |  |  | 0% |  |  | 0% | [14 empty] | 0 | 0 | 0 | 0 | 0 | 0
C4a - Energy Rewards RFP Program | 0 | 0 | 0 | 0 | 0 | 0 |  |  | 0% |  |  | 0% |  |  | 0% | [14 empty] | 0 | 0 | 0 | 0 | 0 | 0
C4a - Energy Rewards RFP Program | 0 | 0 | 0 | 0 | 0 | 0 |  |  | 0% |  |  | 0% |  |  | 0% | [14 empty] | 0 | 0 | 0 | 0 | 0 | 0
C4a - Energy Rewards RFP Program | 0 | 0 | 0 | 0 | 0 | 0 |  |  | 0% |  |  | 0% |  |  | 0% | [14 empty] | 0 | 0 | 0 | 0 | 0 | 0
C4a - Energy Rewards RFP Program | 0 | 0 | 0 | 0 | 0 | 0 |  |  | 0% |  |  | 0% |  |  | 0% | [14 empty] | 0 | 0 | 0 | 0 | 0 | 0
C4a - Energy Rewards RFP Program | 0 | 0 | 0 | 0 | 0 | 0 |  |  | 0% |  |  | 0% |  |  | 0% | [14 empty] | 0 | 0 | 0 | 0 | 0 | 0
C4a - Energy Rewards RFP Program | 0 | 0 | 0 | 0 | 0 | 0 |  |  | 0% |  |  | 0% |  |  | 0% | [14 empty] | 0 | 0 | 0 | 0 | 0 | 0
C4a - Energy Rewards RFP Program | 0 | 0 | 0 | 0 | 0 | 0 |  |  | 0% |  |  | 0% |  |  | 0% | [14 empty] | 0 | 0 | 0 | 0 | 0 | 0
C4a - Energy Rewards RFP Program | 0 | 0 | 0 | 0 | 0 | 0 |  |  | 0% |  |  | 0% |  |  | 0% | [14 empty] | 0 | 0 | 0 | 0 | 0 | 0
C4a - Energy Rewards RFP Program | 0 | 0 | 0 | 0 | 0 | 0 |  |  | 0% |  |  | 0% |  |  | 0% | [14 empty] | 0 | 0 | 0 | 0 | 0 | 0
C4a - Energy Rewards RFP Program | 0 | 0 | 0 | 0 | 0 | 0 |  |  | 0% |  |  | 0% |  |  | 0% | [14 empty] | 0 | 0 | 0 | 0 | 0 | 0
C4a - Energy Rewards RFP Program | 0 | 0 | 0 | 0 | 0 | 0 |  |  | 0% |  |  | 0% |  |  | 0% | [14 empty] | 0 | 0 | 0 | 0 | 0 | 0
C4a - Energy Rewards RFP Program | 0 | 0 | 0 | 0 | 0 | 0 |  |  | 0% |  |  | 0% |  |  | 0% | [14 empty] | 0 | 0 | 0 | 0 | 0 | 0
C4a - Energy Rewards RFP Program | 0 | 0 | 0 | 0 | 0 | 0 |  |  | 0% |  |  | 0% |  |  | 0% | [14 empty] | 0 | 0 | 0 | 0 | 0 | 0
C4a - Energy Rewards RFP Program | 0 | 0 | 0 | 0 | 0 | 0 |  |  | 0% |  |  | 0% |  |  | 0% | [14 empty] | 0 | 0 | 0 | 0 | 0 | 0
C4a - Energy Rewards RFP Program | 0 | 0 | 0 | 0 | 0 | 0 |  |  | 0% |  |  | 0% |  |  | 0% | [14 empty] | 0 | 0 | 0 | 0 | 0 | 0
C4a - Energy Rewards RFP Program | 0 | 0 | 0 | 0 | 0 | 0 |  |  | 0% |  |  | 0% |  |  | 0% | [14 empty] | 0 | 0 | 0 | 0 | 0 | 0
C4a - Energy Rewards RFP Program | 0 | 0 | 0 | 0 | 0 | 0 |  |  | 0% |  |  | 0% |  |  | 0% | [14 empty] | 0 | 0 | 0 | 0 | 0 | 0
C4a - Energy Rewards RFP Program | 0 | 0 | 0 | 0 | 0 | 0 |  |  | 0% |  |  | 0% |  |  | 0% | [14 empty] | 0 | 0 | 0 | 0 | 0 | 0
C4a - Energy Rewards RFP Program | 0 | 0 | 0 | 0 | 0 | 0 |  |  | 0% |  |  | 0% |  |  | 0% | [14 empty] | 0 | 0 | 0 | 0 | 0 | 0
C4a - Energy Rewards RFP Program | 0 | 0 | 0 | 0 | 0 | 0 |  |  | 0% |  |  | 0% |  |  | 0% | [14 empty] | 0 | 0 | 0 | 0 | 0 | 0
C4a - Energy Rewards RFP Program | 0 | 0 | 0 | 0 | 0 | 0 |  |  | 0% |  |  | 0% |  |  | 0% | [14 empty] | 0 | 0 | 0 | 0 | 0 | 0
C4a - Energy Rewards RFP Program | 0 | 0 | 0 | 0 | 0 | 0 |  |  | 0% |  |  | 0% |  |  | 0% | [14 empty] | 0 | 0 | 0 | 0 | 0 | 0
C4a - Energy Rewards RFP Program | 0 | 0 | 0 | 0 | 0 | 0 |  |  | 0% |  |  | 0% |  |  | 0% | [14 empty] | 0 | 0 | 0 | 0 | 0 | 0
C4a - Energy Rewards RFP Program | 0 | 0 | 0 | 0 | 0 | 0 |  |  | 0% |  |  | 0% |  |  | 0% | [14 empty] | 0 | 0 | 0 | 0 | 0 | 0
C4a - Energy Rewards RFP Program | 0 | 0 | 0 | 0 | 0 | 0 |  |  | 0% |  |  | 0% |  |  | 0% | [14 empty] | 0 | 0 | 0 | 0 | 0 | 0
C4a - Energy Rewards RFP Program | 0 | 0 | 0 | 0 | 0 | 0 |  |  | 0% |  |  | 0% |  |  | 0% | [14 empty] | 0 | 0 | 0 | 0 | 0 | 0
|  | Energy Rewards RFP Subtotal | [15 empty] | 4540 | 7300 | 10560 | 59250 | 96600 | 141300 | 438.14 | 688.3 | 980.96 | 424.2 | 656.5 | 923.8 | 0 | 0 | 0 | 0 | 0 | 0
[31 empty] | 0 |  |  |  | 0
[31 empty] | 0 |  |  |  | 0
[31 empty] | 0 |  |  |  | 0
[31 empty] | 0 |  |  |  | 0
[31 empty] | 0 |  |  |  | 0
[31 empty] | 0 |  |  |  | 0
[31 empty] | 0 |  |  |  | 0
[31 empty] | 0 |  |  |  | 0
[31 empty] | 0 |  |  |  | 0
[31 empty] | 0 |  |  |  | 0
[31 empty] | 0 |  |  |  | 0
[31 empty] | 0 |  |  |  | 0
[31 empty] | 0 |  |  |  | 0
[31 empty] | 0 |  |  |  | 0
Note: Remember to drag down formulas if entering more than 1,148 rows of measures on Inputs tabs.

## 1. Att E4 Program Trend
Eversource Energy
NHPUC Docket No. DE 20-092
Attachment E4 (2021-2023)
Page 1 of 9
Home Energy Assistance
Planned |  | 2015 | 2016 | 2017 | 2018 | 2019 | 2020 | 2021 | 2022 | 2023
1) | Total Electric Budget (plan) | 2661464 | 2751286 | 3450394 | 4611266 | 6015106.6625 | 8110148.68 | 14095652.5926 | 17892763.6855 | 22513868.5633
| Total Annual Electric Savings (kWh) (plan) | 332704.6825 | 487614.5527 | 429219.8076 | 623609.0428 | 845586.1004 | 1102644.6049 | 1933931.1714 | 2533199.0392 | 3012948.107
| $/Annual kWh Saved (plan) | 7.9995 | 5.6423 | 8.0388 | 7.3945 | 7.1135 | 7.3552 | 7.2886 | 7.0633 | 7.4724
2) | Total Electric Budget | 2661464 | 2751286 | 3450394 | 4611266 | 6015106.6625 | 8110148.68 | 14095652.5926 | 17892763.6855 | 22513868.5633
| Total kW saved | 31.6984 | 46.3305 | 40.2586 | 83.2525 | 116.7372 | 151.1212 | 271.9931 | 358.0628 | 425.4783
| $/kW saved (plan) | 83961.9767 | 59383.9032 | 85705.8671 | 55388.9041 | 51526.8853 | 53666.5208 | 51823.5598 | 49971.0198 | 52914.2526
3) | Total Electric Budget | 2661464 | 2751286 | 3450394 | 4611266 | 6015106.6625 | 8110148.68 | 14095652.5926 | 17892763.6855 | 22513868.5633
| Total Fuel Neutral MMBtu Saved | 7527.2021 | 8371.9556 | 11489.2604 | 14683.2691 | 21015.4529 | 26820.9075 | 32835.0934 | 43225.45 | 51363.8738
| $/Total Fuel Neutral MMBtu Saved (plan) | 353.5795 | 328.6312 | 300.3147 | 314.049 | 286.223 | 302.3816 | 429.2862 | 413.9405 | 438.3211
Actuals |  | Home Energy Assistance 2015: 2015; Home Energy Assistance 2016: 2016; Home Energy Assistance 2017: 2017; Home Energy Assistance 2018: 2018; Home Energy Assistance 2019: 2019
1) | Total Electric Spending (actual) | Home Energy Assistance 2015: 2602622.35; Home Energy Assistance 2016: 2630799.37; Home Energy Assistance 2017: 2930672.42; Home Energy Assistance 2018: 4934976.4706; Home Energy Assistance 2019: 7295395.9682
| Total Annual Electric Savings (kWh) (actual) | Home Energy Assistance 2015: 638554.2207; Home Energy Assistance 2016: 514041.7132; Home Energy Assistance 2017: 532325.1288; Home Energy Assistance 2018: 704706.6965; Home Energy Assistance 2019: 1371330.5162
| $/Annual kWh Saved (actual) | Home Energy Assistance 2015: 4.0758; Home Energy Assistance 2016: 5.1179; Home Energy Assistance 2017: 5.5054; Home Energy Assistance 2018: 7.0029; Home Energy Assistance 2019: 5.3199
2) | Total Electric Spending | Home Energy Assistance 2015: 2602622.35; Home Energy Assistance 2016: 2630799.37; Home Energy Assistance 2017: 2930672.42; Home Energy Assistance 2018: 4934976.4706; Home Energy Assistance 2019: 7295395.9682
| Total kW saved | Home Energy Assistance 2015: 64.3399; Home Energy Assistance 2016: 16.118; Home Energy Assistance 2017: 53.3637; Home Energy Assistance 2018: 80.7516; Home Energy Assistance 2019: 145.7051
| $/kW saved (actual) | Home Energy Assistance 2015: 40451.1333; Home Energy Assistance 2016: 163221.0904; Home Energy Assistance 2017: 54918.8386; Home Energy Assistance 2018: 61113.0467; Home Energy Assistance 2019: 50069.6159
3) | Total Electric Spending | Home Energy Assistance 2015: 2602622.35; Home Energy Assistance 2016: 2630799.37; Home Energy Assistance 2017: 2930672.42; Home Energy Assistance 2018: 4934976.4706; Home Energy Assistance 2019: 7295395.9682
| Total Fuel Neutral MMBtu Saved | Home Energy Assistance 2015: 7839.295; Home Energy Assistance 2016: 9126.5741; Home Energy Assistance 2017: 10943.6754; Home Energy Assistance 2018: 17951.8697; Home Energy Assistance 2019: 18300.7122
| $/Total Fuel Neutral MMBtu Saved (actual) | Home Energy Assistance 2015: 331.997; Home Energy Assistance 2016: 288.2571; Home Energy Assistance 2017: 267.796; Home Energy Assistance 2018: 274.9004; Home Energy Assistance 2019: 398.64
Eversource Energy
NHPUC Docket No. DE 20-092
Attachment E4 (2021-2023)
Page 2 of 9
Home Performance w/Energy Star
Planned |  | 2015 | 2016 | 2017 | 2018 | 2019 | 2020 | 2021 | 2022 | 2023
1) | Total Electric Budget (plan) | 2203268.9545 | 1860400.332 | 2161078.61 | 2415741.5366 | 3808340.7023 | 6543679.5662 | 6517674.9467 | 7169965.5958 | 7868193.9412
| Total Annual Electric Savings (kWh) (plan) | 256056.9563 | 295674.1709 | 578126.502 | 348885.7494 | 587878.4973 | 1178594.7896 | 1263470.9526 | 1309849.2611 | 1356227.5695
| $/Annual kWh Saved (plan) | 8.6046 | 6.2921 | 3.7381 | 6.9242 | 6.4781 | 5.5521 | 5.1585 | 5.4739 | 5.8015
2) | Total Electric Budget | 2203268.9545 | 1860400.332 | 2161078.61 | 2415741.5366 | 3808340.7023 | 6543679.5662 | 6517674.9467 | 7169965.5958 | 7868193.9412
| Total kW saved | 70.2931 | 59.9838 | 75.9817 | 57.8423 | 102.6908 | 210.06 | 206.6974 | 215.99 | 225.2826
| $/kW saved (plan) | 31344.0374 | 31015.0313 | 28442.0906 | 41764.266 | 37085.5215 | 31151.48 | 31532.443 | 33195.8169 | 34925.8784
3) | Total Electric Budget | 2203268.9545 | 1860400.332 | 2161078.61 | 2415741.5366 | 3808340.7023 | 6543679.5662 | 6517674.9467 | 7169965.5958 | 7868193.9412
| Total Fuel Neutral MMBtu Saved | 13764.7108 | 11649.9521 | 15376.0514 | 16650.1189 | 31408.4199 | 58069.1047 | 42246.9125 | 42255.0909 | 42263.2692
| $/Total Fuel Neutral MMBtu Saved (plan) | 160.0665 | 159.6917 | 140.5483 | 145.0885 | 121.2522 | 112.6878 | 154.2758 | 169.6829 | 186.171
Actuals |  | Home Performance w/Energy Star 2015: 2015; Home Performance w/Energy Star 2016: 2016; Home Performance w/Energy Star 2017: 2017; Home Performance w/Energy Star 2018: 2018; Home Performance w/Energy Star 2019: 2019
1) | Total Electric Spending (actual) | Home Performance w/Energy Star 2015: 2349224.06; Home Performance w/Energy Star 2016: 1599052.72; Home Performance w/Energy Star 2017: 1365080.05; Home Performance w/Energy Star 2018: 1623435.9708; Home Performance w/Energy Star 2019: 2869834.5813
| Total Annual Electric Savings (kWh) (actual) | Home Performance w/Energy Star 2015: 1297571.8109; Home Performance w/Energy Star 2016: 377818.5229; Home Performance w/Energy Star 2017: 311703; Home Performance w/Energy Star 2018: 373104.9567; Home Performance w/Energy Star 2019: 736533
| $/Annual kWh Saved (actual) | Home Performance w/Energy Star 2015: 1.8105; Home Performance w/Energy Star 2016: 4.2323; Home Performance w/Energy Star 2017: 4.3794; Home Performance w/Energy Star 2018: 4.3512; Home Performance w/Energy Star 2019: 3.8964
2) | Total Electric Spending | Home Performance w/Energy Star 2015: 2349224.06; Home Performance w/Energy Star 2016: 1599052.72; Home Performance w/Energy Star 2017: 1365080.05; Home Performance w/Energy Star 2018: 1623435.9708; Home Performance w/Energy Star 2019: 2869834.5813
| Total kW saved | Home Performance w/Energy Star 2015: 26.7458; Home Performance w/Energy Star 2016: 12.7121; Home Performance w/Energy Star 2017: 58.4071; Home Performance w/Energy Star 2018: 65.3277; Home Performance w/Energy Star 2019: 151.4267
| $/kW saved (actual) | Home Performance w/Energy Star 2015: 87835.3562; Home Performance w/Energy Star 2016: 125789.4202; Home Performance w/Energy Star 2017: 23371.8126; Home Performance w/Energy Star 2018: 24850.6386; Home Performance w/Energy Star 2019: 18951.9731
3) | Total Electric Spending | Home Performance w/Energy Star 2015: 2349224.06; Home Performance w/Energy Star 2016: 1599052.72; Home Performance w/Energy Star 2017: 1365080.05; Home Performance w/Energy Star 2018: 1623435.9708; Home Performance w/Energy Star 2019: 2869834.5813
| Total Fuel Neutral MMBtu Saved | Home Performance w/Energy Star 2015: 15422.7411; Home Performance w/Energy Star 2016: 12836.5044; Home Performance w/Energy Star 2017: 11843.3168; Home Performance w/Energy Star 2018: 12974.0418; Home Performance w/Energy Star 2019: 18665.6902
| $/Total Fuel Neutral MMBtu Saved (actual) | Home Performance w/Energy Star 2015: 152.3221; Home Performance w/Energy Star 2016: 124.5707; Home Performance w/Energy Star 2017: 115.2616; Home Performance w/Energy Star 2018: 125.1295; Home Performance w/Energy Star 2019: 153.7492
Eversource Energy
NHPUC Docket No. DE 20-092
Attachment E4 (2021-2023)
Page 3 of 9
Energy Star Homes
Planned |  | 2015 | 2016 | 2017 | 2018 | 2019 | 2020 | 2021 | 2022 | 2023
1) | Total Electric Budget (plan) | 1006618.9455 | 957269.483 | 1147210.8576 | 1603217.3465 | 2060103.0118 | 2271812.4321 | 1997598.4296 | 2210065.4965 | 2434014.4129
| Total Annual Electric Savings (kWh) (plan) | 1127834.3056 | 1143193.7893 | 986318.15 | 717397.5349 | 989389.1872 | 1127346.0995 | 1124693.2984 | 1237162.6282 | 1395709.041
| $/Annual kWh Saved (plan) | 0.89252 | 0.83736 | 1.1631 | 2.2348 | 2.0822 | 2.0152 | 1.7761 | 1.7864 | 1.7439
2) | Total Electric Budget | 1006618.9455 | 957269.483 | 1147210.8576 | 1603217.3465 | 2060103.0118 | 2271812.4321 | 1997598.4296 | 2210065.4965 | 2434014.4129
| Total kW saved | 187.3046 | 176.0813 | 75.7545 | 159.1262 | 222.8124 | 253.7092 | 13.5178 | 14.8696 | 25.6869
| $/kW saved (plan) | 5374.2352 | 5436.5187 | 15143.8066 | 10075.1306 | 9245.9073 | 8954.3947 | 147775.4971 | 148630.0762 | 94756.968
3) | Total Electric Budget | 1006618.9455 | 957269.483 | 1147210.8576 | 1603217.3465 | 2060103.0118 | 2271812.4321 | 1997598.4296 | 2210065.4965 | 2434014.4129
| Total Fuel Neutral MMBtu Saved | 5158.6144 | 5177.3754 | 9335.7021 | 7781.9937 | 11505.2413 | 11436.2347 | 9115.5317 | 10027.0849 | 11025.9704
| $/Total Fuel Neutral MMBtu Saved (plan) | 195.1336 | 184.8947 | 122.8843 | 206.0163 | 179.0578 | 198.6504 | 219.1423 | 220.4096 | 220.7529
Actuals |  | Energy Star Homes 2015: 2015; Energy Star Homes 2016: 2016; Energy Star Homes 2017: 2017; Energy Star Homes 2018: 2018; Energy Star Homes 2019: 2019
1) | Total Electric Spending (actual) | Energy Star Homes 2015: 1000669.85; Energy Star Homes 2016: 1309689.49; Energy Star Homes 2017: 1218908.5; Energy Star Homes 2018: 1426308.417; Energy Star Homes 2019: 1259222.5828
| Total Annual Electric Savings (kWh) (actual) | Energy Star Homes 2015: 674639.983; Energy Star Homes 2016: 1153065.1587; Energy Star Homes 2017: 1027593.901; Energy Star Homes 2018: 1327854.2498; Energy Star Homes 2019: 894232.5999
| $/Annual kWh Saved (actual) | Energy Star Homes 2015: 1.4833; Energy Star Homes 2016: 1.1358; Energy Star Homes 2017: 1.1862; Energy Star Homes 2018: 1.0741; Energy Star Homes 2019: 1.4082
2) | Total Electric Spending | Energy Star Homes 2015: 1000669.85; Energy Star Homes 2016: 1309689.49; Energy Star Homes 2017: 1218908.5; Energy Star Homes 2018: 1426308.417; Energy Star Homes 2019: 1259222.5828
| Total kW saved | Energy Star Homes 2015: 204.7301; Energy Star Homes 2016: 136.8147; Energy Star Homes 2017: 88.7807; Energy Star Homes 2018: 305.617; Energy Star Homes 2019: 197.3051
| $/kW saved (actual) | Energy Star Homes 2015: 4887.751; Energy Star Homes 2016: 9572.724; Energy Star Homes 2017: 13729.4283; Energy Star Homes 2018: 4666.9796; Energy Star Homes 2019: 6382.1101
3) | Total Electric Spending | Energy Star Homes 2015: 1000669.85; Energy Star Homes 2016: 1309689.49; Energy Star Homes 2017: 1218908.5; Energy Star Homes 2018: 1426308.417; Energy Star Homes 2019: 1259222.5828
| Total Fuel Neutral MMBtu Saved | Energy Star Homes 2015: 9364.767; Energy Star Homes 2016: 8379.1282; Energy Star Homes 2017: 9833.2922; Energy Star Homes 2018: 11250.7324; Energy Star Homes 2019: 14295.7178
| $/Total Fuel Neutral MMBtu Saved (actual) | Energy Star Homes 2015: 106.8548; Energy Star Homes 2016: 156.3038; Energy Star Homes 2017: 123.9573; Energy Star Homes 2018: 126.7747; Energy Star Homes 2019: 88.0839
Eversource Energy
NHPUC Docket No. DE 20-092
Attachment E4 (2021-2023)
Page 4 of 9
Energy Star Products
Planned |  | 2015 | 2016 | 2017 | 2018 | 2019 | 2020 | 2021 | 2022 | 2023
1) | Total Electric Budget (plan) | 2397437.1 | 1853017.791 | 2044263.55 | 3235076.3866 | 3502801.2092 | 5745856.1982 | 7973059.8697 | 6726086.4058 | 6327613.5714
| Total Annual Electric Savings (kWh) (plan) | 7197903.6391 | 6137671.037 | 7773228.5318 | 8217144.122 | 8177720.125 | 13830606.8376 | 14588665.354 | 9113591.9762 | 7446289.7921
| $/Annual kWh Saved (plan) | 0.33307 | 0.30191 | 0.26299 | 0.3937 | 0.42833 | 0.41544 | 0.54652 | 0.73803 | 0.84977
2) | Total Electric Budget | 2397437.1 | 1853017.791 | 2044263.55 | 3235076.3866 | 3502801.2092 | 5745856.1982 | 7973059.8697 | 6726086.4058 | 6327613.5714
| Total kW saved | 944.5111 | 761.1335 | 1452.0815 | 996.2516 | 1198.2628 | 1826.4361 | 2216.4522 | 1330.0082 | 1093.3984
| $/kW saved (plan) | 2538.2835 | 2434.5502 | 1407.816 | 3247.2485 | 2923.2329 | 3145.9389 | 3597.2172 | 5057.1766 | 5787.107
3) | Total Electric Budget | 2397437.1 | 1853017.791 | 2044263.55 | 3235076.3866 | 3502801.2092 | 5745856.1982 | 7973059.8697 | 6726086.4058 | 6327613.5714
| Total Fuel Neutral MMBtu Saved | 2839.3155 | 1998.409 | 681.988 | 2545.5749 | 2709.0238 | 3560.8264 | 3342.953 | 4127.6813 | 4912.4097
| $/Total Fuel Neutral MMBtu Saved (plan) | 844.3715 | 927.2465 | 2997.5067 | 1270.8628 | 1293.0123 | 1613.63 | 2385.035 | 1629.5072 | 1288.0875
Actuals |  | Energy Star Products 2015: 2015; Energy Star Products 2016: 2016; Energy Star Products 2017: 2017; Energy Star Products 2018: 2018; Energy Star Products 2019: 2019
1) | Total Electric Spending (actual) | Energy Star Products 2015: 2159065.92; Energy Star Products 2016: 1799457.82; Energy Star Products 2017: 2058666.85; Energy Star Products 2018: 3432567.8138; Energy Star Products 2019: 4148857.0881
| Total Annual Electric Savings (kWh) (actual) | Energy Star Products 2015: 7288383.4149; Energy Star Products 2016: 6571188.8233; Energy Star Products 2017: 8039990.9928; Energy Star Products 2018: 13993423.2861; Energy Star Products 2019: 14715500.8753
| $/Annual kWh Saved (actual) | Energy Star Products 2015: 0.29623; Energy Star Products 2016: 0.27384; Energy Star Products 2017: 0.25605; Energy Star Products 2018: 0.2453; Energy Star Products 2019: 0.28194
2) | Total Electric Spending | Energy Star Products 2015: 2159065.92; Energy Star Products 2016: 1799457.82; Energy Star Products 2017: 2058666.85; Energy Star Products 2018: 3432567.8138; Energy Star Products 2019: 4148857.0881
| Total kW saved | Energy Star Products 2015: 886.3729; Energy Star Products 2016: 790.4743; Energy Star Products 2017: 1851.1983; Energy Star Products 2018: 1731.4472; Energy Star Products 2019: 1800.4933
| $/kW saved (actual) | Energy Star Products 2015: 2435.8439; Energy Star Products 2016: 2276.4279; Energy Star Products 2017: 1112.0726; Energy Star Products 2018: 1982.4849; Energy Star Products 2019: 2304.2891
3) | Total Electric Spending | Energy Star Products 2015: 2159065.92; Energy Star Products 2016: 1799457.82; Energy Star Products 2017: 2058666.85; Energy Star Products 2018: 3432567.8138; Energy Star Products 2019: 4148857.0881
| Total Fuel Neutral MMBtu Saved | Energy Star Products 2015: 5526.8573; Energy Star Products 2016: 1478.736; Energy Star Products 2017: 341.5878; Energy Star Products 2018: 4447.4522; Energy Star Products 2019: 6681.879
| $/Total Fuel Neutral MMBtu Saved (actual) | Energy Star Products 2015: 390.6498; Energy Star Products 2016: 1216.8892; Energy Star Products 2017: 6026.7575; Energy Star Products 2018: 771.8054; Energy Star Products 2019: 620.9117
Eversource Energy
NHPUC Docket No. DE 20-092
Attachment E4 (2021-2023)
Page 5 of 9
Home Energy Reports
Planned |  | 2015 | 2016 | 2017 | 2018 | 2019 | 2020
1) | Total Electric Budget (plan) | 280402 | 251006.394 | 355117.6145 | 404663 | 829581.106 | 0
| Total Annual Electric Savings (kWh) (plan) | 1529834 | 1755680.6667 | 2600000 | 2675775.1459 | 5933600 | 0
| $/Annual kWh Saved (plan) | 0.18329 | 0.14297 | 0.13658 | 0.15123 | 0.13981
2) | Total Electric Budget | 280402 | 251006.394 | 355117.6145 | 404663 | 829581.106 | 0
| Total kW saved | 174.64 | 200.4202 | 296.8037 | 222.9813 | 494.4667 | 0
| $/kW saved (plan) | 1605.6001 | 1252.4009 | 1196.4732 | 1814.7848 | 1677.7291
3) | Total Electric Budget | 280402 | 251006.394 | 355117.6145 | 404663 | 829581.106 | 0
Total Fuel Neutral MMBtu Saved
$/Total Fuel Neutral MMBtu Saved (plan)
Actuals |  | 2015 | 2016 | 2017 | 2018 | 2019
1) | Total Electric Spending (actual) | 316754.26 | 231662.02 | 333867.14 | 328178.4525 | 722318.0338
| Total Annual Electric Savings (kWh) (actual) | 2013872 | 4142136 | 4283639 | 2990649.5679 | 4420562.2015
| $/Annual kWh Saved (actual) | 0.15729 | 0.055928 | 0.07794 | 0.10973 | 0.1634
2) | Total Electric Spending | 316754.26 | 231662.02 | 333867.14 | 328178.4525 | 722318.0338
| Total kW saved | 229.8941 | 472.8466 | 488.9999 | 249.2208 | 368.3802
| $/kW saved (actual) | 1377.8271 | 489.9306 | 682.755 | 1316.8181 | 1960.795
3) | Total Electric Spending | 316754.26 | 231662.02 | 333867.14 | 328178.4525 | 722318.0338
Total Fuel Neutral MMBtu Saved
$/Total Fuel Neutral MMBtu Saved (actual)
Eversource Energy
NHPUC Docket No. DE 20-092
Attachment E4 (2021-2023)
Page 6 of 9
Large Business Energy Solutions
Planned |  | 2015 | 2016 | 2017 | 2018 | 2019 | 2020 | 2021 | 2022 | 2023
1) | Total Electric Budget (plan) | 4858386.5727 | 4704790.3067 | 5257680.0045 | 7291994.0805 | 9277317.8977 | 13583836.3719 | 19975806.7869 | 27754794.6031 | 38984319.7579
| Total Annual Electric Savings (kWh) (plan) | 19691600.3767 | 18265965.3659 | 20649114.6986 | 35375682.52 | 45645047.1432 | 59273604.8246 | 51258697.0459 | 67142543.1482 | 89084166.7482
| $/Annual kWh Saved (plan) | 0.24672 | 0.25757 | 0.25462 | 0.20613 | 0.20325 | 0.22917 | 0.38971 | 0.41337 | 0.43761
2) | Total Electric Budget | 4858386.5727 | 4704790.3067 | 5257680.0045 | 7291994.0805 | 9277317.8977 | 13583836.3719 | 19975806.7869 | 27754794.6031 | 38984319.7579
| Total kW saved | 3090.5737 | 2739.4281 | 2076.702 | 3702.6591 | 4740.2767 | 6375.4434 | 7086.5946 | 9253.0634 | 12204.9153
| $/kW saved (plan) | 1572.0015 | 1717.4352 | 2531.745 | 1969.3938 | 1957.1258 | 2130.6497 | 2818.8161 | 2999.525 | 3194.1491
3) | Total Electric Budget | 4858386.5727 | 4704790.3067 | 5257680.0045 | 7291994.0805 | 9277317.8977 | 13583836.3719 | 19975806.7869 | 27754794.6031 | 38984319.7579
| Total Fuel Neutral MMBtu Saved | Large Business Energy Solutions 2021: 0; Large Business Energy Solutions 2022: 0; Large Business Energy Solutions 2023: 0
$/Total Fuel Neutral MMBtu Saved (plan)
Actuals |  | Large Business Energy Solutions 2015: 2015; Large Business Energy Solutions 2016: 2016; Large Business Energy Solutions 2017: 2017; Large Business Energy Solutions 2018: 2018; Large Business Energy Solutions 2019: 2019
1) | Total Electric Spending (actual) | Large Business Energy Solutions 2015: 4674280.43; Large Business Energy Solutions 2016: 4476682.34; Large Business Energy Solutions 2017: 5610438.18; Large Business Energy Solutions 2018: 7168041.2378; Large Business Energy Solutions 2019: 9179261.3337
| Total Annual Electric Savings (kWh) (actual) | Large Business Energy Solutions 2015: 20925520.2233; Large Business Energy Solutions 2016: 25882542.6986; Large Business Energy Solutions 2017: 34891136.2538; Large Business Energy Solutions 2018: 34106169.3307; Large Business Energy Solutions 2019: 40199699.5886
| $/Annual kWh Saved (actual) | Large Business Energy Solutions 2015: 0.22338; Large Business Energy Solutions 2016: 0.17296; Large Business Energy Solutions 2017: 0.1608; Large Business Energy Solutions 2018: 0.21017; Large Business Energy Solutions 2019: 0.22834
2) | Total Electric Spending | Large Business Energy Solutions 2015: 4674280.43; Large Business Energy Solutions 2016: 4476682.34; Large Business Energy Solutions 2017: 5610438.18; Large Business Energy Solutions 2018: 7168041.2378; Large Business Energy Solutions 2019: 9179261.3337
| Total kW saved | Large Business Energy Solutions 2015: 2564.2325; Large Business Energy Solutions 2016: 3392.394; Large Business Energy Solutions 2017: 4628.7427; Large Business Energy Solutions 2018: 4073.4722; Large Business Energy Solutions 2019: 4495.0511
| $/kW saved (actual) | Large Business Energy Solutions 2015: 1822.877; Large Business Energy Solutions 2016: 1319.6233; Large Business Energy Solutions 2017: 1212.0869; Large Business Energy Solutions 2018: 1759.6882; Large Business Energy Solutions 2019: 2042.0816
3) | Total Electric Spending | Large Business Energy Solutions 2015: 4674280.43; Large Business Energy Solutions 2016: 4476682.34; Large Business Energy Solutions 2017: 5610438.18; Large Business Energy Solutions 2018: 7168041.2378; Large Business Energy Solutions 2019: 9179261.3337
Total Fuel Neutral MMBtu Saved
$/Total Fuel Neutral MMBtu Saved (actual)
Eversource Energy
NHPUC Docket No. DE 20-092
Attachment E4 (2021-2023)
Page 7 of 9
Small Business Energy Solutions
Planned |  | 2015 | 2016 | 2017 | 2018 | 2019 | 2020 | 2021 | 2022 | 2023
1) | Total Electric Budget (plan) | 2729372.6361 | 2205961.9322 | 3104617.489 | 4184601.475 | 5056170.8136 | 6678372.165 | 13821124.3073 | 18268025.5242 | 20619441.4709
| Total Annual Electric Savings (kWh) (plan) | 9447957.2582 | 7535748.4041 | 9330764.4423 | 11667553.3119 | 15162512.2902 | 20790420.7204 | 33212673.2182 | 39636798.7534 | 45259167.9922
| $/Annual kWh Saved (plan) | 0.28888 | 0.29273 | 0.33273 | 0.35865 | 0.33347 | 0.32122 | 0.41614 | 0.46089 | 0.45559
2) | Total Electric Budget | 2729372.6361 | 2205961.9322 | 3104617.489 | 4184601.475 | 5056170.8136 | 6678372.165 | 13821124.3073 | 18268025.5242 | 20619441.4709
| Total kW saved | 2082.6574 | 1659.373 | 885.5109 | 1774.8676 | 1791.7779 | 2414.3262 | 4131.0963 | 4738.4065 | 5247.3692
| $/kW saved (plan) | 1310.5241 | 1329.3949 | 3506.0185 | 2357.6979 | 2821.8736 | 2766.1433 | 3345.6311 | 3855.3099 | 3929.4817
3) | Total Electric Budget | 2729372.6361 | 2205961.9322 | 3104617.489 | 4184601.475 | 5056170.8136 | 6678372.165 | 13821124.3073 | 18268025.5242 | 20619441.4709
| Total Fuel Neutral MMBtu Saved | Small Business Energy Solutions 2021: 21.8603; Small Business Energy Solutions 2022: 27.3254; Small Business Energy Solutions 2023: 32.7905
| $/Total Fuel Neutral MMBtu Saved (plan) | Small Business Energy Solutions 2021: 632247.4318; Small Business Energy Solutions 2022: 668536.7683; Small Business Energy Solutions 2023: 628824.3333
Actuals |  | Small Business Energy Solutions 2015: 2015; Small Business Energy Solutions 2016: 2016; Small Business Energy Solutions 2017: 2017; Small Business Energy Solutions 2018: 2018; Small Business Energy Solutions 2019: 2019
1) | Total Electric Spending (actual) | Small Business Energy Solutions 2015: 3059995.12; Small Business Energy Solutions 2016: 2401441.56; Small Business Energy Solutions 2017: 3301924.13; Small Business Energy Solutions 2018: 4863267.4085; Small Business Energy Solutions 2019: 6674555.2739
| Total Annual Electric Savings (kWh) (actual) | Small Business Energy Solutions 2015: 13805821.64; Small Business Energy Solutions 2016: 8410520.1939; Small Business Energy Solutions 2017: 12254082; Small Business Energy Solutions 2018: 17810515.2826; Small Business Energy Solutions 2019: 23655091.0286
| $/Annual kWh Saved (actual) | Small Business Energy Solutions 2015: 0.22165; Small Business Energy Solutions 2016: 0.28553; Small Business Energy Solutions 2017: 0.26946; Small Business Energy Solutions 2018: 0.27306; Small Business Energy Solutions 2019: 0.28216
2) | Total Electric Spending | Small Business Energy Solutions 2015: 3059995.12; Small Business Energy Solutions 2016: 2401441.56; Small Business Energy Solutions 2017: 3301924.13; Small Business Energy Solutions 2018: 4863267.4085; Small Business Energy Solutions 2019: 6674555.2739
| Total kW saved | Small Business Energy Solutions 2015: 2731.0415; Small Business Energy Solutions 2016: 461.501; Small Business Energy Solutions 2017: 1781.5702; Small Business Energy Solutions 2018: 2628.998; Small Business Energy Solutions 2019: 3653.6749
| $/kW saved (actual) | Small Business Energy Solutions 2015: 1120.4499; Small Business Energy Solutions 2016: 5203.5459; Small Business Energy Solutions 2017: 1853.3786; Small Business Energy Solutions 2018: 1849.8559; Small Business Energy Solutions 2019: 1826.806
3) | Total Electric Spending | Small Business Energy Solutions 2015: 3059995.12; Small Business Energy Solutions 2016: 2401441.56; Small Business Energy Solutions 2017: 3301924.13; Small Business Energy Solutions 2018: 4863267.4085; Small Business Energy Solutions 2019: 6674555.2739
Total Fuel Neutral MMBtu Saved
$/Total Fuel Neutral MMBtu Saved (actual)
Eversource Energy
NHPUC Docket No. DE 20-092
Attachment E4 (2021-2023)
Page 8 of 9
Municipal
Planned |  | 2015 | 2016 | 2017 | 2018 | 2019 | 2020 | 2021 | 2022 | 2023
1) | Total Electric Budget (plan) | 1797393 | 1453463 | 1452442.827 | 1456555 | 1453178.57 | 1447984.5741 | 1409955.8251 | 1411687.2003 | 1414153.0429
| Total Annual Electric Savings (kWh) (plan) | 3698107.9959 | 3312917.0243 | 4419676.1277 | 3905245.0844 | 3599497.9531 | 3364139.171 | 2750000 | 2685500 | 2622935
| $/Annual kWh Saved (plan) | 0.48603 | 0.43873 | 0.32863 | 0.37297 | 0.40372 | 0.43042 | 0.51271 | 0.52567 | 0.53915
2) | Total Electric Budget | 1797393 | 1453463 | 1452442.827 | 1456555 | 1453178.57 | 1447984.5741 | 1409955.8251 | 1411687.2003 | 1414153.0429
| Total kW saved | 791.0518 | 709.1215 | 614.355 | 277.9598 | 172.1279 | 156.2302 | 297.9085 | 290.641 | 283.5915
| $/kW saved (plan) | 2272.1559 | 2049.6672 | 2364.1751 | 5240.1649 | 8442.4366 | 9268.2763 | 4732.8489 | 4857.1513 | 4986.5847
3) | Total Electric Budget | 1797393 | 1453463 | 1452442.827 | 1456555 | 1453178.57 | 1447984.5741 | 1409955.8251 | 1411687.2003 | 1414153.0429
| Total Fuel Neutral MMBtu Saved | 1561.7275 | 1242.6441 | 3433.1022 | 3442.8221 | 3434.8413 | 3422.5644 | 3332.6768 | 3332.6768 | 3332.6768
| $/Total Fuel Neutral MMBtu Saved (plan) | 1150.9005 | 1169.6535 | 423.0701 | 423.0701 | 423.0701 | 423.0701 | 423.0701 | 423.5896 | 424.3295
Actuals |  | Municipal 2015: 2015; Municipal 2016: 2016; Municipal 2017: 2017; Municipal 2018: 2018; Municipal 2019: 2019
1) | Total Electric Spending (actual) | Municipal 2015: 1798133.05; Municipal 2016: 1447065.12; Municipal 2017: 1436276.77; Municipal 2018: 1384622.4445; Municipal 2019: 1304495.2329
| Total Annual Electric Savings (kWh) (actual) | Municipal 2015: 6663323.9342; Municipal 2016: 4783558; Municipal 2017: 4524552.2; Municipal 2018: 3277457; Municipal 2019: 3365247.691
| $/Annual kWh Saved (actual) | Municipal 2015: 0.26986; Municipal 2016: 0.30251; Municipal 2017: 0.31744; Municipal 2018: 0.42247; Municipal 2019: 0.38764
2) | Total Electric Spending | Municipal 2015: 1798133.05; Municipal 2016: 1447065.12; Municipal 2017: 1436276.77; Municipal 2018: 1384622.4445; Municipal 2019: 1304495.2329
| Total kW saved | Municipal 2015: 983.3054; Municipal 2016: 508.3054; Municipal 2017: 393.3898; Municipal 2018: 403.0077; Municipal 2019: 421.8918
| $/kW saved (actual) | Municipal 2015: 1828.6619; Municipal 2016: 2846.8422; Municipal 2017: 3651.0268; Municipal 2018: 3435.7224; Municipal 2019: 3092.014
3) | Total Electric Spending | Municipal 2015: 1798133.05; Municipal 2016: 1447065.12; Municipal 2017: 1436276.77; Municipal 2018: 1384622.4445; Municipal 2019: 1304495.2329
| Total Fuel Neutral MMBtu Saved | Municipal 2015: 1296.5; Municipal 2016: 6349.7965; Municipal 2017: 6050.7167; Municipal 2018: 5803.4666; Municipal 2019: 3083.4023
| $/Total Fuel Neutral MMBtu Saved (actual) | Municipal 2015: 1386.9133; Municipal 2016: 227.8916; Municipal 2017: 237.373; Municipal 2018: 238.5854; Municipal 2019: 423.0701
Eversource Energy
NHPUC Docket No. DE 20-092
Attachment E4 (2021-2023)
Page 9 of 9
C&I RFP Energy Rewards Program
Planned |  | 2015 | 2016 | 2017 | 2018 | 2019 | 2020 | 2021 | 2022 | 2023
1) | Total Electric Budget (plan) | 532143.2625 | 431354.6298 | 668686.55 | 801059.9011 | 1195560.6715 | 1482952.1091 | 2997161.0386 | 5611934.4306 | 9172068.3278
| Total Annual Electric Savings (kWh) (plan) | 2955930.8435 | 1948183.4962 | 3171974.1782 | 2693943.4888 | 4205420.0063 | 5948560.3316 | 4540000 | 7300000 | 10560000
| $/Annual kWh Saved (plan) | 0.18003 | 0.22141 | 0.21081 | 0.29736 | 0.28429 | 0.2493 | 0.66017 | 0.76876 | 0.86857
2) | Total Electric Budget | 532143.2625 | 431354.6298 | 668686.55 | 801059.9011 | 1195560.6715 | 1482952.1091 | 2997161.0386 | 5611934.4306 | 9172068.3278
| Total kW saved | 606.1177 | 367.8339 | 293.5282 | 457.5564 | 714.2751 | 1010.341 | 424.2 | 656.5 | 923.8
| $/kW saved (plan) | 877.9536 | 1172.6886 | 2278.0997 | 1750.7349 | 1673.8099 | 1467.7738 | 7065.4433 | 8548.2627 | 9928.6299
3) | Total Electric Budget | 532143.2625 | 431354.6298 | 668686.55 | 801059.9011 | 1195560.6715 | 1482952.1091 | 2997161.0386 | 5611934.4306 | 9172068.3278
| Total Fuel Neutral MMBtu Saved | C&I RFP Energy Rewards Program 2021: 0; C&I RFP Energy Rewards Program 2022: 0; C&I RFP Energy Rewards Program 2023: 0
$/Total Fuel Neutral MMBtu Saved (plan)
Actuals |  | C&I RFP Energy Rewards Program 2015: 2015; C&I RFP Energy Rewards Program 2016: 2016; C&I RFP Energy Rewards Program 2017: 2017; C&I RFP Energy Rewards Program 2018: 2018; C&I RFP Energy Rewards Program 2019: 2019
1) | Total Electric Spending (actual) | C&I RFP Energy Rewards Program 2015: 537929.38; C&I RFP Energy Rewards Program 2016: 422586.6; C&I RFP Energy Rewards Program 2017: 486616.6; C&I RFP Energy Rewards Program 2018: 592467.609; C&I RFP Energy Rewards Program 2019: 528249.2749
| Total Annual Electric Savings (kWh) (actual) | C&I RFP Energy Rewards Program 2015: 2169714; C&I RFP Energy Rewards Program 2016: 1888877; C&I RFP Energy Rewards Program 2017: 2011970; C&I RFP Energy Rewards Program 2018: 1854063; C&I RFP Energy Rewards Program 2019: 3625832
| $/Annual kWh Saved (actual) | C&I RFP Energy Rewards Program 2015: 0.24793; C&I RFP Energy Rewards Program 2016: 0.22372; C&I RFP Energy Rewards Program 2017: 0.24186; C&I RFP Energy Rewards Program 2018: 0.31955; C&I RFP Energy Rewards Program 2019: 0.14569
2) | Total Electric Spending | C&I RFP Energy Rewards Program 2015: 537929.38; C&I RFP Energy Rewards Program 2016: 422586.6; C&I RFP Energy Rewards Program 2017: 486616.6; C&I RFP Energy Rewards Program 2018: 592467.609; C&I RFP Energy Rewards Program 2019: 528249.2749
| Total kW saved | C&I RFP Energy Rewards Program 2015: 420.4825; C&I RFP Energy Rewards Program 2016: 269.0039; C&I RFP Energy Rewards Program 2017: 175.3768; C&I RFP Energy Rewards Program 2018: 191.1789; C&I RFP Energy Rewards Program 2019: 349.3868
| $/kW saved (actual) | C&I RFP Energy Rewards Program 2015: 1279.3145; C&I RFP Energy Rewards Program 2016: 1570.9309; C&I RFP Energy Rewards Program 2017: 2774.6913; C&I RFP Energy Rewards Program 2018: 3099.0221; C&I RFP Energy Rewards Program 2019: 1511.9325
3) | Total Electric Spending | C&I RFP Energy Rewards Program 2015: 537929.38; C&I RFP Energy Rewards Program 2016: 422586.6; C&I RFP Energy Rewards Program 2017: 486616.6; C&I RFP Energy Rewards Program 2018: 592467.609; C&I RFP Energy Rewards Program 2019: 528249.2749
Total Fuel Neutral MMBtu Saved
$/Total Fuel Neutral MMBtu Saved (actual)